## Actual
Verisurf Detail Inspection Report
JOB NUMBER |  |  | DATE: | 2006-10-23 13:53 |  | REPORT SUMMARY
PART NUMBER
PART NAME | [5 empty] | Sample Points: | 149
INSPECTOR |  |  | STAMP:
[7 empty] | DX | DY | DZ | 3D
| Probe Radius: | 0.0591 |  |  |  | Maximum Deviation: | 0.11128 | 0.067838 | 0.059917 | 0.088
| Upper Tolerance: | 0.1875 |  |  |  | Minimum Deviation: | -0.1175 | -0.1072 | -0.063267 | -0.1497
| Lower Tolerance: | -0.1875 |  |  |  | Deviation Range: | 0.22878 | 0.17504 | 0.12318 | 0.2377
| Report Output: | Actual Points |  |  |  | Average Deviation: | -0.01251 | 0.0043518 | -0.0049739 | -0.017446
Points Flange B Face 3mm ball probe | [5 empty] | RMS Deviation: | 0.059494 | 0.040711 | 0.033438 | 0.079467
[6 empty] | Standard Deviation: | 0.053514 | 0.039799 | 0.03186 | 0.077792
ID | X | Y | Z | DEVIATION | OOT
Point 1 | 16.5994 | 29.841 | 8.0822 | 0.0772
Point 2 | 16.5109 | 30.2652 | 8.699 | 0.0783 |  |  | Neg | Nom | Pos | Total | Pct
Point 3 | 16.4531 | 30.7271 | 9.3017 | 0.0783 |  | In Tolerance | 71 | 0 | 78 | 149 | 47.4522
Point 4 | 16.4285 | 31.3205 | 10.0125 | 0.066 |  | Out of Tolerance | 0 |  | 0 | 0 | 0
Point 5 | 16.4527 | 31.8451 | 10.5606 | 0.0532 |  | Failed Points: |  |  |  | 165 | 0
Point 6 | 16.5074 | 32.4013 | 11.0752 | 0.0447 |  | Total Points: | 71 | 0 | 78 | 314 | 100
Point 7 | 16.5946 | 32.9868 | 11.5619 | 0.036
Point 8 | 16.7053 | 33.5825 | 12.0076 | 0.0307
Point 9 | 16.8513 | 34.2082 | 12.4199 | 0.0254
Point 10 | 17.0269 | 34.8412 | 12.7829 | 0.0209
Point 11 | 17.2246 | 35.4844 | 13.1209 | 0.0144
Point 12 | 17.4485 | 36.1433 | 13.4274 | 0.0077
Point 13 | 17.6817 | 36.806 | 13.712 | 0.0047
Point 14 | 17.9258 | 37.6197 | 13.9875
Point 15 | 18.1867 | 38.2895 | 14.214
Point 16 | 18.465 | 38.9664 | 14.4253
Point 17 | 18.7459 | 39.6316 | 14.6314
Point 18 | 19.0447 | 40.2985 | 14.8127
Point 19 | 19.349 | 40.9677 | 14.9857
Point 20 | 19.6657 | 41.6406 | 15.1388
Point 21 | 19.9821 | 42.3061 | 15.2809
Point 22 | 20.3042 | 42.9743 | 15.4075
Point 23 | 20.6323 | 43.6514 | 15.5239
Point 24 | 20.9658 | 44.3223 | 15.6204
Point 25 | 21.314 | 45.0044 | 15.7042
Point 26 | 21.6631 | 45.6676 | 15.7677
Point 27 | 22.0165 | 46.3275 | 15.833
Point 28 | 22.3841 | 46.9923 | 15.8815
Point 29 | 22.7507 | 47.6462 | 15.9137
Point 30 | 23.1269 | 48.3193 | 15.9482
Point 31 | 23.5643 | 49.0316 | 15.9131 | 0.0211
Point 32 | 23.9514 | 49.6782 | 15.9022 | 0.0199
Point 33 | 24.3385 | 50.3217 | 15.8875 | 0.0306
Point 34 | 24.7401 | 50.9653 | 15.845 | 0.028
Point 35 | 25.1414 | 51.5997 | 15.7866 | 0.0275
Point 36 | 25.55 | 52.2288 | 15.7097 | 0.0269
Point 37 | 25.9622 | 52.8505 | 15.6171 | 0.03
Point 38 | 26.3821 | 53.4636 | 15.4948 | 0.023
Point 39 | 26.8105 | 54.0782 | 15.3669 | 0.0319
Point 40 | 27.2429 | 54.6704 | 15.2148 | 0.0322
Point 41 | 27.6894 | 55.2681 | 15.0412 | 0.0358
Point 42 | 28.1317 | 55.8402 | 14.8479 | 0.0356
Point 43 | 28.5806 | 56.4084 | 14.6333 | 0.0383
Point 44 | 29.0328 | 56.9687 | 14.3979 | 0.044
Point 45 | 29.4878 | 57.4904 | 14.1117 | 0.0124
Point 46 | 29.9496 | 58.0243 | 13.8303 | 0.0172
Point 47 | 30.522 | 58.6483 | 13.451 | 0.0144
Point 48 | 30.9897 | 59.1368 | 13.1235 | 0.016
Point 49 | 31.4557 | 59.6146 | 12.784 | 0.0286
Point 50 | 31.9765 | 60.1137 | 12.3667 | 0.0222
Point 51 | 32.4448 | 60.5458 | 11.9701 | 0.0168
Point 52 | 32.9209 | 60.9783 | 11.5529 | 0.023
Point 53 | 33.3914 | 61.3878 | 11.1172 | 0.0268
Point 54 | 33.8576 | 61.768 | 10.6627 | 0.0235
Point 55 | 34.3354 | 62.1377 | 10.1833 | 0.024
Point 56 | 34.8023 | 62.4692 | 9.6811 | 0.0075
Point 57 | 35.3364 | 62.8325 | 9.0906 | 0.0016
Point 58 | 35.8032 | 63.1253 | 8.5535 | -0.0043
Point 59 | 36.2665 | 63.3834 | 7.9903 | -0.0238
Point 60 | 36.891 | 63.7129 | 7.2045 | -0.0301
Point 61 | 37.3244 | 63.9261 | 6.6134 | -0.035
Point 62 | 37.7451 | 64.0987 | 6.0086 | -0.0537
Point 63 | 38.1668 | 64.2557 | 5.4023 | -0.0566
Point 64 | 38.7255 | 64.4159 | 4.5661 | -0.0686
Point 65 | 39.1288 | 64.507 | 3.9322 | -0.076
Point 66 | 39.5231 | 64.5758 | 3.2762 | -0.0829
Point 67 | 39.9023 | 64.6149 | 2.6071 | -0.094
Point 68 | 40.2716 | 64.6456 | 1.9493 | -0.0824
Point 69 | 40.6193 | 64.6245 | 1.2725 | -0.0979
Point 70 | 40.9521 | 64.5796 | 0.60188 | -0.1089
Point 71 | 41.3234 | 64.4978 | -0.18836 | -0.1186
Point 72 | 41.6271 | 64.3994 | -0.86579 | -0.122
Point 73 | 41.9042 | 64.3454 | -1.5788 | -0.1236
Point 74 | 42.1753 | 64.176 | -2.2712 | -0.1267
Point 75 | 42.4277 | 63.9807 | -2.9534 | -0.1284
Point 76 | 42.6664 | 63.7514 | -3.6466 | -0.1301
Point 77 | 42.8814 | 63.4919 | -4.3268 | -0.1312
Point 78 | 43.094 | 63.1966 | -5.0424 | -0.133
Point 79 | 43.2601 | 62.8724 | -5.7047 | -0.1356
Point 80 | 43.4062 | 62.5148 | -6.3584 | -0.1351
Point 81 | 43.5429 | 62.1311 | -7.0136 | -0.1309
Point 82 | 43.6671 | 61.7358 | -7.6549 | -0.1252
Point 83 | 43.7638 | 61.3129 | -8.2724 | -0.1187
Point 84 | 43.8384 | 60.8656 | -8.8811 | -0.1147
Point 85 | 43.8892 | 60.4013 | -9.4706 | -0.1135
Point 86 | 43.927 | 59.9264 | -10.0502 | -0.1136
Point 87 | 43.947 | 59.4287 | -10.6203 | -0.1133
Point 88 | 43.9383 | 58.8989 | -11.1745 | -0.1142
Point 89 | 43.8924 | 58.3505 | -11.688 | -0.1188
Point 90 | 43.8398 | 57.7905 | -12.1998 | -0.1227
Point 91 | 43.7602 | 57.2125 | -12.6814 | -0.1267
Point 92 | 43.6605 | 56.6163 | -13.1442 | -0.1304
Point 93 | 43.5338 | 55.9995 | -13.5793 | -0.1342
Point 94 | 43.3948 | 55.388 | -13.9928 | -0.1409
Point 95 | 43.2052 | 54.686 | -14.3972 | -0.1425
Point 96 | 43.0232 | 54.0385 | -14.7517 | -0.1419
Point 97 | 42.8143 | 53.3903 | -15.0774 | -0.1497
Point 98 | 42.6638 | 52.6725 | -15.3251 | -0.1418
Point 99 | 42.4118 | 52.0156 | -15.598 | -0.1264
Point 100 | 42.1492 | 51.3341 | -15.8564 | -0.1199
Point 101 | 41.8107 | 50.5322 | -16.0922 | -0.1179
Point 102 | 41.5089 | 49.8533 | -16.2543 | -0.1202
Point 103 | 41.2047 | 49.1795 | -16.3993 | -0.1254
Point 104 | 40.8726 | 48.4972 | -16.5074 | -0.1283
Point 105 | 40.5328 | 47.8309 | -16.6045 | -0.1225
Point 106 | 40.1704 | 47.172 | -16.6663 | -0.1105
Point 107 | 39.7913 | 46.507 | -16.7031 | -0.0988
Point 108 | 39.4045 | 45.8493 | -16.7145 | -0.0884
Point 109 | 38.9073 | 45.0158 | -16.702 | -0.0812
Point 110 | 38.5 | 44.362 | -16.6507 | -0.0794
Point 111 | 38.0807 | 43.7138 | -16.5763 | -0.0755
Point 112 | 37.6573 | 43.0746 | -16.4816 | -0.0728
Point 113 | 37.2252 | 42.4503 | -16.3548 | -0.0701
Point 114 | 36.7849 | 41.8383 | -16.2016 | -0.0667
Point 115 | 36.3319 | 41.2373 | -16.0279 | -0.0569
Point 116 | 35.8737 | 40.6175 | -15.8491 | -0.0536
Point 117 | 35.5187 | 39.9873 | -15.6804 | -0.0571
Point 118 | 35.0944 | 39.3757 | -15.4845 | -0.0302
Point 119 | 34.5521 | 39.032 | -15.1463 | -0.0318
Point 120 | 34.0968 | 38.4946 | -14.8851 | -0.0284
Point 121 | 33.6318 | 37.9709 | -14.5906 | -0.0252
Point 122 | 33.1618 | 37.4658 | -14.2738 | -0.019
Point 123 | 32.6888 | 36.9663 | -13.9448 | -0.0132
Point 124 | 32.2181 | 36.4759 | -13.607 | -0.0088
Point 125 | 31.7436 | 35.9853 | -13.2558 | -0.0071
Point 126 | 31.2577 | 35.4909 | -12.8863 | -0.0059
Point 127 | 30.7721 | 35.0057 | -12.5064 | -0.0052
Point 128 | 30.2996 | 34.5406 | -12.1365 | -0.0014
Point 129 | 29.8169 | 34.0832 | -11.7526 | 0.0079
Point 130 | 29.3422 | 33.6467 | -11.3652 | 0.019
Point 131 | 28.788 | 33.1538 | -10.8937 | 0.0314
Point 132 | 28.3144 | 32.7296 | -10.4892 | 0.0399
Point 133 | 27.8461 | 32.3116 | -10.0786 | 0.0445
Point 134 | 27.371 | 31.8875 | -9.6555 | 0.0464
Point 135 | 26.8959 | 31.4644 | -9.2219 | 0.0444
Point 136 | 26.4131 | 31.0427 | -8.7765 | 0.044
Point 137 | 25.9416 | 30.6403 | -8.3342 | 0.0448
Point 138 | 25.4674 | 30.2438 | -7.885 | 0.0474
Point 139 | 24.9914 | 29.859 | -7.4298 | 0.0543
Point 140 | 24.5235 | 29.4868 | -6.9689 | 0.0581
Point 141 | 24.0444 | 29.1149 | -6.4878 | 0.0623
Point 142 | 23.575 | 28.7706 | -6 | 0.0686
Point 143 | 23.1126 | 28.4566 | -5.4974 | 0.0768
Point 144 | 22.6385 | 28.1364 | -4.9761 | 0.0835
Point 145 | 22.1814 | 27.8681 | -4.4176 | 0.0846
Point 146 | 21.7454 | 27.6408 | -3.8493 | 0.0837
Point 147 | 21.3076 | 27.4439 | -3.2412 | 0.081
Point 148 | 20.8907 | 27.2972 | -2.618 | 0.0784
Point 149 | 20.4835 | 27.1933 | -1.9776 | 0.0803
Point 150 | 20.0906 | 27.1348 | -1.3152 | 0.0823
Point 151 | 19.693 | 27.12 | -0.59945 | 0.0851
Point 152 | 19.3413 | 27.1355 | 0.063641 | 0.088
Point 153 | 19.0118 | 27.1974 | 0.74584 | 0.0863
Point 154 | 18.7026 | 27.2919 | 1.4256 | 0.0845
Point 155 | 18.4135 | 27.419 | 2.1102 | 0.0797
Point 156 | 18.1436 | 27.5812 | 2.792 | 0.0769
Point 157 | 17.8778 | 27.7721 | 3.4894 | 0.0773
Point 158 | 17.6332 | 27.9895 | 4.173 | 0.0789
Point 159 | 17.3882 | 28.242 | 4.8917 | 0.0819
Point 160 | 17.182 | 28.5167 | 5.5727 | 0.0804
Point 161 | 16.9981 | 28.8239 | 6.2491 | 0.0781
Point 162 | 16.8389 | 29.1568 | 6.9091 | 0.075
Point 163 | 16.69 | 29.5109 | 7.5661 | 0.0747
Point 164 | 16.5351 | 30.0262 | 8.3957 | 0.0791
Point 165 | 16.4568 | 30.4701 | 9.015 | 0.0801
Point 166 | 16.4213 | 30.9415 | 9.5992 | 0.0746
Point 167 | 17.7769 | 31.4669 | 7.6457
Point 168 | 17.721 | 31.9252 | 8.2512
Point 169 | 17.7192 | 32.4409 | 8.8136
Point 170 | 17.7617 | 32.9872 | 9.3274
Point 171 | 17.836 | 33.5566 | 9.8118
Point 172 | 17.9397 | 34.1513 | 10.2674
Point 173 | 18.1012 | 34.8249 | 10.6979
Point 174 | 18.2803 | 35.4613 | 11.0552
Point 175 | 18.4891 | 36.1293 | 11.3911
Point 176 | 18.7254 | 36.794 | 11.6738
Point 177 | 18.9645 | 37.4552 | 11.9462
Point 178 | 19.2192 | 38.127 | 12.2035
Point 179 | 19.4973 | 38.8021 | 12.4201
Point 180 | 19.7857 | 39.4837 | 12.6244
Point 181 | 20.0806 | 40.1618 | 12.8151
Point 182 | 20.3886 | 40.8449 | 12.9861
Point 183 | 20.6967 | 41.5145 | 13.1416
Point 184 | 21.0165 | 42.1882 | 13.2793
Point 185 | 21.3847 | 42.948 | 13.4216
Point 186 | 21.7188 | 43.6154 | 13.5273
Point 187 | 22.0614 | 44.2858 | 13.6197
Point 188 | 22.4127 | 44.958 | 13.7005
Point 189 | 22.7567 | 45.6203 | 13.7799
Point 190 | 23.1242 | 46.292 | 13.8312
Point 191 | 23.4841 | 46.9524 | 13.8814
Point 192 | 23.8642 | 47.6125 | 13.8954
Point 193 | 24.251 | 48.2775 | 13.8997
Point 194 | 24.6397 | 48.9426 | 13.8966
Point 195 | 25.044 | 49.6078 | 13.8693
Point 196 | 25.4444 | 50.255 | 13.8301
Point 197 | 25.8533 | 50.8955 | 13.7697
Point 198 | 26.2748 | 51.5333 | 13.6823
Point 199 | 26.6946 | 52.1604 | 13.5848
Point 200 | 27.1213 | 52.7782 | 13.4648
Point 201 | 27.534 | 53.4069 | 13.3793
Point 202 | 27.9692 | 54.0031 | 13.2194
Point 203 | 28.4169 | 54.5881 | 13.0236
Point 204 | 28.8636 | 55.1506 | 12.8044
Point 205 | 29.3218 | 55.7099 | 12.5606
Point 206 | 29.7759 | 56.248 | 12.3015
Point 207 | 30.2494 | 56.789 | 12.0103
Point 208 | 30.7193 | 57.308 | 11.7012
Point 209 | 31.2395 | 57.8529 | 11.3307
Point 210 | 31.7119 | 58.3259 | 10.9699
Point 211 | 32.189 | 58.7868 | 10.5886
Point 212 | 32.6574 | 59.219 | 10.1858
Point 213 | 33.1284 | 59.6232 | 9.7503
Point 214 | 33.6022 | 60.0188 | 9.3009
Point 215 | 34.0662 | 60.3844 | 8.8385
Point 216 | 34.5295 | 60.7265 | 8.3539
Point 217 | 34.9912 | 61.0459 | 7.8484
Point 218 | 35.4489 | 61.3535 | 7.3339
Point 219 | 35.9106 | 61.6331 | 6.782
Point 220 | 36.3606 | 61.8808 | 6.2175
Point 221 | 36.8216 | 62.112 | 5.6082
Point 222 | 37.2563 | 62.2955 | 5.0016
Point 223 | 37.6769 | 62.4587 | 4.3956
Point 224 | 38.0854 | 62.5911 | 3.7786
Point 225 | 38.4903 | 62.6956 | 3.1402
Point 226 | 38.882 | 62.7664 | 2.4878
Point 227 | 39.2525 | 62.7999 | 1.8359
Point 228 | 39.6396 | 62.7036 | 1.1949
Point 229 | 39.9643 | 62.7928 | 0.51085
Point 230 | 40.3193 | 62.7834 | -0.1538
Point 231 | 40.6285 | 62.6833 | -0.83301
Point 232 | 40.9333 | 62.5788 | -1.5116
Point 233 | 41.2149 | 62.4157 | -2.2084
Point 234 | 41.4723 | 62.2208 | -2.8902
Point 235 | 41.7024 | 61.984 | -3.5733
Point 236 | 41.8875 | 61.6858 | -4.2422
Point 237 | 42.0643 | 61.3761 | -4.9064
Point 238 | 42.2095 | 61.0202 | -5.5577
Point 239 | 42.3355 | 60.633 | -6.2085
Point 240 | 42.4269 | 60.2178 | -6.8323
Point 241 | 42.5042 | 59.7874 | -7.4419
Point 242 | 42.564 | 59.3335 | -8.0393
Point 243 | 42.5376 | 58.7813 | -8.561
Point 244 | 42.565 | 58.3065 | -9.1489
Point 245 | 42.5307 | 57.7664 | -9.6804
Point 246 | 42.4702 | 57.1994 | -10.1875
Point 247 | 42.3808 | 56.61 | -10.6588
Point 248 | 42.2559 | 55.9443 | -11.1626
Point 249 | 42.1287 | 55.3314 | -11.5892
Point 250 | 41.98 | 54.709 | -11.9839
Point 251 | 41.7773 | 54.0626 | -12.3154
Point 252 | 41.5548 | 53.3625 | -12.6712
Point 253 | 41.3274 | 52.7061 | -12.9722
Point 254 | 41.0834 | 52.0415 | -13.2485
Point 255 | 40.8096 | 51.3726 | -13.4885
Point 256 | 40.5347 | 50.706 | -13.699
Point 257 | 40.2293 | 50.0256 | -13.8636
Point 258 | 39.9124 | 49.3567 | -14.0305
Point 259 | 39.5854 | 48.6819 | -14.152
Point 260 | 39.2468 | 48.0166 | -14.2372
Point 261 | 38.8967 | 47.3562 | -14.3079
Point 262 | 38.541 | 46.6928 | -14.3443
Point 263 | 38.172 | 46.0387 | -14.3502
Point 264 | 37.7876 | 45.39 | -14.3367
Point 265 | 37.3621 | 44.7033 | -14.2904
Point 266 | 36.9509 | 44.0702 | -14.2254
Point 267 | 36.5332 | 43.4444 | -14.1303
Point 268 | 36.111 | 42.8206 | -14.0231
Point 269 | 35.6858 | 42.2159 | -13.8946
Point 270 | 35.2526 | 41.6125 | -13.7496
Point 271 | 34.8145 | 41.0229 | -13.549
Point 272 | 34.3701 | 40.4525 | -13.3279
Point 273 | 33.9136 | 39.885 | -13.1083
Point 274 | 33.4599 | 39.3191 | -12.8966
Point 275 | 32.9965 | 38.793 | -12.6076
Point 276 | 32.5335 | 38.2807 | -12.2861
Point 277 | 32.0678 | 37.7481 | -12.0227
Point 278 | 31.602 | 37.2262 | -11.7302
Point 279 | 31.1322 | 36.7469 | -11.3778
Point 280 | 30.6622 | 36.2847 | -11.0048
Point 281 | 30.1924 | 35.83 | -10.6258
Point 282 | 29.7185 | 35.3768 | -10.2343
Point 283 | 29.2504 | 34.9314 | -9.8504
Point 284 | 28.7139 | 34.4275 | -9.4018
Point 285 | 28.2456 | 34.0301 | -8.9632
Point 286 | 27.7784 | 33.6123 | -8.5503
Point 287 | 27.3047 | 33.1852 | -8.1412
Point 288 | 26.8364 | 32.7387 | -7.7578
Point 289 | 26.3588 | 32.3157 | -7.3383
Point 290 | 25.8068 | 31.8287 | -6.8379
Point 291 | 25.3335 | 31.4267 | -6.3973
Point 292 | 24.8632 | 31.0318 | -5.9541
Point 293 | 24.3985 | 30.667 | -5.4884
Point 294 | 23.9321 | 30.2645 | -5.0595
Point 295 | 23.4682 | 29.9097 | -4.5826
Point 296 | 23.0119 | 29.6194 | -4.0504
Point 297 | 22.5648 | 29.3599 | -3.505
Point 298 | 22.1236 | 29.1254 | -2.9416
Point 299 | 21.6908 | 28.939 | -2.339
Point 300 | 21.2716 | 28.7889 | -1.7246
Point 301 | 20.8873 | 28.7242 | -1.081
Point 302 | 20.5192 | 28.7062 | -0.41854
Point 303 | 20.1644 | 28.7144 | 0.24682
Point 304 | 19.8294 | 28.7618 | 0.92025
Point 305 | 19.5436 | 28.9063 | 1.6036
Point 306 | 19.2586 | 29.0514 | 2.29
Point 307 | 18.9993 | 29.2386 | 2.9713
Point 308 | 18.7293 | 29.4065 | 3.6518
Point 309 | 18.4865 | 29.6173 | 4.3313
Point 310 | 18.2822 | 29.8848 | 5.0016
Point 311 | 18.1264 | 30.2212 | 5.6543
Point 312 | 17.9532 | 30.5581 | 6.3366
Point 313 | 17.8164 | 30.9199 | 6.9811
Point 314 | 17.7326 | 31.3471 | 7.5976

## Nominal
Verisurf Detail Inspection Report
JOB NUMBER |  |  | DATE: | 2006-10-23 13:53 |  | REPORT SUMMARY
PART NUMBER
PART NAME | [5 empty] | Sample Points: | 149
INSPECTOR |  |  | STAMP:
[7 empty] | DX | DY | DZ | 3D
| Probe Radius: | 0.0591 |  |  |  | Maximum Deviation: | 0.11128 | 0.067838 | 0.059917 | 0.088
| Upper Tolerance: | 0.1875 |  |  |  | Minimum Deviation: | -0.1175 | -0.1072 | -0.063267 | -0.1497
| Lower Tolerance: | -0.1875 |  |  |  | Deviation Range: | 0.22878 | 0.17504 | 0.12318 | 0.2377
| Report Output: | Nominal Points |  |  |  | Average Deviation: | -0.01251 | 0.0043518 | -0.0049739 | -0.017446
Points Flange B Face 3mm ball probe | [5 empty] | RMS Deviation: | 0.059494 | 0.040711 | 0.033438 | 0.079467
[6 empty] | Standard Deviation: | 0.053514 | 0.039799 | 0.03186 | 0.077792
ID | X | Y | Z | DEVIATION | OOT
Point 1 | 16.6601 | 29.806 | 8.1148 | 0.0772
Point 2 | 16.5723 | 30.2297 | 8.7321 | 0.0783 |  |  | Neg | Nom | Pos | Total | Pct
Point 3 | 16.5145 | 30.6916 | 9.3348 | 0.0783 |  | In Tolerance | 71 | 0 | 78 | 149 | 47.4522
Point 4 | 16.4803 | 31.2905 | 10.0404 | 0.066 |  | Out of Tolerance | 0 |  | 0 | 0 | 0
Point 5 | 16.4944 | 31.821 | 10.5831 | 0.0532 |  | Failed Points: |  |  |  | 165 | 0
Point 6 | 16.5425 | 32.381 | 11.0941 | 0.0447 |  | Total Points: | 71 | 0 | 78 | 314 | 100
Point 7 | 16.6228 | 32.9705 | 11.5771 | 0.036
Point 8 | 16.7294 | 33.5686 | 12.0205 | 0.0307
Point 9 | 16.8712 | 34.1967 | 12.4306 | 0.0254
Point 10 | 17.0434 | 34.8317 | 12.7918 | 0.0209
Point 11 | 17.2359 | 35.4778 | 13.1269 | 0.0144
Point 12 | 17.4546 | 36.1398 | 13.4307 | 0.0077
Point 13 | 17.6854 | 36.8039 | 13.714 | 0.0047
Point 14 | 17.9258 | 37.6197 | 13.9875
Point 15 | 18.1867 | 38.2895 | 14.214
Point 16 | 18.465 | 38.9664 | 14.4253
Point 17 | 18.7459 | 39.6316 | 14.6314
Point 18 | 19.0447 | 40.2985 | 14.8127
Point 19 | 19.349 | 40.9677 | 14.9857
Point 20 | 19.6657 | 41.6406 | 15.1388
Point 21 | 19.9821 | 42.3061 | 15.2809
Point 22 | 20.3042 | 42.9743 | 15.4075
Point 23 | 20.6323 | 43.6514 | 15.5239
Point 24 | 20.9658 | 44.3223 | 15.6204
Point 25 | 21.314 | 45.0044 | 15.7042
Point 26 | 21.6631 | 45.6676 | 15.7677
Point 27 | 22.0165 | 46.3275 | 15.833
Point 28 | 22.3841 | 46.9923 | 15.8815
Point 29 | 22.7507 | 47.6462 | 15.9137
Point 30 | 23.1269 | 48.3193 | 15.9482
Point 31 | 23.572 | 49.027 | 15.894 | 0.0211
Point 32 | 23.9584 | 49.6735 | 15.8841 | 0.0199
Point 33 | 24.3489 | 50.3139 | 15.8598 | 0.0306
Point 34 | 24.7493 | 50.9576 | 15.8197 | 0.028
Point 35 | 25.1501 | 51.5915 | 15.7617 | 0.0275
Point 36 | 25.5581 | 52.2202 | 15.6855 | 0.0269
Point 37 | 25.9707 | 52.8402 | 15.5903 | 0.03
Point 38 | 26.3883 | 53.4551 | 15.4743 | 0.023
Point 39 | 26.8185 | 54.0657 | 15.3386 | 0.0319
Point 40 | 27.2504 | 54.657 | 15.1865 | 0.0322
Point 41 | 27.6971 | 55.2523 | 15.01 | 0.0358
Point 42 | 28.1387 | 55.8237 | 14.8172 | 0.0356
Point 43 | 28.5874 | 56.3897 | 14.6006 | 0.0383
Point 44 | 29.0397 | 56.9461 | 14.3608 | 0.044
Point 45 | 29.4895 | 57.4837 | 14.1014 | 0.0124
Point 46 | 29.9515 | 58.0146 | 13.8163 | 0.0172
Point 47 | 30.5233 | 58.6397 | 13.4394 | 0.0144
Point 48 | 30.9907 | 59.1269 | 13.111 | 0.016
Point 49 | 31.457 | 59.5963 | 12.7621 | 0.0286
Point 50 | 31.9769 | 60.0989 | 12.3501 | 0.0222
Point 51 | 32.4447 | 60.5343 | 11.9578 | 0.0168
Point 52 | 32.9204 | 60.9621 | 11.5365 | 0.023
Point 53 | 33.3902 | 61.3684 | 11.0988 | 0.0268
Point 54 | 33.856 | 61.7506 | 10.6471 | 0.0235
Point 55 | 34.3332 | 62.1195 | 10.1678 | 0.024
Point 56 | 34.8015 | 62.4634 | 9.6764 | 0.0075
Point 57 | 35.3361 | 62.8312 | 9.0897 | 0.0016
Point 58 | 35.8039 | 63.1288 | 8.556 | -0.0043
Point 59 | 36.271 | 63.403 | 8.003 | -0.0238
Point 60 | 36.8975 | 63.7382 | 7.2194 | -0.0301
Point 61 | 37.3328 | 63.9558 | 6.6297 | -0.035
Point 62 | 37.7593 | 64.145 | 6.032 | -0.0537
Point 63 | 38.1829 | 64.3048 | 5.4251 | -0.0566
Point 64 | 38.747 | 64.4762 | 4.5909 | -0.0686
Point 65 | 39.1542 | 64.5742 | 3.9571 | -0.076
Point 66 | 39.5525 | 64.6494 | 3.3005 | -0.0829
Point 67 | 39.9376 | 64.6986 | 2.6313 | -0.094
Point 68 | 40.3042 | 64.719 | 1.9676 | -0.0824
Point 69 | 40.66 | 64.7118 | 1.2906 | -0.0979
Point 70 | 40.9992 | 64.6764 | 0.61818 | -0.1089
Point 71 | 41.3772 | 64.6028 | -0.17575 | -0.1186
Point 72 | 41.6849 | 64.5066 | -0.85815 | -0.122
Point 73 | 42.0012 | 64.2894 | -1.5266 | -0.1236
Point 74 | 42.2747 | 64.1186 | -2.2177 | -0.1267
Point 75 | 42.5285 | 63.9225 | -2.8992 | -0.1284
Point 76 | 42.7685 | 63.6924 | -3.5916 | -0.1301
Point 77 | 42.9843 | 63.4324 | -4.2714 | -0.1312
Point 78 | 43.1983 | 63.1364 | -4.9862 | -0.133
Point 79 | 43.3665 | 62.8109 | -5.6474 | -0.1356
Point 80 | 43.5123 | 62.4536 | -6.3013 | -0.1351
Point 81 | 43.6456 | 62.0718 | -6.9583 | -0.1309
Point 82 | 43.7654 | 61.679 | -7.602 | -0.1252
Point 83 | 43.857 | 61.2592 | -8.2222 | -0.1187
Point 84 | 43.9284 | 60.8136 | -8.8326 | -0.1147
Point 85 | 43.9783 | 60.3498 | -9.4226 | -0.1135
Point 86 | 44.0162 | 59.8749 | -10.0022 | -0.1136
Point 87 | 44.0359 | 59.3773 | -10.5724 | -0.1133
Point 88 | 44.028 | 58.8471 | -11.1262 | -0.1142
Point 89 | 43.9856 | 58.2967 | -11.6378 | -0.1188
Point 90 | 43.9361 | 57.735 | -12.148 | -0.1227
Point 91 | 43.8596 | 57.155 | -12.6279 | -0.1267
Point 92 | 43.7628 | 56.5572 | -13.0891 | -0.1304
Point 93 | 43.6391 | 55.9387 | -13.5226 | -0.1342
Point 94 | 43.5054 | 55.3241 | -13.9332 | -0.1409
Point 95 | 43.3171 | 54.6214 | -14.3369 | -0.1425
Point 96 | 43.1345 | 53.9742 | -14.6918 | -0.1419
Point 97 | 42.9318 | 53.3224 | -15.0142 | -0.1497
Point 98 | 42.5525 | 52.7368 | -15.385 | -0.1418
Point 99 | 42.3126 | 52.0728 | -15.6514 | -0.1264
Point 100 | 42.0551 | 51.3884 | -15.907 | -0.1199
Point 101 | 41.7182 | 50.5856 | -16.1421 | -0.1179
Point 102 | 41.4146 | 49.9077 | -16.3051 | -0.1202
Point 103 | 41.1063 | 49.2364 | -16.4523 | -0.1254
Point 104 | 40.7719 | 48.5554 | -16.5616 | -0.1283
Point 105 | 40.4367 | 47.8865 | -16.6563 | -0.1225
Point 106 | 40.0837 | 47.2221 | -16.713 | -0.1105
Point 107 | 39.7138 | 46.5518 | -16.7448 | -0.0988
Point 108 | 39.3351 | 45.8893 | -16.7519 | -0.0884
Point 109 | 38.8436 | 45.0526 | -16.7363 | -0.0812
Point 110 | 38.4377 | 44.3979 | -16.6842 | -0.0794
Point 111 | 38.0214 | 43.748 | -16.6082 | -0.0755
Point 112 | 37.6001 | 43.1076 | -16.5124 | -0.0728
Point 113 | 37.1701 | 42.4821 | -16.3844 | -0.0701
Point 114 | 36.7326 | 41.8685 | -16.2298 | -0.0667
Point 115 | 36.2873 | 41.2631 | -16.0519 | -0.0569
Point 116 | 35.8316 | 40.6418 | -15.8718 | -0.0536
Point 117 | 35.5635 | 39.9614 | -15.6562 | -0.0571
Point 118 | 35.1181 | 39.362 | -15.4717 | -0.0302
Point 119 | 34.5271 | 39.0464 | -15.1598 | -0.0318
Point 120 | 34.0745 | 38.5075 | -14.8971 | -0.0284
Point 121 | 33.612 | 37.9823 | -14.6012 | -0.0252
Point 122 | 33.1468 | 37.4745 | -14.2818 | -0.019
Point 123 | 32.6784 | 36.9723 | -13.9504 | -0.0132
Point 124 | 32.2112 | 36.4799 | -13.6107 | -0.0088
Point 125 | 31.738 | 35.9885 | -13.2588 | -0.0071
Point 126 | 31.2531 | 35.4936 | -12.8888 | -0.0059
Point 127 | 30.768 | 35.0081 | -12.5086 | -0.0052
Point 128 | 30.2985 | 34.5412 | -12.1371 | -0.0014
Point 129 | 29.8231 | 34.0796 | -11.7492 | 0.0079
Point 130 | 29.3571 | 33.638 | -11.3572 | 0.019
Point 131 | 28.8126 | 33.1395 | -10.8804 | 0.0314
Point 132 | 28.3457 | 32.7115 | -10.4723 | 0.0399
Point 133 | 27.8811 | 32.2914 | -10.0598 | 0.0445
Point 134 | 27.4075 | 31.8664 | -9.6359 | 0.0464
Point 135 | 26.9307 | 31.4443 | -9.2031 | 0.0444
Point 136 | 26.4476 | 31.0227 | -8.7579 | 0.044
Point 137 | 25.9767 | 30.62 | -8.3153 | 0.0448
Point 138 | 25.5046 | 30.2223 | -7.865 | 0.0474
Point 139 | 25.034 | 29.8344 | -7.4069 | 0.0543
Point 140 | 24.5691 | 29.4604 | -6.9444 | 0.0581
Point 141 | 24.0933 | 29.0866 | -6.4615 | 0.0623
Point 142 | 23.6288 | 28.7396 | -5.971 | 0.0686
Point 143 | 23.1729 | 28.4218 | -5.465 | 0.0768
Point 144 | 22.704 | 28.0985 | -4.9408 | 0.0835
Point 145 | 22.2478 | 27.8297 | -4.3818 | 0.0846
Point 146 | 21.8111 | 27.6029 | -3.8139 | 0.0837
Point 147 | 21.3712 | 27.4072 | -3.2069 | 0.081
Point 148 | 20.9523 | 27.2616 | -2.5849 | 0.0784
Point 149 | 20.5465 | 27.1569 | -1.9436 | 0.0803
Point 150 | 20.1552 | 27.0975 | -1.2805 | 0.0823
Point 151 | 19.7598 | 27.0814 | -0.56346 | 0.0851
Point 152 | 19.4103 | 27.0956 | 0.10081 | 0.088
Point 153 | 19.0796 | 27.1583 | 0.78231 | 0.0863
Point 154 | 18.769 | 27.2536 | 1.4613 | 0.0845
Point 155 | 18.4761 | 27.3829 | 2.1439 | 0.0797
Point 156 | 18.2039 | 27.5463 | 2.8245 | 0.0769
Point 157 | 17.9385 | 27.737 | 3.5221 | 0.0773
Point 158 | 17.6951 | 27.9537 | 4.2063 | 0.0789
Point 159 | 17.4525 | 28.2049 | 4.9263 | 0.0819
Point 160 | 17.2451 | 28.4803 | 5.6067 | 0.0804
Point 161 | 17.0594 | 28.7885 | 6.2821 | 0.0781
Point 162 | 16.8978 | 29.1229 | 6.9408 | 0.075
Point 163 | 16.7486 | 29.477 | 7.5976 | 0.0747
Point 164 | 16.5972 | 29.9903 | 8.4292 | 0.0791
Point 165 | 16.5196 | 30.4338 | 9.0489 | 0.0801
Point 166 | 16.4799 | 30.9077 | 9.6308 | 0.0746
Point 167 | 17.7769 | 31.4669 | 7.6457
Point 168 | 17.721 | 31.9252 | 8.2512
Point 169 | 17.7192 | 32.4409 | 8.8136
Point 170 | 17.7617 | 32.9872 | 9.3274
Point 171 | 17.836 | 33.5566 | 9.8118
Point 172 | 17.9397 | 34.1513 | 10.2674
Point 173 | 18.1012 | 34.8249 | 10.6979
Point 174 | 18.2803 | 35.4613 | 11.0552
Point 175 | 18.4891 | 36.1293 | 11.3911
Point 176 | 18.7254 | 36.794 | 11.6738
Point 177 | 18.9645 | 37.4552 | 11.9462
Point 178 | 19.2192 | 38.127 | 12.2035
Point 179 | 19.4973 | 38.8021 | 12.4201
Point 180 | 19.7857 | 39.4837 | 12.6244
Point 181 | 20.0806 | 40.1618 | 12.8151
Point 182 | 20.3886 | 40.8449 | 12.9861
Point 183 | 20.6967 | 41.5145 | 13.1416
Point 184 | 21.0165 | 42.1882 | 13.2793
Point 185 | 21.3847 | 42.948 | 13.4216
Point 186 | 21.7188 | 43.6154 | 13.5273
Point 187 | 22.0614 | 44.2858 | 13.6197
Point 188 | 22.4127 | 44.958 | 13.7005
Point 189 | 22.7567 | 45.6203 | 13.7799
Point 190 | 23.1242 | 46.292 | 13.8312
Point 191 | 23.4841 | 46.9524 | 13.8814
Point 192 | 23.8642 | 47.6125 | 13.8954
Point 193 | 24.251 | 48.2775 | 13.8997
Point 194 | 24.6397 | 48.9426 | 13.8966
Point 195 | 25.044 | 49.6078 | 13.8693
Point 196 | 25.4444 | 50.255 | 13.8301
Point 197 | 25.8533 | 50.8955 | 13.7697
Point 198 | 26.2748 | 51.5333 | 13.6823
Point 199 | 26.6946 | 52.1604 | 13.5848
Point 200 | 27.1213 | 52.7782 | 13.4648
Point 201 | 27.534 | 53.4069 | 13.3793
Point 202 | 27.9692 | 54.0031 | 13.2194
Point 203 | 28.4169 | 54.5881 | 13.0236
Point 204 | 28.8636 | 55.1506 | 12.8044
Point 205 | 29.3218 | 55.7099 | 12.5606
Point 206 | 29.7759 | 56.248 | 12.3015
Point 207 | 30.2494 | 56.789 | 12.0103
Point 208 | 30.7193 | 57.308 | 11.7012
Point 209 | 31.2395 | 57.8529 | 11.3307
Point 210 | 31.7119 | 58.3259 | 10.9699
Point 211 | 32.189 | 58.7868 | 10.5886
Point 212 | 32.6574 | 59.219 | 10.1858
Point 213 | 33.1284 | 59.6232 | 9.7503
Point 214 | 33.6022 | 60.0188 | 9.3009
Point 215 | 34.0662 | 60.3844 | 8.8385
Point 216 | 34.5295 | 60.7265 | 8.3539
Point 217 | 34.9912 | 61.0459 | 7.8484
Point 218 | 35.4489 | 61.3535 | 7.3339
Point 219 | 35.9106 | 61.6331 | 6.782
Point 220 | 36.3606 | 61.8808 | 6.2175
Point 221 | 36.8216 | 62.112 | 5.6082
Point 222 | 37.2563 | 62.2955 | 5.0016
Point 223 | 37.6769 | 62.4587 | 4.3956
Point 224 | 38.0854 | 62.5911 | 3.7786
Point 225 | 38.4903 | 62.6956 | 3.1402
Point 226 | 38.882 | 62.7664 | 2.4878
Point 227 | 39.2525 | 62.7999 | 1.8359
Point 228 | 39.6396 | 62.7036 | 1.1949
Point 229 | 39.9643 | 62.7928 | 0.51085
Point 230 | 40.3193 | 62.7834 | -0.1538
Point 231 | 40.6285 | 62.6833 | -0.83301
Point 232 | 40.9333 | 62.5788 | -1.5116
Point 233 | 41.2149 | 62.4157 | -2.2084
Point 234 | 41.4723 | 62.2208 | -2.8902
Point 235 | 41.7024 | 61.984 | -3.5733
Point 236 | 41.8875 | 61.6858 | -4.2422
Point 237 | 42.0643 | 61.3761 | -4.9064
Point 238 | 42.2095 | 61.0202 | -5.5577
Point 239 | 42.3355 | 60.633 | -6.2085
Point 240 | 42.4269 | 60.2178 | -6.8323
Point 241 | 42.5042 | 59.7874 | -7.4419
Point 242 | 42.564 | 59.3335 | -8.0393
Point 243 | 42.5376 | 58.7813 | -8.561
Point 244 | 42.565 | 58.3065 | -9.1489
Point 245 | 42.5307 | 57.7664 | -9.6804
Point 246 | 42.4702 | 57.1994 | -10.1875
Point 247 | 42.3808 | 56.61 | -10.6588
Point 248 | 42.2559 | 55.9443 | -11.1626
Point 249 | 42.1287 | 55.3314 | -11.5892
Point 250 | 41.98 | 54.709 | -11.9839
Point 251 | 41.7773 | 54.0626 | -12.3154
Point 252 | 41.5548 | 53.3625 | -12.6712
Point 253 | 41.3274 | 52.7061 | -12.9722
Point 254 | 41.0834 | 52.0415 | -13.2485
Point 255 | 40.8096 | 51.3726 | -13.4885
Point 256 | 40.5347 | 50.706 | -13.699
Point 257 | 40.2293 | 50.0256 | -13.8636
Point 258 | 39.9124 | 49.3567 | -14.0305
Point 259 | 39.5854 | 48.6819 | -14.152
Point 260 | 39.2468 | 48.0166 | -14.2372
Point 261 | 38.8967 | 47.3562 | -14.3079
Point 262 | 38.541 | 46.6928 | -14.3443
Point 263 | 38.172 | 46.0387 | -14.3502
Point 264 | 37.7876 | 45.39 | -14.3367
Point 265 | 37.3621 | 44.7033 | -14.2904
Point 266 | 36.9509 | 44.0702 | -14.2254
Point 267 | 36.5332 | 43.4444 | -14.1303
Point 268 | 36.111 | 42.8206 | -14.0231
Point 269 | 35.6858 | 42.2159 | -13.8946
Point 270 | 35.2526 | 41.6125 | -13.7496
Point 271 | 34.8145 | 41.0229 | -13.549
Point 272 | 34.3701 | 40.4525 | -13.3279
Point 273 | 33.9136 | 39.885 | -13.1083
Point 274 | 33.4599 | 39.3191 | -12.8966
Point 275 | 32.9965 | 38.793 | -12.6076
Point 276 | 32.5335 | 38.2807 | -12.2861
Point 277 | 32.0678 | 37.7481 | -12.0227
Point 278 | 31.602 | 37.2262 | -11.7302
Point 279 | 31.1322 | 36.7469 | -11.3778
Point 280 | 30.6622 | 36.2847 | -11.0048
Point 281 | 30.1924 | 35.83 | -10.6258
Point 282 | 29.7185 | 35.3768 | -10.2343
Point 283 | 29.2504 | 34.9314 | -9.8504
Point 284 | 28.7139 | 34.4275 | -9.4018
Point 285 | 28.2456 | 34.0301 | -8.9632
Point 286 | 27.7784 | 33.6123 | -8.5503
Point 287 | 27.3047 | 33.1852 | -8.1412
Point 288 | 26.8364 | 32.7387 | -7.7578
Point 289 | 26.3588 | 32.3157 | -7.3383
Point 290 | 25.8068 | 31.8287 | -6.8379
Point 291 | 25.3335 | 31.4267 | -6.3973
Point 292 | 24.8632 | 31.0318 | -5.9541
Point 293 | 24.3985 | 30.667 | -5.4884
Point 294 | 23.9321 | 30.2645 | -5.0595
Point 295 | 23.4682 | 29.9097 | -4.5826
Point 296 | 23.0119 | 29.6194 | -4.0504
Point 297 | 22.5648 | 29.3599 | -3.505
Point 298 | 22.1236 | 29.1254 | -2.9416
Point 299 | 21.6908 | 28.939 | -2.339
Point 300 | 21.2716 | 28.7889 | -1.7246
Point 301 | 20.8873 | 28.7242 | -1.081
Point 302 | 20.5192 | 28.7062 | -0.41854
Point 303 | 20.1644 | 28.7144 | 0.24682
Point 304 | 19.8294 | 28.7618 | 0.92025
Point 305 | 19.5436 | 28.9063 | 1.6036
Point 306 | 19.2586 | 29.0514 | 2.29
Point 307 | 18.9993 | 29.2386 | 2.9713
Point 308 | 18.7293 | 29.4065 | 3.6518
Point 309 | 18.4865 | 29.6173 | 4.3313
Point 310 | 18.2822 | 29.8848 | 5.0016
Point 311 | 18.1264 | 30.2212 | 5.6543
Point 312 | 17.9532 | 30.5581 | 6.3366
Point 313 | 17.8164 | 30.9199 | 6.9811
Point 314 | 17.7326 | 31.3471 | 7.5976

## Deltas
Verisurf Detail Inspection Report
JOB NUMBER |  |  | DATE: | 2006-10-23 13:53 |  | REPORT SUMMARY
PART NUMBER
PART NAME | [5 empty] | Sample Points: | 149
INSPECTOR |  |  | STAMP:
[7 empty] | DX | DY | DZ | 3D
| Probe Radius: | 0.0591 |  |  |  | Maximum Deviation: | 0.11128 | 0.067838 | 0.059917 | 0.088
| Upper Tolerance: | 0.1875 |  |  |  | Minimum Deviation: | -0.1175 | -0.1072 | -0.063267 | -0.1497
| Lower Tolerance: | -0.1875 |  |  |  | Deviation Range: | 0.22878 | 0.17504 | 0.12318 | 0.2377
| Report Output: | Deviations |  |  |  | Average Deviation: | -0.01251 | 0.0043518 | -0.0049739 | -0.017446
Points Flange B Face 3mm ball probe | [5 empty] | RMS Deviation: | 0.059494 | 0.040711 | 0.033438 | 0.079467
[6 empty] | Standard Deviation: | 0.053514 | 0.039799 | 0.03186 | 0.077792
ID | X | Y | Z | DEVIATION | OOT
Point 1 | -0.06063 | 0.035005 | -0.032646 | 0.0772
Point 2 | -0.061457 | 0.035482 | -0.033091 | 0.0783 |  |  | Neg | Nom | Pos | Total | Pct
Point 3 | -0.061439 | 0.035472 | -0.033081 | 0.0783 |  | In Tolerance | 71 | 0 | 78 | 149 | 47.4522
Point 4 | -0.051813 | 0.029914 | -0.027898 | 0.066 |  | Out of Tolerance | 0 |  | 0 | 0 | 0
Point 5 | -0.041729 | 0.024092 | -0.022469 | 0.0532 |  | Failed Points: |  |  |  | 165 | 0
Point 6 | -0.035109 | 0.02027 | -0.018904 | 0.0447 |  | Total Points: | 71 | 0 | 78 | 314 | 100
Point 7 | -0.028238 | 0.016303 | -0.015205 | 0.036
Point 8 | -0.024083 | 0.013904 | -0.012967 | 0.0307
Point 9 | -0.019917 | 0.011499 | -0.010724 | 0.0254
Point 10 | -0.016426 | 0.0094836 | -0.0088445 | 0.0209
Point 11 | -0.011299 | 0.0065237 | -0.0060841 | 0.0144
Point 12 | -0.0060619 | 0.0034999 | -0.003264 | 0.0077
Point 13 | -0.0037017 | 0.0021372 | -0.0019932 | 0.0047
Point 14 | 0 | 0 | 0
Point 15 | 0 | 0 | 0
Point 16 | 0 | 0 | 0
Point 17 | 0 | 0 | 0
Point 18 | 0 | 0 | 0
Point 19 | 0 | 0 | 0
Point 20 | 0 | 0 | 0
Point 21 | 0 | 0 | 0
Point 22 | 0 | 0 | 0
Point 23 | 0 | 0 | 0
Point 24 | 0 | 0 | 0
Point 25 | 0 | 0 | 0
Point 26 | 0 | 0 | 0
Point 27 | 0 | 0 | 0
Point 28 | 0 | 0 | 0
Point 29 | 0 | 0 | 0
Point 30 | 0 | 0 | 0
Point 31 | -0.0076212 | 0.0045928 | 0.019079 | 0.0211
Point 32 | -0.007005 | 0.0047057 | 0.018055 | 0.0199
Point 33 | -0.0104 | 0.0077776 | 0.027655 | 0.0306
Point 34 | -0.0091954 | 0.0077012 | 0.025335 | 0.028
Point 35 | -0.008657 | 0.0081748 | 0.024843 | 0.0275
Point 36 | -0.0080375 | 0.0085925 | 0.024141 | 0.0269
Point 37 | -0.0085031 | 0.010304 | 0.026841 | 0.03
Point 38 | -0.0061561 | 0.0084656 | 0.02051 | 0.023
Point 39 | -0.0079913 | 0.012501 | 0.028246 | 0.0319
Point 40 | -0.0075199 | 0.013392 | 0.028326 | 0.0322
Point 41 | -0.0076964 | 0.015735 | 0.031166 | 0.0358
Point 42 | -0.0070085 | 0.016539 | 0.03075 | 0.0356
Point 43 | -0.0067819 | 0.018722 | 0.03267 | 0.0383
Point 44 | -0.0069113 | 0.022627 | 0.037098 | 0.044
Point 45 | -0.0016934 | 0.0067024 | 0.010332 | 0.0124
Point 46 | -0.0019672 | 0.0097126 | 0.014068 | 0.0172
Point 47 | -0.0012579 | 0.0085878 | 0.011544 | 0.0144
Point 48 | -0.0010396 | 0.0099043 | 0.012551 | 0.016
Point 49 | -0.001229 | 0.018345 | 0.021953 | 0.0286
Point 50 | -0.00042115 | 0.014755 | 0.016603 | 0.0222
Point 51 | 3.9422e-05 | 0.011514 | 0.012272 | 0.0168
Point 52 | 0.00055197 | 0.016175 | 0.016319 | 0.023
Point 53 | 0.0012392 | 0.019355 | 0.018452 | 0.0268
Point 54 | 0.0016041 | 0.017394 | 0.015672 | 0.0235
Point 55 | 0.0021719 | 0.018192 | 0.015473 | 0.024
Point 56 | 0.00085025 | 0.0058335 | 0.0046759 | 0.0075
Point 57 | 0.00022288 | 0.0012695 | 0.00094726 | 0.0016
Point 58 | -0.00069769 | -0.0034749 | -0.0024302 | -0.0043
Point 59 | -0.0044141 | -0.019552 | -0.012767 | -0.0238
Point 60 | -0.006545 | -0.025256 | -0.014926 | -0.0301
Point 61 | -0.0084123 | -0.029774 | -0.016302 | -0.035
Point 62 | -0.014132 | -0.046281 | -0.02338 | -0.0537
Point 63 | -0.016112 | -0.049178 | -0.022808 | -0.0566
Point 64 | -0.021498 | -0.060312 | -0.024744 | -0.0686
Point 65 | -0.025379 | -0.067182 | -0.024902 | -0.076
Point 66 | -0.029426 | -0.073627 | -0.024297 | -0.0829
Point 67 | -0.035252 | -0.083651 | -0.024224 | -0.094
Point 68 | -0.032544 | -0.073423 | -0.018287 | -0.0824
Point 69 | -0.040635 | -0.087257 | -0.018094 | -0.0979
Point 70 | -0.04713 | -0.096834 | -0.0163 | -0.1089
Point 71 | -0.053816 | -0.10497 | -0.012611 | -0.1186
Point 72 | -0.05778 | -0.1072 | -0.0076368 | -0.122
Point 73 | -0.096996 | 0.056001 | -0.052227 | -0.1236
Point 74 | -0.099441 | 0.057412 | -0.053543 | -0.1267
Point 75 | -0.10076 | 0.058172 | -0.054252 | -0.1284
Point 76 | -0.10209 | 0.058941 | -0.054969 | -0.1301
Point 77 | -0.10299 | 0.05946 | -0.055454 | -0.1312
Point 78 | -0.10435 | 0.060247 | -0.056187 | -0.133
Point 79 | -0.1064 | 0.061428 | -0.057288 | -0.1356
Point 80 | -0.10608 | 0.061243 | -0.057116 | -0.1351
Point 81 | -0.10271 | 0.059298 | -0.055302 | -0.1309
Point 82 | -0.098299 | 0.056753 | -0.052928 | -0.1252
Point 83 | -0.093148 | 0.053779 | -0.050155 | -0.1187
Point 84 | -0.090004 | 0.051964 | -0.048462 | -0.1147
Point 85 | -0.089052 | 0.051414 | -0.04795 | -0.1135
Point 86 | -0.089193 | 0.051496 | -0.048026 | -0.1136
Point 87 | -0.088946 | 0.051353 | -0.047893 | -0.1133
Point 88 | -0.08966 | 0.051765 | -0.048277 | -0.1142
Point 89 | -0.093232 | 0.053828 | -0.050201 | -0.1188
Point 90 | -0.096283 | 0.055589 | -0.051843 | -0.1227
Point 91 | -0.09946 | 0.057423 | -0.053554 | -0.1267
Point 92 | -0.10233 | 0.059082 | -0.055101 | -0.1304
Point 93 | -0.10536 | 0.06083 | -0.056731 | -0.1342
Point 94 | -0.11059 | 0.063848 | -0.059546 | -0.1409
Point 95 | -0.11188 | 0.064596 | -0.060243 | -0.1425
Point 96 | -0.11135 | 0.064285 | -0.059954 | -0.1419
Point 97 | -0.1175 | 0.067838 | -0.063267 | -0.1497
Point 98 | 0.11128 | -0.064246 | 0.059917 | -0.1418
Point 99 | 0.099178 | -0.057261 | 0.053402 | -0.1264
Point 100 | 0.094077 | -0.054316 | 0.050656 | -0.1199
Point 101 | 0.092547 | -0.053432 | 0.049832 | -0.1179
Point 102 | 0.094347 | -0.054471 | 0.050801 | -0.1202
Point 103 | 0.098419 | -0.056822 | 0.052993 | -0.1254
Point 104 | 0.10068 | -0.058125 | 0.054209 | -0.1283
Point 105 | 0.096154 | -0.055515 | 0.051774 | -0.1225
Point 106 | 0.086694 | -0.050053 | 0.04668 | -0.1105
Point 107 | 0.077513 | -0.044752 | 0.041737 | -0.0988
Point 108 | 0.069412 | -0.040075 | 0.037375 | -0.0884
Point 109 | 0.063695 | -0.036774 | 0.034296 | -0.0812
Point 110 | 0.062318 | -0.035979 | 0.033555 | -0.0794
Point 111 | 0.05927 | -0.034219 | 0.031913 | -0.0755
Point 112 | 0.057158 | -0.033 | 0.030777 | -0.0728
Point 113 | 0.055039 | -0.031777 | 0.029636 | -0.0701
Point 114 | 0.052342 | -0.03022 | 0.028184 | -0.0667
Point 115 | 0.044644 | -0.025775 | 0.024038 | -0.0569
Point 116 | 0.042075 | -0.024292 | 0.022655 | -0.0536
Point 117 | -0.044834 | 0.025885 | -0.024141 | -0.0571
Point 118 | -0.023729 | 0.0137 | -0.012777 | -0.0302
Point 119 | 0.024993 | -0.01443 | 0.013458 | -0.0318
Point 120 | 0.022281 | -0.012864 | 0.011997 | -0.0284
Point 121 | 0.019748 | -0.011402 | 0.010633 | -0.0252
Point 122 | 0.01495 | -0.0086314 | 0.0080498 | -0.019
Point 123 | 0.010393 | -0.0060004 | 0.0055961 | -0.0132
Point 124 | 0.006908 | -0.0039883 | 0.0037196 | -0.0088
Point 125 | 0.0055467 | -0.0032024 | 0.0029866 | -0.0071
Point 126 | 0.0046133 | -0.0026635 | 0.002484 | -0.0059
Point 127 | 0.004056 | -0.0023418 | 0.002184 | -0.0052
Point 128 | 0.0011331 | -0.00065422 | 0.00061014 | -0.0014
Point 129 | -0.006219 | 0.0035906 | -0.0033486 | 0.0079
Point 130 | -0.014931 | 0.0086202 | -0.0080393 | 0.019
Point 131 | -0.02463 | 0.01422 | -0.013262 | 0.0314
Point 132 | -0.031337 | 0.018092 | -0.016873 | 0.0399
Point 133 | -0.034921 | 0.020161 | -0.018803 | 0.0445
Point 134 | -0.036437 | 0.021037 | -0.019619 | 0.0464
Point 135 | -0.034848 | 0.02012 | -0.018764 | 0.0444
Point 136 | -0.034503 | 0.019921 | -0.018578 | 0.044
Point 137 | -0.035166 | 0.020303 | -0.018935 | 0.0448
Point 138 | -0.037224 | 0.021491 | -0.020043 | 0.0474
Point 139 | -0.04262 | 0.024607 | -0.022949 | 0.0543
Point 140 | -0.045587 | 0.02632 | -0.024546 | 0.0581
Point 141 | -0.048896 | 0.02823 | -0.026328 | 0.0623
Point 142 | -0.053815 | 0.03107 | -0.028976 | 0.0686
Point 143 | -0.060315 | 0.034823 | -0.032476 | 0.0768
Point 144 | -0.06551 | 0.037822 | -0.035274 | 0.0835
Point 145 | -0.066432 | 0.038354 | -0.03577 | 0.0846
Point 146 | -0.065705 | 0.037935 | -0.035379 | 0.0837
Point 147 | -0.063609 | 0.036724 | -0.03425 | 0.081
Point 148 | -0.061572 | 0.035549 | -0.033153 | 0.0784
Point 149 | -0.063022 | 0.036386 | -0.033934 | 0.0803
Point 150 | -0.064571 | 0.03728 | -0.034768 | 0.0823
Point 151 | -0.06683 | 0.038584 | -0.035984 | 0.0851
Point 152 | -0.069037 | 0.039859 | -0.037173 | 0.088
Point 153 | -0.067727 | 0.039102 | -0.036467 | 0.0863
Point 154 | -0.066321 | 0.038291 | -0.03571 | 0.0845
Point 155 | -0.062582 | 0.036132 | -0.033697 | 0.0797
Point 156 | -0.060358 | 0.034848 | -0.0325 | 0.0769
Point 157 | -0.060671 | 0.035028 | -0.032668 | 0.0773
Point 158 | -0.061923 | 0.035751 | -0.033342 | 0.0789
Point 159 | -0.064302 | 0.037125 | -0.034623 | 0.0819
Point 160 | -0.063091 | 0.036426 | -0.033971 | 0.0804
Point 161 | -0.061278 | 0.035379 | -0.032995 | 0.0781
Point 162 | -0.058864 | 0.033985 | -0.031695 | 0.075
Point 163 | -0.058614 | 0.033841 | -0.031561 | 0.0747
Point 164 | -0.062105 | 0.035857 | -0.03344 | 0.0791
Point 165 | -0.062841 | 0.036281 | -0.033836 | 0.0801
Point 166 | -0.05855 | 0.033804 | -0.031526 | 0.0746
Point 167 | 0 | 0 | 0
Point 168 | 0 | 0 | 0
Point 169 | 0 | 0 | 0
Point 170 | 0 | 0 | 0
Point 171 | 0 | 0 | 0
Point 172 | 0 | 0 | 0
Point 173 | 0 | 0 | 0
Point 174 | 0 | 0 | 0
Point 175 | 0 | 0 | 0
Point 176 | 0 | 0 | 0
Point 177 | 0 | 0 | 0
Point 178 | 0 | 0 | 0
Point 179 | 0 | 0 | 0
Point 180 | 0 | 0 | 0
Point 181 | 0 | 0 | 0
Point 182 | 0 | 0 | 0
Point 183 | 0 | 0 | 0
Point 184 | 0 | 0 | 0
Point 185 | 0 | 0 | 0
Point 186 | 0 | 0 | 0
Point 187 | 0 | 0 | 0
Point 188 | 0 | 0 | 0
Point 189 | 0 | 0 | 0
Point 190 | 0 | 0 | 0
Point 191 | 0 | 0 | 0
Point 192 | 0 | 0 | 0
Point 193 | 0 | 0 | 0
Point 194 | 0 | 0 | 0
Point 195 | 0 | 0 | 0
Point 196 | 0 | 0 | 0
Point 197 | 0 | 0 | 0
Point 198 | 0 | 0 | 0
Point 199 | 0 | 0 | 0
Point 200 | 0 | 0 | 0
Point 201 | 0 | 0 | 0
Point 202 | 0 | 0 | 0
Point 203 | 0 | 0 | 0
Point 204 | 0 | 0 | 0
Point 205 | 0 | 0 | 0
Point 206 | 0 | 0 | 0
Point 207 | 0 | 0 | 0
Point 208 | 0 | 0 | 0
Point 209 | 0 | 0 | 0
Point 210 | 0 | 0 | 0
Point 211 | 0 | 0 | 0
Point 212 | 0 | 0 | 0
Point 213 | 0 | 0 | 0
Point 214 | 0 | 0 | 0
Point 215 | 0 | 0 | 0
Point 216 | 0 | 0 | 0
Point 217 | 0 | 0 | 0
Point 218 | 0 | 0 | 0
Point 219 | 0 | 0 | 0
Point 220 | 0 | 0 | 0
Point 221 | 0 | 0 | 0
Point 222 | 0 | 0 | 0
Point 223 | 0 | 0 | 0
Point 224 | 0 | 0 | 0
Point 225 | 0 | 0 | 0
Point 226 | 0 | 0 | 0
Point 227 | 0 | 0 | 0
Point 228 | 0 | 0 | 0
Point 229 | 0 | 0 | 0
Point 230 | 0 | 0 | 0
Point 231 | 0 | 0 | 0
Point 232 | 0 | 0 | 0
Point 233 | 0 | 0 | 0
Point 234 | 0 | 0 | 0
Point 235 | 0 | 0 | 0
Point 236 | 0 | 0 | 0
Point 237 | 0 | 0 | 0
Point 238 | 0 | 0 | 0
Point 239 | 0 | 0 | 0
Point 240 | 0 | 0 | 0
Point 241 | 0 | 0 | 0
Point 242 | 0 | 0 | 0
Point 243 | 0 | 0 | 0
Point 244 | 0 | 0 | 0
Point 245 | 0 | 0 | 0
Point 246 | 0 | 0 | 0
Point 247 | 0 | 0 | 0
Point 248 | 0 | 0 | 0
Point 249 | 0 | 0 | 0
Point 250 | 0 | 0 | 0
Point 251 | 0 | 0 | 0
Point 252 | 0 | 0 | 0
Point 253 | 0 | 0 | 0
Point 254 | 0 | 0 | 0
Point 255 | 0 | 0 | 0
Point 256 | 0 | 0 | 0
Point 257 | 0 | 0 | 0
Point 258 | 0 | 0 | 0
Point 259 | 0 | 0 | 0
Point 260 | 0 | 0 | 0
Point 261 | 0 | 0 | 0
Point 262 | 0 | 0 | 0
Point 263 | 0 | 0 | 0
Point 264 | 0 | 0 | 0
Point 265 | 0 | 0 | 0
Point 266 | 0 | 0 | 0
Point 267 | 0 | 0 | 0
Point 268 | 0 | 0 | 0
Point 269 | 0 | 0 | 0
Point 270 | 0 | 0 | 0
Point 271 | 0 | 0 | 0
Point 272 | 0 | 0 | 0
Point 273 | 0 | 0 | 0
Point 274 | 0 | 0 | 0
Point 275 | 0 | 0 | 0
Point 276 | 0 | 0 | 0
Point 277 | 0 | 0 | 0
Point 278 | 0 | 0 | 0
Point 279 | 0 | 0 | 0
Point 280 | 0 | 0 | 0
Point 281 | 0 | 0 | 0
Point 282 | 0 | 0 | 0
Point 283 | 0 | 0 | 0
Point 284 | 0 | 0 | 0
Point 285 | 0 | 0 | 0
Point 286 | 0 | 0 | 0
Point 287 | 0 | 0 | 0
Point 288 | 0 | 0 | 0
Point 289 | 0 | 0 | 0
Point 290 | 0 | 0 | 0
Point 291 | 0 | 0 | 0
Point 292 | 0 | 0 | 0
Point 293 | 0 | 0 | 0
Point 294 | 0 | 0 | 0
Point 295 | 0 | 0 | 0
Point 296 | 0 | 0 | 0
Point 297 | 0 | 0 | 0
Point 298 | 0 | 0 | 0
Point 299 | 0 | 0 | 0
Point 300 | 0 | 0 | 0
Point 301 | 0 | 0 | 0
Point 302 | 0 | 0 | 0
Point 303 | 0 | 0 | 0
Point 304 | 0 | 0 | 0
Point 305 | 0 | 0 | 0
Point 306 | 0 | 0 | 0
Point 307 | 0 | 0 | 0
Point 308 | 0 | 0 | 0
Point 309 | 0 | 0 | 0
Point 310 | 0 | 0 | 0
Point 311 | 0 | 0 | 0
Point 312 | 0 | 0 | 0
Point 313 | 0 | 0 | 0
Point 314 | 0 | 0 | 0

## ProE input
| X | Y | Z
1 | 16.5994 | 29.841 | 8.0822 | START OF OUTSIDE CURVE
2 | 16.5109 | 30.2652 | 8.699
3 | 16.4531 | 30.7271 | 9.3017
4 | 16.4285 | 31.3205 | 10.0125
5 | 16.4527 | 31.8451 | 10.5606
6 | 16.5074 | 32.4013 | 11.0752
7 | 16.5946 | 32.9868 | 11.5619
8 | 16.7053 | 33.5825 | 12.0076
9 | 16.8513 | 34.2082 | 12.4199
10 | 17.0269 | 34.8412 | 12.7829
11 | 17.2246 | 35.4844 | 13.1209
12 | 17.4485 | 36.1433 | 13.4274
13 | 17.6817 | 36.806 | 13.712
14 | 17.9258 | 37.6197 | 13.9875
15 | 18.1867 | 38.2895 | 14.214
16 | 18.465 | 38.9664 | 14.4253
17 | 18.7459 | 39.6316 | 14.6314
18 | 19.0447 | 40.2985 | 14.8127
19 | 19.349 | 40.9677 | 14.9857
20 | 19.6657 | 41.6406 | 15.1388
21 | 19.9821 | 42.3061 | 15.2809
22 | 20.3042 | 42.9743 | 15.4075
23 | 20.6323 | 43.6514 | 15.5239
24 | 20.9658 | 44.3223 | 15.6204
25 | 21.314 | 45.0044 | 15.7042
26 | 21.6631 | 45.6676 | 15.7677
27 | 22.0165 | 46.3275 | 15.833
28 | 22.3841 | 46.9923 | 15.8815
29 | 22.7507 | 47.6462 | 15.9137
30 | 23.1269 | 48.3193 | 15.9482
31 | 23.5643 | 49.0316 | 15.9131
32 | 23.9514 | 49.6782 | 15.9022
33 | 24.3385 | 50.3217 | 15.8875
34 | 24.7401 | 50.9653 | 15.845
35 | 25.1414 | 51.5997 | 15.7866
36 | 25.55 | 52.2288 | 15.7097
37 | 25.9622 | 52.8505 | 15.6171
38 | 26.3821 | 53.4636 | 15.4948
39 | 26.8105 | 54.0782 | 15.3669
40 | 27.2429 | 54.6704 | 15.2148
41 | 27.6894 | 55.2681 | 15.0412
42 | 28.1317 | 55.8402 | 14.8479
43 | 28.5806 | 56.4084 | 14.6333
44 | 29.0328 | 56.9687 | 14.3979
45 | 29.4878 | 57.4904 | 14.1117
46 | 29.9496 | 58.0243 | 13.8303
47 | 30.522 | 58.6483 | 13.451
48 | 30.9897 | 59.1368 | 13.1235
49 | 31.4557 | 59.6146 | 12.784
50 | 31.9765 | 60.1137 | 12.3667
51 | 32.4448 | 60.5458 | 11.9701
52 | 32.9209 | 60.9783 | 11.5529
53 | 33.3914 | 61.3878 | 11.1172
54 | 33.8576 | 61.768 | 10.6627
55 | 34.3354 | 62.1377 | 10.1833
56 | 34.8023 | 62.4692 | 9.6811
57 | 35.3364 | 62.8325 | 9.0906
58 | 35.8032 | 63.1253 | 8.5535
59 | 36.2665 | 63.3834 | 7.9903
60 | 36.891 | 63.7129 | 7.2045
61 | 37.3244 | 63.9261 | 6.6134
62 | 37.7451 | 64.0987 | 6.0086
63 | 38.1668 | 64.2557 | 5.4023
64 | 38.7255 | 64.4159 | 4.5661
65 | 39.1288 | 64.507 | 3.9322
66 | 39.5231 | 64.5758 | 3.2762
67 | 39.9023 | 64.6149 | 2.6071
68 | 40.2716 | 64.6456 | 1.9493
69 | 40.6193 | 64.6245 | 1.2725
70 | 40.9521 | 64.5796 | 0.60188
71 | 41.3234 | 64.4978 | -0.18836
72 | 41.6271 | 64.3994 | -0.86579
73 | 41.9042 | 64.3454 | -1.5788
74 | 42.1753 | 64.176 | -2.2712
75 | 42.4277 | 63.9807 | -2.9534
76 | 42.6664 | 63.7514 | -3.6466
77 | 42.8814 | 63.4919 | -4.3268
78 | 43.094 | 63.1966 | -5.0424
79 | 43.2601 | 62.8724 | -5.7047
80 | 43.4062 | 62.5148 | -6.3584
81 | 43.5429 | 62.1311 | -7.0136
82 | 43.6671 | 61.7358 | -7.6549
83 | 43.7638 | 61.3129 | -8.2724
84 | 43.8384 | 60.8656 | -8.8811
85 | 43.8892 | 60.4013 | -9.4706
86 | 43.927 | 59.9264 | -10.0502
87 | 43.947 | 59.4287 | -10.6203
88 | 43.9383 | 58.8989 | -11.1745
89 | 43.8924 | 58.3505 | -11.688
90 | 43.8398 | 57.7905 | -12.1998
91 | 43.7602 | 57.2125 | -12.6814
92 | 43.6605 | 56.6163 | -13.1442
93 | 43.5338 | 55.9995 | -13.5793
94 | 43.3948 | 55.388 | -13.9928
95 | 43.2052 | 54.686 | -14.3972
96 | 43.0232 | 54.0385 | -14.7517
97 | 42.8143 | 53.3903 | -15.0774
98 | 42.6638 | 52.6725 | -15.3251
99 | 42.4118 | 52.0156 | -15.598
100 | 42.1492 | 51.3341 | -15.8564
101 | 41.8107 | 50.5322 | -16.0922
102 | 41.5089 | 49.8533 | -16.2543
103 | 41.2047 | 49.1795 | -16.3993
104 | 40.8726 | 48.4972 | -16.5074
105 | 40.5328 | 47.8309 | -16.6045
106 | 40.1704 | 47.172 | -16.6663
107 | 39.7913 | 46.507 | -16.7031
108 | 39.4045 | 45.8493 | -16.7145
109 | 38.9073 | 45.0158 | -16.702
110 | 38.5 | 44.362 | -16.6507
111 | 38.0807 | 43.7138 | -16.5763
112 | 37.6573 | 43.0746 | -16.4816
113 | 37.2252 | 42.4503 | -16.3548
114 | 36.7849 | 41.8383 | -16.2016
115 | 36.3319 | 41.2373 | -16.0279
116 | 35.8737 | 40.6175 | -15.8491
117 | 35.5187 | 39.9873 | -15.6804
118 | 35.0944 | 39.3757 | -15.4845
119 | 34.5521 | 39.032 | -15.1463
120 | 34.0968 | 38.4946 | -14.8851
121 | 33.6318 | 37.9709 | -14.5906
122 | 33.1618 | 37.4658 | -14.2738
123 | 32.6888 | 36.9663 | -13.9448
124 | 32.2181 | 36.4759 | -13.607
125 | 31.7436 | 35.9853 | -13.2558
126 | 31.2577 | 35.4909 | -12.8863
127 | 30.7721 | 35.0057 | -12.5064
128 | 30.2996 | 34.5406 | -12.1365
129 | 29.8169 | 34.0832 | -11.7526
130 | 29.3422 | 33.6467 | -11.3652
131 | 28.788 | 33.1538 | -10.8937
132 | 28.3144 | 32.7296 | -10.4892
133 | 27.8461 | 32.3116 | -10.0786
134 | 27.371 | 31.8875 | -9.6555
135 | 26.8959 | 31.4644 | -9.2219
136 | 26.4131 | 31.0427 | -8.7765
137 | 25.9416 | 30.6403 | -8.3342
138 | 25.4674 | 30.2438 | -7.885
139 | 24.9914 | 29.859 | -7.4298
140 | 24.5235 | 29.4868 | -6.9689
141 | 24.0444 | 29.1149 | -6.4878
142 | 23.575 | 28.7706 | -6
143 | 23.1126 | 28.4566 | -5.4974
144 | 22.6385 | 28.1364 | -4.9761
145 | 22.1814 | 27.8681 | -4.4176
146 | 21.7454 | 27.6408 | -3.8493
147 | 21.3076 | 27.4439 | -3.2412
148 | 20.8907 | 27.2972 | -2.618
149 | 20.4835 | 27.1933 | -1.9776
150 | 20.0906 | 27.1348 | -1.3152
151 | 19.693 | 27.12 | -0.59945
152 | 19.3413 | 27.1355 | 0.063641
153 | 19.0118 | 27.1974 | 0.74584
154 | 18.7026 | 27.2919 | 1.4256
155 | 18.4135 | 27.419 | 2.1102
156 | 18.1436 | 27.5812 | 2.792
157 | 17.8778 | 27.7721 | 3.4894
158 | 17.6332 | 27.9895 | 4.173
159 | 17.3882 | 28.242 | 4.8917
160 | 17.182 | 28.5167 | 5.5727
161 | 16.9981 | 28.8239 | 6.2491
162 | 16.8389 | 29.1568 | 6.9091
163 | 16.69 | 29.5109 | 7.5661
| 16.5351 | 30.0262 | 8.3957
| 16.4568 | 30.4701 | 9.015 | BAD POINT
| 16.4213 | 30.9415 | 9.5992 | BAD POINT
1 | 17.7769 | 31.4669 | 7.6457 | START OF INSIDE CURVE
2 | 17.721 | 31.9252 | 8.2512
3 | 17.7192 | 32.4409 | 8.8136
4 | 17.7617 | 32.9872 | 9.3274
5 | 17.836 | 33.5566 | 9.8118
6 | 17.9397 | 34.1513 | 10.2674
7 | 18.1012 | 34.8249 | 10.6979
8 | 18.2803 | 35.4613 | 11.0552
9 | 18.4891 | 36.1293 | 11.3911
10 | 18.7254 | 36.794 | 11.6738
11 | 18.9645 | 37.4552 | 11.9462
12 | 19.2192 | 38.127 | 12.2035
13 | 19.4973 | 38.8021 | 12.4201
14 | 19.7857 | 39.4837 | 12.6244
15 | 20.0806 | 40.1618 | 12.8151
16 | 20.3886 | 40.8449 | 12.9861
17 | 20.6967 | 41.5145 | 13.1416
18 | 21.0165 | 42.1882 | 13.2793
19 | 21.3847 | 42.948 | 13.4216
20 | 21.7188 | 43.6154 | 13.5273
21 | 22.0614 | 44.2858 | 13.6197
22 | 22.4127 | 44.958 | 13.7005
23 | 22.7567 | 45.6203 | 13.7799
24 | 23.1242 | 46.292 | 13.8312
25 | 23.4841 | 46.9524 | 13.8814
26 | 23.8642 | 47.6125 | 13.8954
27 | 24.251 | 48.2775 | 13.8997
28 | 24.6397 | 48.9426 | 13.8966
29 | 25.044 | 49.6078 | 13.8693
30 | 25.4444 | 50.255 | 13.8301
31 | 25.8533 | 50.8955 | 13.7697
32 | 26.2748 | 51.5333 | 13.6823
33 | 26.6946 | 52.1604 | 13.5848
34 | 27.1213 | 52.7782 | 13.4648
35 | 27.534 | 53.4069 | 13.3793
36 | 27.9692 | 54.0031 | 13.2194
37 | 28.4169 | 54.5881 | 13.0236
38 | 28.8636 | 55.1506 | 12.8044
39 | 29.3218 | 55.7099 | 12.5606
40 | 29.7759 | 56.248 | 12.3015
41 | 30.2494 | 56.789 | 12.0103
42 | 30.7193 | 57.308 | 11.7012
43 | 31.2395 | 57.8529 | 11.3307
44 | 31.7119 | 58.3259 | 10.9699
45 | 32.189 | 58.7868 | 10.5886
46 | 32.6574 | 59.219 | 10.1858
47 | 33.1284 | 59.6232 | 9.7503
48 | 33.6022 | 60.0188 | 9.3009
49 | 34.0662 | 60.3844 | 8.8385
50 | 34.5295 | 60.7265 | 8.3539
51 | 34.9912 | 61.0459 | 7.8484
52 | 35.4489 | 61.3535 | 7.3339
53 | 35.9106 | 61.6331 | 6.782
54 | 36.3606 | 61.8808 | 6.2175
55 | 36.8216 | 62.112 | 5.6082
56 | 37.2563 | 62.2955 | 5.0016
57 | 37.6769 | 62.4587 | 4.3956
58 | 38.0854 | 62.5911 | 3.7786
59 | 38.4903 | 62.6956 | 3.1402
60 | 38.882 | 62.7664 | 2.4878
61 | 39.2525 | 62.7999 | 1.8359
62 | 39.6396 | 62.7036 | 1.1949
63 | 39.9643 | 62.7928 | 0.51085
64 | 40.3193 | 62.7834 | -0.1538
65 | 40.6285 | 62.6833 | -0.83301
66 | 40.9333 | 62.5788 | -1.5116
67 | 41.2149 | 62.4157 | -2.2084
68 | 41.4723 | 62.2208 | -2.8902
69 | 41.7024 | 61.984 | -3.5733
70 | 41.8875 | 61.6858 | -4.2422
71 | 42.0643 | 61.3761 | -4.9064
72 | 42.2095 | 61.0202 | -5.5577
73 | 42.3355 | 60.633 | -6.2085
74 | 42.4269 | 60.2178 | -6.8323
75 | 42.5042 | 59.7874 | -7.4419
76 | 42.564 | 59.3335 | -8.0393
77 | 42.5376 | 58.7813 | -8.561
78 | 42.565 | 58.3065 | -9.1489
79 | 42.5307 | 57.7664 | -9.6804
80 | 42.4702 | 57.1994 | -10.1875
81 | 42.3808 | 56.61 | -10.6588
82 | 42.2559 | 55.9443 | -11.1626
83 | 42.1287 | 55.3314 | -11.5892
84 | 41.98 | 54.709 | -11.9839
85 | 41.7773 | 54.0626 | -12.3154
86 | 41.5548 | 53.3625 | -12.6712
87 | 41.3274 | 52.7061 | -12.9722
88 | 41.0834 | 52.0415 | -13.2485
89 | 40.8096 | 51.3726 | -13.4885
90 | 40.5347 | 50.706 | -13.699
91 | 40.2293 | 50.0256 | -13.8636
92 | 39.9124 | 49.3567 | -14.0305
93 | 39.5854 | 48.6819 | -14.152
94 | 39.2468 | 48.0166 | -14.2372
95 | 38.8967 | 47.3562 | -14.3079
96 | 38.541 | 46.6928 | -14.3443
97 | 38.172 | 46.0387 | -14.3502
98 | 37.7876 | 45.39 | -14.3367
99 | 37.3621 | 44.7033 | -14.2904
100 | 36.9509 | 44.0702 | -14.2254
101 | 36.5332 | 43.4444 | -14.1303
102 | 36.111 | 42.8206 | -14.0231
103 | 35.6858 | 42.2159 | -13.8946
104 | 35.2526 | 41.6125 | -13.7496
105 | 34.8145 | 41.0229 | -13.549
106 | 34.3701 | 40.4525 | -13.3279
107 | 33.9136 | 39.885 | -13.1083
108 | 33.4599 | 39.3191 | -12.8966
109 | 32.9965 | 38.793 | -12.6076
110 | 32.5335 | 38.2807 | -12.2861
111 | 32.0678 | 37.7481 | -12.0227
112 | 31.602 | 37.2262 | -11.7302
113 | 31.1322 | 36.7469 | -11.3778
114 | 30.6622 | 36.2847 | -11.0048
115 | 30.1924 | 35.83 | -10.6258
116 | 29.7185 | 35.3768 | -10.2343
117 | 29.2504 | 34.9314 | -9.8504
118 | 28.7139 | 34.4275 | -9.4018
119 | 28.2456 | 34.0301 | -8.9632
120 | 27.7784 | 33.6123 | -8.5503
121 | 27.3047 | 33.1852 | -8.1412
122 | 26.8364 | 32.7387 | -7.7578
123 | 26.3588 | 32.3157 | -7.3383
124 | 25.8068 | 31.8287 | -6.8379
125 | 25.3335 | 31.4267 | -6.3973
126 | 24.8632 | 31.0318 | -5.9541
127 | 24.3985 | 30.667 | -5.4884
128 | 23.9321 | 30.2645 | -5.0595
129 | 23.4682 | 29.9097 | -4.5826
130 | 23.0119 | 29.6194 | -4.0504
131 | 22.5648 | 29.3599 | -3.505
132 | 22.1236 | 29.1254 | -2.9416
133 | 21.6908 | 28.939 | -2.339
134 | 21.2716 | 28.7889 | -1.7246
135 | 20.8873 | 28.7242 | -1.081
136 | 20.5192 | 28.7062 | -0.41854
137 | 20.1644 | 28.7144 | 0.24682
138 | 19.8294 | 28.7618 | 0.92025
139 | 19.5436 | 28.9063 | 1.6036
140 | 19.2586 | 29.0514 | 2.29
141 | 18.9993 | 29.2386 | 2.9713
142 | 18.7293 | 29.4065 | 3.6518
143 | 18.4865 | 29.6173 | 4.3313
144 | 18.2822 | 29.8848 | 5.0016
145 | 18.1264 | 30.2212 | 5.6543
146 | 17.9532 | 30.5581 | 6.3366
147 | 17.8164 | 30.9199 | 6.9811
| 17.7326 | 31.3471 | 7.5976 | BAD POINT