## Stage 3
FPA Fixture Hardware Cost Estimates
[7 empty] | PPPL Shop Rate ($/hr) = | 81
Unit
|  | Weight | $ per | Unit |  | Total |  | Equiv
| Description | (lbs) | Lb | Cost ($) | Qnty | Cost ($) | Comments | hrs
Stage 3 - MC Assembly Fixture Cost | [6 empty] | Estimate is for one Stage 3 unit
| Rt side laser screen weldment (new parts) | 300 | 4 | 1200 | 2 | 2400 |  | 29.6296
| Reworked left side laser screen weldment |  |  |  | 2 | 1944 | Assumes 3 days of shop time | 24
| Test cell hook adaptor plate | 300 | 7 | 2100 | 1 | 2100 |  | 25.9259
| SISSCO 3 Actuator Lift System |  |  |  |  | 0 | Cost included in Mike Viola's WBS
| MC I-beam upper support at Type-A | 579 | 4 | 2316 | 1 | 2316 | weldment plus some machined structure
| MC upper support at Type-C - inboard | 160 | 4 | 640 | 1 | 640 | weldment plus some machined structure
| MC upper support at Type-C - outbd | 60 | 7 | 420 | 3 | 1260 | weldment plus some machining
| MC base support system (left / rt side) | 2938 | 4 | 11752 | 1 | 11752 | weldment plus some machined structure | 145.0864
| VV support system | 1411 | 4 | 5644 | 1 | 5644 | weldment plus some machined structure | 69.679
| Hilman roller - 8-0T plus R & U guides |  |  | 950 | 8 | 7600 | Based on Hilman phone quote
| AirLoc Wedgmount Precision Levelers |  |  | 315 | 6 | 1890 | Based on phone quote
| Bushnell Laser Boresighter |  |  | 34.97 | 7 | 244.79 | Internet price (one spare included)
| Flange bolt access platform |  |  |  |  | 0 | Shop supplied (included in Viola's estimeate) | 0
| Hardware & Misc items |  |  |  |  | 1000
| Misc assembly Cost |  |  |  |  | 8100 | Assumes 2.5 wk shop hours | 100
[6 empty] | 44490.79 |  | 394.321 | 9.858 | wks
Rate
| Manpower Cost Estimate | Month | % time | Hours | ($/hr)
| Drafting (Morris) |  |  | 64 | 115 | 14720
| Engineering (Brown) |  |  | 128 | 172 | 22016
| Stress Analysis |  |  | 40 | 172 | 6880
43616
| Details of remaining Manhour needs | Fan | Morris | Brown
| Revise drawings as needed per FDR input |  | 24
| Release drawings for fabrication |  | -
| VV/MC clearance report (for VVSA1, 2 and 3) |  |  | 72
| Generate laser trace drawing for each screen |  | 40
| Assembly sequence plan and Installation procedure |  |  | 40
| Analyze single point lift | 40 |  | 16
[6 empty] | 88106.79 | TOTAL COST

## Stage 5
FPA Fixture Hardware Cost Estimates
[7 empty] | PPPL Shop Rate ($/hr) = | 81
Unit
|  | Weight | $ per | Unit |  | Total |  | Equiv
Item | Description | (lbs) | Lb | Cost ($) | Qnty | Cost ($) | Comments | hrs
| Stage 5 - Final FP Assembly Fixtrue Cost | [5 empty] | Estimate is for one Stage 5 units
1 | FPA base support system | 1500 | 4 | 6000 | 1 | 6000 | Weight based on CAD model | 74.0741
2 | Type-C side support structure | 250 | 4 | 1000 | 2 | 2000 | Weight based on CAD model | 24.6914
3 | TF local temporary supports | 50 | 4 | 200 | 2 | 400 | Weight estimate | 4.9383
4 | AirLoc Wedgmount Precision Levelers |  |  | 315 | 4 | 1260 | Based on phone quote
5 | Port 4 handling structure | 300 | 4 | 1200 | 1 | 1200 | Structure weldment (estimated weight) | 14.8148
6 | Hardware & Masc. items |  |  |  |  | 1000
7 | Misc. assembly Cost |  |  |  |  | 8100 | Assumes 2.5 wk shop hours | 100
[6 empty] | 19960 |  | 218.5185 | 5.463 | wks
Rate
| Manpower Cost Estimate | Month | % time | Hours | ($/hr)
| Drafting (Morris) |  |  | 200 | 115 | 23000
| Engineering (Brown) |  |  | 60 | 172 | 10320
| Stress Analysis |  |  | 40 | 172 | 6880
40200
| Details of remaining Manhour needs | Fan | Morris | Brown
| Complete Stage 5 models |  | 160
| Complete dwg package & release drawings for fabrication |  | 40
| Design follow-up and preliminary analysis |  |  | 60
| Perform structural analysis | 60
[6 empty] | 60160 | Total Cost for one unit
[6 empty] | 16360 | Hardware cost for second unit (exckudes items 3 & 4)
[6 empty] | 76520 | TOTAL COST

## Final machine asmbly
[7 empty] | PPPL Shop Rate ($/hr) = | 81
Unit
|  | Weight | $ per | Unit |  | Total |  | Equiv
Item | Description | (lbs) | Lb | Cost ($) | Qnty | Cost ($) | Comments | hrs
| Final Machine Assembly Fixture Costs | [5 empty] | Estimate for 3 FP's and 3 Spool Fixtures
1 | FPA base support system | 4000 | 4 | 16000 | 3 | 48000 | Structure weldment (estimated weight) | 592.5926
2 | AirLoc Wedgmount Precision Levelers |  |  | 315 | 12 | 3780 | Based on phone quote (assume 4 pt supt)
3 | Spool piece support system | 1000 | 4 | 4000 | 3 | 12000 | Structure weldment (estimated weight)
4 | Thomson linear motion components |  |  | 1000 | 12 | 12000 | Estimate
5 | FPA base motor driven linear screw system |  |  |  | 3 | - | Existing system already available
6 | Spool piece support linear screw system |  |  | 1500 | 3 | 4500 | Nook screw system (no motor needed)
7 | Hardware & Masc. items |  |  |  |  | 3000
8 | Misc. assembly Cost |  |  |  |  | 16200 | Assumes 5 wk shop hours | 200
[6 empty] | 99480 |  | 792.5926 | 19.8148 | wks
Rate
| Manpower Cost Estimate | Month | % time | Hours | ($/hr)
| Drafting (Morris) |  |  | 240 | 115 | 27600
| Engineering (Brown) |  |  | 120 | 172 | 20640
| Stress Analysis |  |  | 40 | 172 | 6880
[6 empty] | 55120 | 0
| Details of remaining Manhour needs | Fan | Morris | Brown
| Complete Stage 5 models |  | 160
| Complete dwg package & release drawings |  | 80
| Design follow-up and preliminary analysis |  |  | 120
| Perform structural analysis | 40
[6 empty] | 154600 | TOTAL COST