## Stage 3
FPA Fixture Hardware Cost Estimates
[7 empty] | PPPL Shop Rate ($/hr) = | 81
Unit
|  | Weight | $ per | Unit |  | Total |  | Equiv
| Description | (lbs) | Lb | Cost ($) | Qnty | Cost ($) | Comments | hrs
Stage 3 - MC Assembly Fixture Cost | [6 empty] | Estimate is for one Stage 3 unit
| Rt side laser screen weldment (new parts) | 300 | 4 | 1200 | 2 | 2400 |  | 29.6296
| Reworked left side laser screen weldment |  |  |  | 2 | 1944 | Assumes 3 days of shop time | 24
| Test cell hook adaptor plate | 300 | 7 | 2100 | 1 | 2100 |  | 25.9259
| SISSCO 3 Actuator Lift System |  |  |  |  | 0 | Cost included in Mike Viola's WBS
| MC I-beam upper support at Type-A | 579 | 4 | 2316 | 1 | 2316 | weldment plus some machined structure
| MC upper support at Type-C - inboard | 160 | 4 | 640 | 1 | 640 | weldment plus some machined structure
| MC upper support at Type-C - outbd | 60 | 7 | 420 | 3 | 1260 | weldment plus some machining
| MC base support system (left / rt side) | 2938 | 4 | 11752 | 1 | 11752 | weldment plus some machined structure | 145.0864
| VV support system | 1411 | 4 | 5644 | 1 | 5644 | weldment plus some machined structure | 69.679
| Hilman roller - 8-0T plus R & U guides |  |  | 950 | 8 | 7600 | Based on Hilman phone quote
| AirLoc Wedgmount Precision Levelers |  |  | 315 | 6 | 1890 | Based on phone quote
| Bushnell Laser Boresighter |  |  | 34.97 | 7 | 244.79 | Internet price (one spare included)
| Flange bolt/VV support access platform |  |  |  |  | 0 | Shop supplied (included in Viola's estimeate) | 0
| Hardware & Misc items |  |  |  |  | 1000
| Misc assembly Cost |  |  |  |  | 8100 | Assumes 2.5 wk shop hours | 100
[6 empty] | 46890.79 |  | 394.321 | 9.858 | wks
Rate
| Manpower Cost Estimate | Month | % time | Hours | ($/hr)
| Drafting (Morris) |  |  | 288 | 115 | 33120
| Engineering (Brown) |  |  | 128 | 172 | 22016
| Stress Analysis |  |  | 40 | 172 | 6880
62016
| Details of remaining Manhour needs | Fan | Morris | Brown
| Complete SISSCO/support frame interface |  | -
| Revise drawings as needed per FDR input |  | 48
| Flange bolt/VV support access platform |  | 120
| Transportation study (move between test cells) |  | 40
| VV/MC clearance report (for VVSA1, 2 and 3) |  |  | 72
| Generate laser trace drawing for each screen |  | 80
| Assembly sequence plan and Installation procedure |  |  | 40
| Analyze single point lift | 40 |  | 16
|  | 40 | 288 | 128
[6 empty] | 108906.79 | TOTAL COST
Note: 1. Access platform may be covered by Viola but added handling fixtures may be need for Station 2 and 3
2. Additional design time is needed to add locating pins and optional alignment system for left MCHP
3. Additional design time is needed to rework laser supports and laser electrical connections.
Unit
|  | Weight | $ per | Unit |  | Total |  | Equiv
| Description | (lbs) | Lb | Cost ($) | Qnty | Cost ($) | Comments | hrs
| Laser mounting brackets (3 per MCHP) | 59 | 4 | 236 | 1 | 236
| Left side base grout plates | 496 | 3 | 1488 | 1 | 1488
| MCHP lift fixture frame weldment | 1330 | 4 | 5320 | 1 | 5320

## Stage 5
FPA Fixture Hardware Cost Estimates
[7 empty] | PPPL Shop Rate ($/hr) = | 81
Unit
|  | Weight | $ per | Unit |  | Total |  | Equiv
Item | Description | (lbs) | Lb | Cost ($) | Qnty | Cost ($) | Comments | hrs
| Stage 5 - Final FP Assembly Fixtrue Cost | [5 empty] | Estimate is for one Stage 5 units
1 | FPA base support system | 1500 | 4 | 6000 | 1 | 6000 | Weight based on CAD model | 74.0741
2 | Type-C side support structure | 250 | 4 | 1000 | 2 | 2000 | Weight based on CAD model | 24.6914
3 | TF local temporary supports | 50 | 4 | 200 | 2 | 400 | Weight estimate | 4.9383
4 | AirLoc Wedgmount Precision Levelers |  |  | 315 | 4 | 1260 | Based on phone quote
5 | Port 4 handling structure | 300 | 4 | 1200 | 1 | 1200 | Structure weldment (estimated weight) | 14.8148
6 | Stage 5 assembly platform
7 | Test cell metrology layout drawing
8 | Hardware & Masc. items |  |  |  |  | 1000
9 | Misc. assembly Cost |  |  |  |  | 8100 | Assumes 2.5 wk shop hours | 100
[6 empty] | 19960 |  | 218.5185 | 5.463 | wks
Rate
| Manpower Cost Estimate | Month | % time | Hours | ($/hr)
| Drafting (Morris) |  |  | 600 | 115 | 69000
| Engineering (Brown) |  |  | 60 | 172 | 10320
| Stress Analysis |  |  | 40 | 172 | 6880
86200
| Details of remaining Manhour needs | Fan | Morris | Brown
| Complete FP support and platform models |  | 240
| Complete platform models |  | 80
| Complete dwg package & release for fabrication |  | 120
| Complete models and dwgs for test cell metrology layout |  | 160
| Design follow-up and preliminary analysis |  |  | 60
| Perform structural analysis | 60
[6 empty] | 106160 | Total Cost for one unit
[6 empty] | 16360 | Hardware cost for second unit (exckudes items 3 & 4)
[6 empty] | 122520 | TOTAL COST

## Final machine asmbly
[7 empty] | PPPL Shop Rate ($/hr) = | 81
Unit
|  | Weight | $ per | Unit |  | Total |  | Equiv
Item | Description | (lbs) | Lb | Cost ($) | Qnty | Cost ($) | Comments | hrs
| Final Machine Assembly Fixture Costs | [5 empty] | Estimate for 3 FP's and 3 Spool Fixtures
1 | FPA base support system | 4000 | 4 | 16000 | 3 | 48000 | Structure weldment (estimated weight) | 592.5926
2 | AirLoc Wedgmount Precision Levelers |  |  | 315 | 12 | 3780 | Based on phone quote (assume 4 pt supt)
3 | Spool piece support system | 1000 | 4 | 4000 | 3 | 12000 | Structure weldment (estimated weight)
4 | Thomson linear motion components |  |  | 1000 | 12 | 12000 | Estimate
5 | FPA base motor driven linear screw system |  |  |  | 3 | - | Existing system already available
6 | Spool piece support linear screw system |  |  | 1500 | 3 | 4500 | Nook screw system (no motor needed)
7 | Hardware & Masc. items |  |  |  |  | 3000
8 | Misc. assembly Cost |  |  |  |  | 16200 | Assumes 5 wk shop hours | 200
[6 empty] | 99480 |  | 792.5926 | 19.8148 | wks
Rate
| Manpower Cost Estimate | Month | % time | Hours | ($/hr)
| Drafting (Morris) |  |  | 480 | 115 | 55200
| Engineering (Brown) |  |  | 120 | 172 | 20640
| Stress Analysis |  |  | 120 | 172 | 20640
[6 empty] | 96480 | 0
| Details of remaining Manhour needs | Fan | Morris | Brown
| Complete Stage 6 support |  | 240
| Complete platform models |  | 80
| Complete dwg package & release drawings |  | 160
| Design follow-up and preliminary analysis |  |  | 120
| Perform structural analysis | 120
[6 empty] | 195960 | TOTAL COST

## Timeline
ESTIMATE START AND END DATES
ITEM | TASK | START | END | Resp | COMMENTS
2 | HALF PERIOD ASSEMBLY
2.1 | Assembly sequence plan drafted | 2007-05-07 | 2007-05-31 | Brown
2.2 | Dimensional control plan drafted |  |  | Ellis
Additional handling fixtures
3 | MC INSTALLATION
3.1 | Complete SISSCO/support frame interface | - |  |  | Complete
3.2 | Finalize drawings for internal review and outside quote | 2007-06-25 | 2007-06-27 | Morris
3.3 | Analyze single point lift | 2007-06-28 | 2007-07-12 | Brown
3.4 | Stage 3 support FDR |  | 2007-06-13
3.5 | Flange bolt/VV support access platform | 2007-07-02 | 2007-07-17 | Morris
3.6 | Revise drawings per FDR input and release for Fab | 2007-07-16 | 2007-07-17 | Morris
3.7 | Transportation study (move between test cells) | 2007-07-18 | 2007-07-19 | Morris
3.8 | Generate laser trace drawing for each screen |  | 2008-06-20 | Morris | Developed for start of each period
3.9 | Assembly sequence plan and Installation procedure | 2007-06-01 | 2007-06-26 | Brown | Complete
4 | VV/MC clearance report (for VVSA1, 2 and 3) | 2007-06-27 | 2007-07-26 | Brown
| Metrology Plan | 2007-06-01 | 2007-06-29 | Elis
5 | FINAL FP ASSEMBLY
5.1 | Complete FP support models | 2007-08-01 | 2007-10-10 | Morris |  | 2007-08-01 | 2007-10-10 | Morris
5.1.1 | Design followup & prelim analysis | 2007-08-01 | 2007-08-28 |  |  | 2007-08-01 | 2007-08-28
5.2 | Complete platform models | 2007-10-11 | 2007-10-31 | Morris |  | 2007-10-11 | 2007-10-31 | Morris
5.3 | PDR |  | 2007-11-07 |  |  |  | 2007-11-07
| Sequence plan | 2007-05-02 | 2007-05-30 |  |  | 2007-05-02 | 2007-05-30
5.4 | Structural Analysis | 2007-11-08 | 2007-11-21 | Brown |  | 2007-11-08 | 2007-11-21 | Brown
5.5 | Complete drawing package | 2007-11-01 | 2007-11-21 | Morris |  | 2007-11-01 | 2007-11-21 | Morris
5.6 | FDR |  | 2007-11-21 |  |  |  | 2007-11-21
5.7 | Revise drawings per FDR input and release for Fab | 2008-11-22 | 2007-12-21 | Morris |  | 2008-11-22 | 2007-12-21 | Morris
5.8 | Complete models and dwgs for test cell metrology layout | 2008-01-02 | 2008-04-01 | Designer | 2.5 wks | 2008-01-02 | 2008-01-18 | Morris
6 | FINAL MACHINE ASSEMBLY
6.1 | Complete Stage 6 support models | 2007-12-03 | 2008-02-19 | Morris |  | 2007-12-03 | 2007-12-21 | Morris
6.2 | Complete platform models | 2008-02-20 | 2008-04-01 | Morris |  | 2008-02-01 | 2008-02-29 | Morris
6.3 | Structural Analysis | 2007-12-03 | 2008-01-22 | Brooks |  | 2007-12-03 | 2008-01-22 | Brooks
6.4 | PDR |  | 2008-04-01 |  |  |  | 2008-03-06
6.5 | Complete drawing package | 2008-04-02 | 2008-05-28 | Morris |  | 2008-03-03 | 2008-03-28 | Morris
6.6 | FDR |  | 2008-06-04 |  |  |  | 2008-04-03
6.7 | Revise drawings per FDR input and release for Fab | 2008-06-05 | 2008-06-11 | Morris |  | 2008-04-07 | 2008-04-18 | Morris