## Actual
JOB NUMBER | 65707-6 |  |  | DATE: | 2007-05-06 16:45
PART NUMBER | SE141-116 |  |  |  |  | Verisurf Summary Report
PART NAME | WINDING FORM TYPE C |  |  | STAMP:
INSPECTOR | EDWIN ROOT
|  |  | Total Points: |  | 536
Probe Radius: | 0 |  | Number of OOT: |  | 118
Upper Tol: | 0.01 |  | Average Deviation: |  | -0.0014159
Lower Tol: | -0.01 |  | Maximum Deviation: |  | 0.024
|  |  | Minimum Deviation: |  | -0.0205
Report Output: | Actual Points |  | Deviation Range: |  | 0.0445
[7 empty] | Neg | Nom | Pos | Total | Pct
PROFILE OF M TO M1 | [5 empty] | In Tolerance: | 233 | 3 | 182 | 418 | 77.9851
[6 empty] | Out of Tolerance: | 75 |  | 43 | 118 | 22.0149
Failed Points:
[6 empty] | Total Points: | 308 | 3 | 225 | 536 | 100
[7 empty] | DX | DY | DZ | 3D
[6 empty] | Maximum Deviation: | 0.015334 | 0.021629 | 0.01944 | 0.024
[6 empty] | Minimum Deviation: | -0.011731 | -0.020269 | -0.01004 | -0.0205
[6 empty] | Deviation Range: | 0.027065 | 0.041898 | 0.02948 | 0.0445
[6 empty] | Average Deviation: | -0.00067349 | 6.4557e-06 | -0.00025915 | -0.0014159
[6 empty] | RMS Deviation: | 0.0040235 | 0.0058656 | 0.0045478 | 0.0084425
[6 empty] | Standard Deviation: | 0.0039705 | 0.005871 | 0.0045447 | 0.0083317
ID | X | Y | Z | DEVIATION | OOT
Point 1 | 20.0505 | -3.8121 | -17.0195 | 0.0038
Point 2 | 18.064 | -2.745 | -17.0538 | -0.004
Point 3 | 17.7565 | -3.5039 | -17.3525 | 0.0049
Point 4 | 16.415 | -2.1688 | -17.3463 | 0.0004
Point 5 | 15.3182 | -0.56395 | -17.3305 | -0.0116 | -0.0016
Point 6 | 14.79 | -1.1041 | -17.6046 | 0.0015
Point 7 | 13.9055 | 0.53758 | -17.6088 | -0.0125 | -0.0025
Point 8 | 13.0289 | 2.3833 | -17.7357 | -0.0119 | -0.0019
Point 9 | 12.4414 | 1.8379 | -18.0105 | -0.0075
Point 13 | 10.54 | 6.2332 | -19.3873 | -0.0065
Point 14 | 10.2744 | 7.4504 | -20.0168 | -0.0063
Point 15 | 9.7559 | 6.9501 | -20.2941 | -0.0056
Point 16 | 9.5027 | 8.2515 | -21.2304 | -0.0048
Point 17 | 9.1062 | 9.2452 | -22.3805 | -0.0059
Point 18 | 8.7189 | 8.7362 | -22.6022 | -0.0052
Point 19 | 8.3368 | 9.9098 | -24.0142 | -0.0056
Point 20 | 8.1266 | 10.8341 | -24.9898 | -0.0077
Point 21 | 7.693 | 10.2964 | -25.3714 | -0.0073
Point 22 | 7.4341 | 11.2776 | -26.5772 | -0.006
Point 23 | 7.3614 | 11.9962 | -27.3551 | -0.007
Point 24 | 6.893 | 11.2872 | -27.732 | -0.0057
Point 25 | 6.8402 | 12.157 | -28.8003 | -0.0088
Point 26 | 6.7775 | 12.7566 | -29.8131 | -0.0082
Point 27 | 6.3798 | 12.1403 | -30.1308 | -0.0056
Point 28 | 6.4165 | 13.1633 | -31.9958 | -0.0048
Point 29 | 6.5314 | 13.8855 | -33.6134 | -0.0054
Point 30 | 6.1088 | 13.2456 | -33.8216 | -0.002
Point 31 | 6.5358 | 14.3296 | -35.7934 | -0.0019
Point 32 | 7.1169 | 15.2876 | -36.9147 | -0.0031
Point 33 | 6.6856 | 14.7704 | -37.4221 | 0.0004
Point 34 | 7.4582 | 15.8896 | -38.4406 | 0.0005
Point 35 | 8.2185 | 16.8805 | -38.8828 | -0.0049
Point 36 | 7.9144 | 16.5955 | -39.6652 | 0.0009
Point 37 | 8.7484 | 17.6421 | -39.976 | 0.0001
Point 38 | 9.5461 | 18.6084 | -39.927 | -0.0046
Point 39 | 9.3346 | 18.4582 | -40.7224 | -0.0013
Point 40 | 10.2195 | 19.54 | -40.6133 | -0.0024
Point 41 | 10.9191 | 20.39 | -40.2803 | -0.0062
Point 42 | 10.8469 | 20.4179 | -41.0981 | -0.0037
Point 43 | 11.645 | 21.4163 | -40.6943 | -0.0052
Point 44 | 12.4223 | 22.4168 | -40.2022 | -0.0078
Point 45 | 12.4108 | 22.5049 | -40.9781 | -0.0045
Point 46 | 13.0883 | 23.389 | -40.505 | -0.0056
Point 47 | 13.8888 | 24.4502 | -39.836 | -0.0091
Point 48 | 13.975 | 24.6656 | -40.737 | -0.0058
Point 53 | 17.0527 | 28.6732 | -39.116 | -0.0139 | -0.0039
Point 54 | 17.1181 | 28.776 | -39.7825 | -0.0124 | -0.0024
Point 55 | 17.7699 | 29.5165 | -39.3142 | -0.0128 | -0.0028
Point 56 | 18.6258 | 30.4207 | -38.8419 | -0.0123 | -0.0023
Point 57 | 18.6905 | 30.4932 | -39.47 | -0.0114 | -0.0014
Point 58 | 19.3779 | 31.1415 | -39.1267 | -0.0106 | -0.0006
Point 59 | 20.0596 | 31.7223 | -38.8414 | -0.0102 | -0.0002
Point 60 | 20.0426 | 31.7018 | -39.4313 | -0.0102 | -0.0002
Point 61 | 21.1057 | 32.4576 | -39.3794 | -0.0081
Point 62 | 21.834 | 32.9086 | -39.2016 | -0.0073
Point 63 | 21.8029 | 32.8327 | -39.9288 | -0.0051
Point 64 | 22.8654 | 33.3527 | -39.9691 | -0.0037
Point 65 | 23.9997 | 33.7616 | -40.301 | -0.0092
Point 66 | 23.7015 | 33.5381 | -40.8675 | -0.0007
Point 67 | 25.3408 | 33.8362 | -41.8265 | -0.0133 | -0.0033
Point 70 | 28.7556 | 33.4233 | -44.9456 | -0.0063
Point 71 | 30.5456 | 33.2671 | -45.7415 | -0.0062
Point 72 | 30.0673 | 32.8992 | -46.3809 | -0.0062
Point 73 | 31.7995 | 32.6566 | -47.0297 | -0.0083
Point 74 | 32.6767 | 32.5927 | -47.1521 | -0.0063
Point 75 | 32.4874 | 32.2058 | -47.8033 | -0.0015
Point 76 | 33.8229 | 31.988 | -48.0647 | 0.0007
Point 77 | 35.5913 | 31.5882 | -48.4027 | -0.0023
Point 78 | 35.2558 | 31.201 | -49.0388 | 0.0045
Point 79 | 36.9232 | 30.7999 | -49.2119 | 0.002
Point 80 | 38.0971 | 30.6164 | -49.1175 | -0.0046
Point 81 | 37.9938 | 30.1405 | -49.7991 | 0.0034
Point 82 | 39.8967 | 29.5544 | -49.902 | -0.0039
Point 83 | 41.5337 | 29.1163 | -49.8055 | -0.0126 | -0.0026
Point 84 | 41.4497 | 28.6336 | -50.4764 | -0.0105 | -0.0005
Point 85 | 43.0833 | 28.1461 | -50.3545 | -0.0096
Point 86 | 44.4002 | 27.736 | -50.2431 | -0.0125 | -0.0025
Point 87 | 44.1185 | 27.2711 | -50.9795 | -0.0093
Point 88 | 45.4663 | 26.8419 | -50.8368 | -0.0082
Point 89 | 46.9946 | 26.1301 | -50.9228 | -0.0103 | -0.0003
Point 90 | 46.5828 | 25.8351 | -51.5192 | -0.0087
Point 91 | 48.2009 | 25.0215 | -51.6229 | -0.008
Point 92 | 49.6879 | 24.1674 | -51.7863 | -0.0112 | -0.0012
Point 93 | 49.2716 | 23.8788 | -52.3786 | -0.0063
Point 94 | 50.7134 | 22.8859 | -52.6486 | -0.0069
Point 95 | 52.1634 | 21.5811 | -53.1637 | -0.0105 | -0.0005
Point 96 | 51.478 | 21.5353 | -53.6641 | -0.0075
Point 97 | 52.6242 | 20.4077 | -54.0765 | -0.0066
Point 98 | 53.5682 | 18.9665 | -54.829 | -0.0064
Point 99 | 53.1204 | 18.8139 | -55.2758 | -0.0044
Point 100 | 53.9169 | 17.2027 | -56.1238 | -0.003
Point 109 | 55.4004 | 4.719 | -61.405 | 0.0058
Point 110 | 55.992 | 4.8647 | -61.0268 | 0.0052
Point 111 | 56.8282 | 2.8024 | -60.9274 | 0.0049
Point 112 | 58.1213 | 1.7205 | -60.2975 | 0.0052
Point 113 | 57.7048 | 1.231 | -60.5997 | 0.0052
Point 114 | 59.0707 | 0.31215 | -59.8446 | 0.0055
Point 115 | 60.2558 | -0.2503 | -59.162 | 0.0043
Point 116 | 59.8666 | -0.86088 | -59.4123 | 0.0048
Point 126 | 61.8573 | -10.0949 | -57.1282 | -0.0025
Point 127 | 59.6761 | -11.1515 | -58.3997 | -0.0073
Point 128 | 59.624 | -10.3302 | -58.5546 | -0.0051
Point 129 | 57.7038 | -10.5891 | -59.9105 | 0.0022
Point 130 | 56.2524 | -10.745 | -60.9587 | 0.0007
Point 131 | 56.3987 | -10.1223 | -60.984 | 0.0025
Point 132 | 54.2693 | -10.0581 | -62.5727 | 0.0008
Point 133 | 52.3378 | -9.1091 | -64.2098 | -0.0006
Point 134 | 52.033 | -9.8673 | -64.193 | -0.0021
Point 135 | 49.5152 | -8.8952 | -66.1317 | -0.0036
Point 136 | 47.4002 | -8.8339 | -67.381 | -0.0078
Point 137 | 47.667 | -8.0761 | -67.5079 | -0.0047
Point 138 | 45.4689 | -7.8356 | -68.7554 | -0.0091
Point 139 | 47.2368 | -7.908 | -67.8095 | -0.0059
Point 140 | 47.0415 | -8.6632 | -67.6356 | -0.0072
Point 141 | 43.3549 | -7.6536 | -69.8115 | -0.0112 | -0.0012
Point 142 | 43.5078 | -6.8931 | -70.0519 | -0.0067
Point 143 | 41.3129 | -6.755 | -71.0593 | -0.0075
Point 144 | 39.8474 | -6.6577 | -71.7096 | -0.0095
Point 145 | 39.7685 | -5.9216 | -72.0763 | -0.0056
Point 146 | 37.8327 | -6.1112 | -72.802 | -0.0057
Point 152 | 32.1708 | -9.6368 | -73.8038 | -0.0088
Point 153 | 31.8176 | -11.4835 | -72.999 | -0.0063
Point 154 | 31.059 | -11.3734 | -73.4434 | -0.0039
Point 155 | 31.8106 | -15.5637 | -70.5061 | -0.0043
Point 156 | 33.0483 | -16.1338 | -69.4819 | -0.0059
Point 157 | 32.5345 | -16.7856 | -69.3455 | -0.0033
Point 167 | 38.3851 | -21.5001 | -62.6504 | 0.002
Point 168 | 38.6661 | -22.2166 | -61.5355 | 0.0034
Point 169 | 38.0246 | -22.493 | -61.8886 | -0.0003
Point 170 | 38.1951 | -23.1104 | -60.7406 | 0.0026
Point 171 | 37.9437 | -23.7569 | -59.8264 | 0.0034
Point 172 | 37.3702 | -23.9071 | -60.2976 | 0.0038
Point 173 | 36.7909 | -24.7289 | -59.176 | 0.0033
Point 174 | 36.1859 | -25.4006 | -58.2654 | 0.0027
Point 175 | 35.7425 | -25.4552 | -58.8034 | 0.0042
Point 176 | 35.0809 | -26.1503 | -57.8294 | 0.0016
Point 177 | 34.3305 | -26.9671 | -56.5797 | -0.0005
Point 178 | 33.6821 | -27.1431 | -57.1154 | 0.0016
Point 179 | 32.8806 | -28.0203 | -55.7228 | -0.0008
Point 180 | 32.4123 | -28.6305 | -54.5189 | -0.0019
Point 181 | 31.7733 | -28.8306 | -54.9719 | 0.0016
Point 182 | 31.4561 | -29.3625 | -53.6149 | 0.0001
Point 183 | 31.1365 | -29.8606 | -52.1128 | -0.0009
Point 184 | 30.5022 | -30.1174 | -52.3064 | 0.0025
Point 185 | 30.5462 | -30.305 | -51.1125 | -0.0003
Point 186 | 30.6167 | -30.4518 | -49.5232 | -0.0085
Point 187 | 29.8995 | -30.751 | -49.5996 | -0.0034
Point 188 | 30.2093 | -30.6549 | -48.3063 | -0.0026
Point 189 | 30.4769 | -30.5071 | -47.2989 | -0.0047
Point 190 | 29.7303 | -30.8232 | -47.3968 | -0.0001
Point 191 | 30.0048 | -30.4904 | -45.5557 | 0.0007
Point 192 | 30.5398 | -29.9867 | -44.298 | -0.0007
Point 193 | 29.8357 | -30.2492 | -44.1108 | 0.0019
Point 194 | 30.3393 | -29.6751 | -42.9664 | 0.0025
Point 195 | 30.8843 | -29.0273 | -41.9363 | 0.0002
Point 196 | 30.184 | -29.2614 | -41.6728 | 0.0028
Point 197 | 30.8532 | -28.1815 | -40.1114 | 0.0046
Point 198 | 31.6699 | -26.9575 | -38.7663 | 0.0011
Point 199 | 30.8625 | -27.1202 | -38.2921 | 0.0076
Point 200 | 31.5413 | -26.1281 | -37.4223 | 0.0068
Point 201 | 32.1568 | -24.8632 | -36.2497 | 0.0073
Point 202 | 31.454 | -24.8255 | -35.7317 | 0.0091
Point 203 | 32.2322 | -23.3221 | -34.5477 | 0.0042
Point 204 | 32.9499 | -21.8273 | -33.3164 | 0.0087
Point 205 | 32.2449 | -21.7383 | -32.9892 | 0.0078
Point 206 | 32.9659 | -19.8279 | -31.3677 | 0.0071
Point 207 | 33.5955 | -18.9673 | -30.6083 | 0.0074
Point 208 | 33.0923 | -18.6924 | -30.2974 | 0.0049
Point 209 | 33.8895 | -17.5353 | -29.1573 | 0.0101 | 0.0001
Point 210 | 34.8461 | -16.5394 | -28.0011 | 0.0086
Point 211 | 34.229 | -16.3124 | -27.7809 | 0.0114 | 0.0014
Point 212 | 35.0668 | -15.445 | -26.7537 | 0.0115 | 0.0015
Point 213 | 35.8473 | -14.139 | -25.1862 | -0.0052
Point 214 | 35.1859 | -13.8039 | -25.0271 | -0.0051
Point 215 | 35.8258 | -12.6569 | -23.7534 | -0.0084
Point 216 | 36.5257 | -12.0281 | -22.8643 | -0.009
Point 217 | 35.9764 | -11.5166 | -22.7168 | -0.005
Point 218 | 36.46 | -10.5145 | -21.6557 | -0.0061
Point 219 | 37.2264 | -9.7189 | -20.5314 | -0.0046
Point 220 | 36.6448 | -9.0799 | -20.4402 | -0.0041
Point 225 | 35.407 | -5.4442 | -16.7973 | 0.0045
Point 226 | 35.1168 | -5.7768 | -17.4056 | 0.0047
Point 228 | 30.6059 | -4.4113 | -16.6621 | 0.0036
Point 229 | 30.4649 | -4.8923 | -17.1322 | 0.0035
Point 230 | 28.6103 | -4.4953 | -16.9063 | 0.0012
Point 236 | 22.2286 | -4.1306 | -16.9145 | 0.0016
Point 237 | 19.2035 | -2.5276 | -17.6759 | 0.0033
Point 238 | 19.6254 | -2.2556 | -18.751 | 0.0019
Point 239 | 20.3396 | -1.9037 | -20.197 | 0.0048
Point 240 | 18.2034 | -0.98366 | -20.345 | -0.0007
Point 241 | 17.6583 | -1.2305 | -18.9293 | 0.0031
Point 242 | 17.1865 | -1.4398 | -17.6857 | 0.0049
Point 243 | 15.529 | 0.007931 | -17.7731 | 0.0003
Point 244 | 16.2772 | -0.02183 | -19.2392 | 0.0037
Point 245 | 16.9094 | 0.068026 | -20.6526 | -0.0002
Point 246 | 15.6216 | 1.4118 | -20.7082 | -0.0039
Point 247 | 15.0106 | 1.4675 | -19.4328 | -0.0068
Point 248 | 14.3029 | 1.5813 | -18.0505 | -0.0016
Point 249 | 13.1475 | 3.4419 | -18.4187 | -0.001
Point 250 | 13.8247 | 3.3352 | -19.7536 | 0.0002
Point 251 | 14.6298 | 3.0467 | -21.1308 | -0.002
Point 252 | 13.6572 | 5.0734 | -21.6164 | 0.0069
Point 253 | 12.8726 | 5.3193 | -20.3788 | -0.0014
Point 254 | 12.0096 | 5.6823 | -19.1837 | -0.0037
Point 255 | 11.1221 | 7.5437 | -20.3395 | 0.0099
Point 256 | 13.0679 | 6.7402 | -22.5112 | 0.0061
Point 257 | 12.5079 | 8.1484 | -23.8281 | 0.0055
Point 258 | 11.2837 | 8.7767 | -23.0233 | 0.0003
Point 259 | 10.2427 | 9.2814 | -22.3427 | 0.009
Point 260 | 9.5127 | 10.278 | -23.8268 | 0.0036
Point 261 | 10.7158 | 9.7041 | -24.3759 | -0.0038
Point 262 | 12.0685 | 9.1078 | -25.2367 | 0.005
Point 263 | 11.655 | 9.8521 | -26.5196 | 0.009
Point 264 | 10.4313 | 10.3416 | -25.7528 | -0.0028
Point 265 | 9.1209 | 10.9164 | -25.1326 | -0.0056
Point 266 | 8.602 | 11.6111 | -26.4852 | -0.0011
Point 267 | 9.6747 | 11.1411 | -26.9185 | -0.0017
Point 268 | 11.1427 | 10.5334 | -27.675 | 0.0071
Point 269 | 10.8371 | 11.0087 | -28.8338 | 0.0056
Point 270 | 9.5454 | 11.5645 | -28.2665 | 0.0032
Point 271 | 8.1206 | 12.1829 | -27.6622 | 0.0005
Point 272 | 7.9393 | 12.565 | -28.9141 | 0.0003
Point 273 | 9.2871 | 11.924 | -29.3056 | 0.0045
Point 274 | 10.5963 | 11.3017 | -29.6445 | 0.0049
Point 275 | 10.3245 | 11.6511 | -31.0321 | 0.0061
Point 276 | 9.1353 | 12.2409 | -30.676 | 0.0072
Point 277 | 7.6951 | 12.9651 | -30.2573 | 0.0002
Point 278 | 7.5617 | 13.367 | -31.874 | -0.008
Point 279 | 8.8641 | 12.6331 | -32.1495 | 0.0055
Point 280 | 10.073 | 11.9495 | -32.3314 | 0.0109 | 0.0009
Point 281 | 10.0005 | 12.2013 | -33.6209 | 0.0105 | 0.0005
Point 282 | 8.7825 | 12.9477 | -33.4462 | 0.0045
Point 283 | 7.5167 | 13.7208 | -33.2124 | -0.0109 | -0.0009
Point 284 | 7.5782 | 14.2389 | -34.8065 | -0.0091
Point 285 | 8.711 | 13.4485 | -34.9013 | 0.0053
Point 286 | 10.0143 | 12.5949 | -35.1025 | 0.0059
Point 287 | 10.2979 | 13.0522 | -36.4965 | -0.0014
Point 288 | 9.0272 | 13.983 | -36.3726 | -0.0022
Point 289 | 7.8416 | 14.8608 | -36.2614 | -0.0088
Point 290 | 8.5207 | 15.7186 | -37.7604 | -0.0079
Point 291 | 9.5075 | 14.8128 | -37.7602 | 0
Point 292 | 10.7647 | 13.8171 | -37.8718 | -0.0006
Point 293 | 11.5257 | 14.8306 | -39.006 | -0.0016
Point 294 | 10.5574 | 15.9579 | -39.0466 | -0.0027
Point 295 | 9.4819 | 17.1322 | -39.0376 | -0.0056
Point 296 | 10.4989 | 18.6333 | -39.6588 | -0.0103 | -0.0003
Point 297 | 11.6161 | 17.8033 | -39.8047 | -0.0062
Point 298 | 12.961 | 16.8517 | -39.9788 | -0.0072
Point 299 | 14.0863 | 18.2391 | -40.1686 | -0.0105 | -0.0005
Point 300 | 12.5949 | 19.1141 | -40.0014 | -0.0094
Point 301 | 11.3779 | 19.9057 | -39.8557 | -0.0127 | -0.0027
Point 302 | 12.3951 | 21.2097 | -39.8534 | -0.0181 | -0.0081
Point 303 | 13.635 | 20.3383 | -39.9902 | -0.0133 | -0.0033
Point 304 | 15.105 | 19.5748 | -40.119 | -0.0109 | -0.0009
Point 305 | 16.284 | 21.1509 | -39.8869 | -0.0134 | -0.0034
Point 306 | 14.8089 | 21.8125 | -39.8117 | -0.0144 | -0.0044
Point 307 | 13.3635 | 22.6438 | -39.6993 | -0.0195 | -0.0095
Point 308 | 14.5663 | 24.2486 | -39.4191 | -0.0175 | -0.0075
Point 309 | 15.6811 | 23.4247 | -39.5118 | -0.0148 | -0.0048
Point 310 | 17.1554 | 22.7333 | -39.5527 | -0.0175 | -0.0075
Point 311 | 18.4505 | 24.5636 | -39.0757 | -0.0148 | -0.0048
Point 312 | 16.9163 | 25.2751 | -39.0784 | -0.015 | -0.005
Point 313 | 15.799 | 26.0174 | -39.0275 | -0.0198 | -0.0098
Point 314 | 17.6609 | 28.0757 | -38.513 | -0.0164 | -0.0064
Point 315 | 18.538 | 27.1945 | -38.5685 | -0.0144 | -0.0044
Point 316 | 19.7121 | 26.5937 | -38.5416 | -0.0162 | -0.0062
Point 317 | 21.5983 | 28.46 | -38.1507 | -0.0143 | -0.0043
Point 318 | 20.3316 | 29.2592 | -38.1703 | -0.0137 | -0.0037
Point 319 | 19.4267 | 29.9826 | -38.1729 | -0.0137 | -0.0037
Point 320 | 21.5529 | 31.6676 | -38.2812 | -0.0081
Point 321 | 22.4239 | 30.8279 | -38.2867 | -0.0082
Point 322 | 23.4096 | 29.8864 | -38.2961 | -0.0069
Point 323 | 24.6865 | 30.7075 | -38.8453 | -0.002
Point 324 | 24.0332 | 31.9612 | -38.9716 | -0.0005
Point 325 | 23.4556 | 33.0091 | -39.0619 | 0
Point 326 | 25.1793 | 33.4867 | -40.2145 | -0.0007
Point 327 | 25.525 | 31.9799 | -39.7841 | 0.0031
Point 328 | 26.0412 | 30.6613 | -39.5486 | 0.0026
Point 329 | 27.8112 | 30.6418 | -40.9647 | 0.0105 | 0.0005
Point 330 | 27.3996 | 31.8878 | -41.2669 | 0.009
Point 331 | 27.0252 | 33.4467 | -41.774 | 0.0062
Point 332 | 28.5014 | 33.2886 | -43.1551 | 0.0053
Point 333 | 28.6052 | 32.0039 | -42.5093 | 0.0078
Point 334 | 28.7372 | 30.5631 | -41.8066 | 0.0106 | 0.0006
Point 335 | 30.1229 | 30.2141 | -42.9342 | 0.0088
Point 336 | 29.9338 | 31.6642 | -43.6084 | 0.0073
Point 337 | 29.8168 | 32.9868 | -44.2756 | 0.0052
Point 338 | 31.1458 | 32.707 | -45.3125 | 0.0062
Point 339 | 31.13 | 31.454 | -44.5646 | 0.006
Point 340 | 31.2347 | 30.0937 | -43.8575 | 0.006
Point 341 | 32.4919 | 29.7008 | -44.6406 | 0.005
Point 342 | 32.3639 | 30.9859 | -45.291 | 0.0052
Point 343 | 32.3427 | 32.2489 | -46.0096 | 0.0053
Point 344 | 33.7629 | 31.9109 | -46.8263 | 0.0038
Point 345 | 33.7513 | 30.6681 | -46.0939 | 0.0028
Point 346 | 33.7497 | 29.2817 | -45.2839 | 0.0016
Point 347 | 35.2864 | 28.819 | -45.9599 | -0.0009
Point 348 | 35.3341 | 30.0956 | -46.7393 | -0.0009
Point 349 | 35.3838 | 31.2355 | -47.4434 | 0.0026
Point 350 | 37.208 | 30.41 | -47.9448 | -0.0004
Point 351 | 37.0501 | 29.3932 | -47.2528 | -0.0028
Point 352 | 36.8815 | 28.1918 | -46.4478 | -0.0029
Point 353 | 38.6162 | 27.4913 | -46.8652 | -0.0029
Point 354 | 38.7876 | 28.7903 | -47.7321 | -0.0034
Point 355 | 39.0948 | 29.7905 | -48.4839 | -0.0015
Point 356 | 41.0366 | 28.9232 | -48.8206 | -0.0063
Point 357 | 40.5715 | 27.9696 | -48.0318 | -0.0078
Point 358 | 40.04 | 26.9306 | -47.1658 | -0.0052
Point 359 | 41.6588 | 26.1102 | -47.3992 | 0.0048
Point 360 | 42.0972 | 27.2821 | -48.3039 | 0.0046
Point 361 | 42.6209 | 28.2791 | -49.1403 | 0.0043
Point 362 | 44.2315 | 27.4194 | -49.3685 | 0.0084
Point 363 | 43.5488 | 26.5241 | -48.5163 | 0.0084
Point 364 | 42.885 | 25.4222 | -47.5506 | 0.008
Point 365 | 44.3917 | 24.6135 | -47.8136 | 0.0062
Point 366 | 44.9198 | 25.7089 | -48.7139 | 0.0082
Point 367 | 45.6517 | 26.807 | -49.7184 | 0.008
Point 368 | 47.28 | 25.8508 | -50.1063 | 0.0081
Point 369 | 46.5103 | 24.8072 | -49.091 | 0.0075
Point 370 | 45.7999 | 23.7552 | -48.1067 | 0.0054
Point 371 | 47.6207 | 22.4819 | -48.6326 | 0.0049
Point 372 | 48.1905 | 23.6288 | -49.5833 | 0.0062
Point 373 | 48.7467 | 24.7558 | -50.5152 | 0.0078
Point 374 | 50.0805 | 23.5162 | -50.9908 | 0.0055
Point 375 | 49.4679 | 22.5165 | -50.0716 | 0.0052
Point 376 | 48.929 | 21.6017 | -49.2483 | 0.0047
Point 377 | 50.0349 | 20.6016 | -49.8568 | 0.0018
Point 378 | 50.6442 | 21.6433 | -50.7941 | 0.0038
Point 379 | 51.1683 | 22.551 | -51.6056 | 0.0065
Point 380 | 52.2249 | 21.1306 | -52.2904 | 0.0076
Point 381 | 51.602 | 20.2877 | -51.3916 | 0.0057
Point 382 | 50.9188 | 19.4225 | -50.4251 | 0.0065
Point 383 | 51.7955 | 18.0542 | -51.1963 | 0.0048
Point 384 | 52.3008 | 19.1308 | -51.9858 | 0.0052
Point 385 | 53.0451 | 19.9646 | -53.043 | 0.0067
Point 386 | 53.8308 | 18.0975 | -53.9932 | 0.0055
Point 387 | 53.2042 | 17.3934 | -53.083 | 0.0054
Point 388 | 52.5035 | 16.529 | -52.0632 | 0.0036
Point 389 | 53.0674 | 14.7748 | -53.1202 | 0.0004
Point 390 | 53.7339 | 15.7648 | -54.0576 | 0.0037
Point 391 | 54.4239 | 16.488 | -55.0788 | 0.0044
Point 392 | 54.7706 | 14.9115 | -56.096 | -0.0001
Point 393 | 54.1012 | 14.4201 | -55.0321 | 0.0001
Point 394 | 53.391 | 13.4429 | -54.05 | -0.0035
Point 395 | 53.5097 | 11.8445 | -54.9448 | -0.0034
Point 396 | 54.268 | 12.6957 | -56.0361 | -0.0034
Point 397 | 55.0172 | 13.2525 | -57.2422 | -0.0058
Point 398 | 55.0241 | 11.1356 | -58.2686 | -0.0058
Point 399 | 54.3097 | 10.7025 | -57.0679 | -0.0071
Point 400 | 53.5668 | 10.163 | -55.8616 | -0.0074
Point 402 | 54.4124 | 9.0103 | -57.9111 | -0.0068
Point 403 | 55.1441 | 9.5015 | -59.1092 | -0.0078
Point 407 | 54.7682 | 4.0898 | -57.5276 | 0.0155 | 0.0055
Point 408 | 55.4952 | 4.477 | -58.8576 | 0.0131 | 0.0031
Point 409 | 56.1545 | 4.8238 | -60.0533 | 0.0111 | 0.0011
Point 410 | 57.035 | 3.2658 | -59.8636 | 0.0143 | 0.0043
Point 411 | 56.2536 | 3.142 | -58.6425 | 0.0137 | 0.0037
Point 412 | 55.4529 | 2.878 | -57.2278 | 0.0122 | 0.0022
Point 413 | 56.7368 | 1.4537 | -56.6104 | 0.0062
Point 414 | 57.5445 | 1.6543 | -58.1071 | 0.0114 | 0.0014
Point 415 | 58.3899 | 1.7429 | -59.4383 | 0.0151 | 0.0051
Point 416 | 59.9309 | 0.36389 | -58.683 | 0.0189 | 0.0089
Point 417 | 59.1578 | 0.37504 | -57.5317 | 0.0132 | 0.0032
Point 418 | 58.1395 | 0.34468 | -55.9597 | 0.0171 | 0.0071
Point 423 | 62.1704 | -2.3409 | -55.6936 | 0.0104 | 0.0004
Point 424 | 61.3037 | -2.2262 | -54.2111 | 0.012 | 0.002
Point 425 | 62.2724 | -3.7333 | -53.4256 | 0.014 | 0.004
Point 426 | 63.0281 | -3.8493 | -54.8426 | 0.0125 | 0.0025
Point 427 | 64.2807 | -6.5934 | -55.5806 | 0.0035
Point 428 | 63.6657 | -6.1222 | -54.4447 | 0.0057
Point 429 | 62.8131 | -5.942 | -52.808 | 0.0085
Point 430 | 63.601 | -8.8554 | -55.3644 | -0.0061
Point 431 | 63.175 | -8.5299 | -54.3525 | -0.0054
Point 432 | 62.5271 | -8.0305 | -52.8527 | 0.0009
Point 433 | 61.1183 | -9.9301 | -53.2653 | -0.0023
Point 434 | 61.7062 | -10.2816 | -54.7355 | -0.0114 | -0.0014
Point 435 | 62.1404 | -10.5577 | -55.8839 | -0.0149 | -0.0049
Point 436 | 60.4199 | -11.3631 | -56.9217 | -0.0156 | -0.0056
Point 437 | 60.2693 | -11.0328 | -55.418 | -0.0159 | -0.0059
Point 438 | 59.7667 | -10.729 | -53.9249 | -0.0028
Point 439 | 57.8741 | -11.1844 | -55.0755 | -0.0065
Point 440 | 58.6819 | -11.3859 | -56.4276 | -0.0149 | -0.0049
Point 441 | 59.3465 | -11.5695 | -57.6938 | -0.0157 | -0.0057
Point 442 | 57.9105 | -11.5877 | -58.7709 | -0.0171 | -0.0071
Point 443 | 57.3463 | -11.414 | -57.4496 | -0.0171 | -0.0071
Point 444 | 56.6031 | -11.2064 | -55.8925 | -0.0205 | -0.0105
Point 445 | 54.7492 | -10.9222 | -57.3124 | -0.0199 | -0.0099
Point 446 | 55.7245 | -11.1795 | -58.5109 | -0.017 | -0.007
Point 447 | 56.5971 | -11.4119 | -59.6534 | -0.0165 | -0.0065
Point 448 | 54.9995 | -11.0736 | -60.911 | -0.0164 | -0.0064
Point 449 | 54.1993 | -10.8197 | -59.7142 | -0.0173 | -0.0073
Point 450 | 53.2474 | -10.5215 | -58.3567 | -0.0194 | -0.0094
Point 451 | 51.4872 | -9.9746 | -59.7007 | -0.0194 | -0.0094
Point 452 | 52.5499 | -10.3616 | -60.9889 | -0.0178 | -0.0078
Point 453 | 53.3779 | -10.6672 | -62.1912 | -0.0158 | -0.0058
Point 454 | 51.4533 | -10.1606 | -63.3893 | -0.0165 | -0.0065
Point 455 | 50.714 | -9.8286 | -62.1549 | -0.0183 | -0.0083
Point 456 | 50.1426 | -9.5684 | -61.0953 | -0.0201 | -0.0101
Point 457 | 48.6051 | -9.0926 | -62.1732 | -0.0184 | -0.0084
Point 458 | 49.2598 | -9.4312 | -63.3526 | -0.0144 | -0.0044
Point 459 | 49.9212 | -9.789 | -64.6408 | -0.0117 | -0.0017
Point 460 | 48.2897 | -9.3421 | -65.5731 | -0.0034
Point 461 | 47.794 | -9.0114 | -64.3581 | -0.0086
Point 462 | 47.1358 | -8.6076 | -62.9964 | -0.0122 | -0.0022
Point 463 | 45.4811 | -8.058 | -64.1359 | -0.0123 | -0.0023
Point 464 | 46.0996 | -8.4837 | -65.3817 | -0.0082
Point 465 | 46.7227 | -8.9225 | -66.6652 | -0.0078
Point 466 | 44.81 | -8.2919 | -67.6447 | -0.0077
Point 467 | 44.3421 | -7.8852 | -66.4588 | -0.0084
Point 468 | 43.8499 | -7.4644 | -65.2237 | -0.01
Point 469 | 42.0798 | -6.7794 | -66.4137 | 0.0076
Point 470 | 42.6598 | -7.3213 | -67.8496 | 0.0185 | 0.0085
Point 471 | 43.0222 | -7.7312 | -69.0542 | 0.0193 | 0.0093
Point 472 | 41.324 | -7.2066 | -70.0195 | 0.0174 | 0.0074
Point 473 | 40.8841 | -6.6829 | -68.7053 | 0.024 | 0.014
Point 474 | 40.2454 | -6.1385 | -67.6325 | 0.0218 | 0.0118
Point 475 | 38.2425 | -5.5686 | -68.5775 | 0.0209 | 0.0109
Point 476 | 38.9586 | -6.2162 | -69.8398 | 0.0239 | 0.0139
Point 477 | 39.4603 | -6.7865 | -71.0864 | 0.0213 | 0.0113
Point 478 | 37.468 | -6.5234 | -71.7862 | 0.0204 | 0.0104
Point 479 | 37.1349 | -5.8798 | -70.3621 | 0.0226 | 0.0126
Point 480 | 36.4103 | -5.2928 | -69.2333 | 0.02 | 0.01
Point 481 | 34.9514 | -5.4785 | -69.8132 | 0.0143 | 0.0043
Point 482 | 35.47 | -6.1364 | -71.1175 | 0.0177 | 0.0077
Point 483 | 36.0478 | -6.8063 | -72.4347 | 0.0138 | 0.0038
Point 484 | 34.2916 | -7.4914 | -72.6669 | 0.0161 | 0.0061
Point 485 | 33.6953 | -6.8995 | -71.4915 | 0.0177 | 0.0077
Point 486 | 33.0876 | -6.4455 | -70.4695 | 0.0124 | 0.0024
Point 487 | 31.5017 | -8.0168 | -70.3899 | -0.001
Point 488 | 32.0671 | -8.6157 | -71.5119 | 0.0007
Point 489 | 32.5564 | -9.4015 | -72.6606 | 0.0038
Point 490 | 31.7348 | -11.4125 | -72.0426 | -0.0075
Point 491 | 31.1527 | -10.7343 | -70.8832 | -0.015 | -0.005
Point 492 | 30.5978 | -10.1739 | -69.816 | -0.0054
Point 493 | 30.4706 | -11.7653 | -68.8214 | -0.0092
Point 494 | 31.0626 | -12.5164 | -69.8731 | -0.0169 | -0.0069
Point 495 | 31.6292 | -13.2672 | -70.8733 | -0.0139 | -0.0039
Point 496 | 32.3554 | -14.7667 | -69.3872 | -0.0076
Point 497 | 31.6333 | -13.912 | -68.5191 | -0.0109 | -0.0009
Point 498 | 30.9526 | -13.0811 | -67.6832 | -0.009
Point 499 | 32.0137 | -14.1238 | -66.5258 | -0.0098
Point 500 | 33.9102 | -15.9461 | -68.0443 | -0.014 | -0.004
Point 502 | 33.518 | -15.0057 | -65.0604 | -0.0055
Point 504 | 36.3087 | -17.168 | -64.1888 | -0.0101 | -0.0001
Point 505 | 37.2779 | -18.1279 | -64.6416 | -0.0058
Point 506 | 38.5046 | -19.853 | -62.568 | -0.0018
Point 507 | 37.557 | -18.6514 | -62.1088 | -0.0006
Point 508 | 36.6306 | -17.5194 | -61.834 | -0.0023
Point 509 | 37.0998 | -19.0017 | -59.8995 | -0.0004
Point 510 | 37.8037 | -20.0675 | -60.3142 | -0.0008
Point 511 | 38.7106 | -21.5678 | -60.8042 | 0.0001
Point 512 | 37.9103 | -23.0219 | -59.1561 | 0.003
Point 513 | 37.3535 | -21.6922 | -58.8534 | -0.0015
Point 514 | 36.8033 | -20.4161 | -58.5724 | -0.0019
Point 515 | 35.7121 | -21.5287 | -57.3437 | 0.0023
Point 516 | 36.2597 | -22.8134 | -57.6827 | 0.0035
Point 517 | 36.7583 | -24.1487 | -57.9762 | 0.0048
Point 518 | 35.0225 | -25.5146 | -56.6222 | 0.0049
Point 519 | 34.6309 | -24.2158 | -56.4152 | 0.0059
Point 520 | 34.0347 | -23.0606 | -56.0516 | 0.006
Point 521 | 32.5734 | -24.1219 | -54.8888 | -0.003
Point 522 | 33.0828 | -25.2902 | -55.1619 | -0.0033
Point 523 | 33.7012 | -26.6152 | -55.5054 | -0.0009
Point 524 | 32.3125 | -27.7102 | -53.9011 | -0.0061
Point 525 | 31.6912 | -26.5586 | -53.5534 | -0.0028
Point 526 | 31.0798 | -25.3759 | -53.2215 | -0.0033
Point 527 | 30.0884 | -26.3842 | -51.1672 | -0.0047
Point 528 | 30.6432 | -27.4418 | -51.4894 | -0.0074
Point 529 | 31.3676 | -28.8782 | -51.8769 | -0.0055
Point 530 | 30.7319 | -29.4687 | -49.1059 | -0.0071
Point 531 | 30.2043 | -28.2243 | -49.0881 | -0.0066
Point 532 | 29.5664 | -26.8129 | -48.8413 | -0.0036
Point 533 | 29.4512 | -26.7498 | -46.7515 | -0.0032
Point 534 | 29.954 | -27.9432 | -46.7272 | -0.006
Point 535 | 30.6295 | -29.5313 | -46.4811 | -0.005
Point 536 | 30.6992 | -28.8148 | -44.0605 | -0.0056
Point 537 | 30.062 | -27.4144 | -44.4949 | -0.0102 | -0.0002
Point 538 | 29.5127 | -26.1979 | -44.8112 | -0.0052
Point 539 | 29.8026 | -25.4636 | -42.9656 | -0.0044
Point 540 | 30.3969 | -26.6139 | -42.4246 | -0.0043
Point 541 | 31.0836 | -27.9397 | -41.8014 | -0.0058
Point 542 | 31.4161 | -26.7958 | -40.1818 | -0.0055
Point 543 | 30.7703 | -25.4371 | -40.7149 | -0.0063
Point 544 | 30.2195 | -24.3961 | -41.2364 | -0.0036
Point 545 | 30.665 | -23.0698 | -39.7818 | -0.006
Point 546 | 31.3971 | -24.1837 | -38.8521 | -0.0043
Point 547 | 32.0932 | -25.3027 | -37.9879 | -0.0079
Point 548 | 32.4185 | -23.6802 | -36.5349 | -0.0034
Point 549 | 31.8681 | -22.606 | -37.377 | -0.002
Point 550 | 31.3876 | -21.387 | -38.073 | -0.0016
Point 551 | 32.1799 | -19.6954 | -36.4772 | 0.0007
Point 552 | 32.6091 | -20.8225 | -35.4406 | -0.0043
Point 553 | 33.0615 | -21.8907 | -34.3033 | -0.0079
Point 554 | 33.5176 | -20.1708 | -32.803 | -0.003
Point 555 | 33.2372 | -19.2383 | -33.967 | -0.0048
Point 556 | 33.0887 | -17.8936 | -34.8975 | -0.0073
Point 557 | 33.8907 | -16.6569 | -33.4593 | -0.0024
Point 558 | 34.0051 | -17.6967 | -32.3667 | -0.0043
Point 559 | 34.0798 | -18.828 | -31.3346 | -0.0075
Point 560 | 34.9454 | -17.1 | -29.5492 | -0.001
Point 561 | 34.9698 | -15.935 | -30.6372 | -0.0035
Point 562 | 35.0731 | -14.5958 | -31.6119 | -0.0007
Point 563 | 36.0777 | -13.2103 | -29.6654 | 0.0001
Point 564 | 35.97 | -14.4564 | -28.5796 | 0
Point 565 | 35.9029 | -15.5794 | -27.4031 | 0.0048
Point 566 | 36.4405 | -14.2803 | -26.1812 | 0.0023
Point 567 | 36.6876 | -13.1978 | -27.0751 | 0.0029
Point 568 | 37.0456 | -11.8607 | -27.9685 | 0.002
Point 569 | 37.1298 | -12.3963 | -24.1878 | 0.0075
Point 570 | 37.6214 | -11.3706 | -24.849 | 0.0036
Point 571 | 38.2994 | -10.0667 | -25.6746 | 0.0073
Point 572 | 39.5674 | -7.7933 | -22.798 | 0.0092
Point 573 | 38.731 | -8.8598 | -21.95 | 0.0075
Point 574 | 38.0819 | -9.5288 | -20.8934 | 0.0127 | 0.0027
Point 575 | 38.4055 | -7.8883 | -19.2963 | 0.0122 | 0.0022
Point 576 | 39.0374 | -7.0225 | -19.9734 | 0.012 | 0.002
Point 577 | 39.9222 | -5.949 | -21.059 | 0.0136 | 0.0036
Point 578 | 39.4084 | -4.2012 | -19.6776 | 0.0063
Point 579 | 38.5673 | -5.1453 | -18.6421 | 0.0063
Point 580 | 37.847 | -6.2747 | -17.7302 | 0.0045
Point 581 | 35.8256 | -4.5604 | -16.8082 | -0.0014
Point 582 | 36.5541 | -3.5601 | -17.6601 | -0.0047
Point 583 | 37.2092 | -2.392 | -18.5602 | -0.0031
Point 586 | 33.4495 | -3.9769 | -16.5226 | -0.009
Point 587 | 31.503 | -3.5111 | -16.7651 | -0.0049
Point 591 | 29.591 | -2.643 | -17.8398 | -0.0068
Point 592 | 29.3249 | -3.4524 | -16.9023 | -0.0115 | -0.0015
Point 593 | 27.3483 | -3.3376 | -17.2822 | 0.0027
Point 594 | 27.2836 | -2.6303 | -18.3248 | 0.0002
Point 595 | 27.0832 | -1.9577 | -19.392 | -0.0004
Point 596 | 24.4336 | -2.1791 | -19.8222 | 0.001
Point 597 | 24.4937 | -2.7399 | -18.7244 | -0.0004
Point 598 | 24.4386 | -3.5833 | -17.1324 | 0.0022
Point 599 | 21.5898 | -3.2652 | -17.4247 | 0.004
Point 600 | 21.8144 | -2.6413 | -18.9486 | 0.0012
Point 601 | 22.0205 | -2.1391 | -20.1755 | 0.0012

## Nominal
JOB NUMBER | 65707-6 |  |  | DATE: | 2007-05-06 16:45
PART NUMBER | SE141-116
PART NAME | WINDING FORM TYPE C |  |  | STAMP:
INSPECTOR | EDWIN ROOT
|  |  |  | Sample Points: | 536
Probe Radius: | 0 |  | Average Deviation: |  | -0.0014159
Upper Tol: | 0.01 |  |  | Maximum Deviation: | 0.024
Lower Tol: | -0.01 |  |  | Minimum Deviation: | -0.0205
Report Output: | Nominal Points |  | Deviation Range: | Deviation Range: | 0.0445
PROFILE OF M TO M1
|  |  | Std Dev: | 0.0083317
ID | X | Y | Z | DEVIATION | OOT
Point 1 | 20.0499 | -3.8134 | -17.0159 | 0.0038
Point 2 | 18.0649 | -2.7439 | -17.0576 | -0.004
Point 3 | 17.7555 | -3.5052 | -17.348 | 0.0049
Point 4 | 16.4149 | -2.1689 | -17.3459 | 0.0004
Point 5 | 15.3216 | -0.56193 | -17.3414 | -0.0116 | -0.0016
Point 6 | 14.7896 | -1.1044 | -17.6032 | 0.0015
Point 7 | 13.9094 | 0.53919 | -17.6205 | -0.0125 | -0.0025
Point 8 | 13.0333 | 2.384 | -17.7467 | -0.0119 | -0.0019
Point 9 | 12.4441 | 1.8384 | -18.0174 | -0.0075
Point 13 | 10.5438 | 6.2318 | -19.3924 | -0.0065
Point 14 | 10.2785 | 7.4486 | -20.0212 | -0.0063
Point 15 | 9.7596 | 6.9484 | -20.298 | -0.0056
Point 16 | 9.5062 | 8.2499 | -21.2333 | -0.0048
Point 17 | 9.1107 | 9.2431 | -22.3836 | -0.0059
Point 18 | 8.7229 | 8.7343 | -22.6049 | -0.0052
Point 19 | 8.3413 | 9.9079 | -24.0169 | -0.0056
Point 20 | 8.1329 | 10.8316 | -24.9934 | -0.0077
Point 21 | 7.699 | 10.294 | -25.3748 | -0.0073
Point 22 | 7.4392 | 11.2755 | -26.5797 | -0.006
Point 23 | 7.3673 | 11.9937 | -27.3578 | -0.007
Point 24 | 6.8979 | 11.2851 | -27.7342 | -0.0057
Point 25 | 6.8478 | 12.1535 | -28.8031 | -0.0088
Point 26 | 6.7845 | 12.7531 | -29.8153 | -0.0082
Point 27 | 6.3846 | 12.1379 | -30.1323 | -0.0056
Point 28 | 6.4206 | 13.1611 | -31.9967 | -0.0048
Point 29 | 6.536 | 13.8827 | -33.6142 | -0.0054
Point 30 | 6.1104 | 13.2446 | -33.8219 | -0.002
Point 31 | 6.5374 | 14.3286 | -35.7936 | -0.0019
Point 32 | 7.1193 | 15.2857 | -36.9149 | -0.0031
Point 33 | 6.6853 | 14.7706 | -37.4221 | 0.0004
Point 34 | 7.4578 | 15.8899 | -38.4406 | 0.0005
Point 35 | 8.2223 | 16.8774 | -38.8832 | -0.0049
Point 36 | 7.9136 | 16.5961 | -39.6651 | 0.0009
Point 37 | 8.7483 | 17.6421 | -39.976 | 0.0001
Point 38 | 9.5497 | 18.6055 | -39.9274 | -0.0046
Point 39 | 9.3356 | 18.4574 | -40.7225 | -0.0013
Point 40 | 10.2213 | 19.5385 | -40.6135 | -0.0024
Point 41 | 10.924 | 20.3863 | -40.2809 | -0.0062
Point 42 | 10.8499 | 20.4156 | -41.0984 | -0.0037
Point 43 | 11.6492 | 21.4132 | -40.6948 | -0.0052
Point 44 | 12.4287 | 22.4123 | -40.2028 | -0.0078
Point 45 | 12.4143 | 22.5022 | -40.9785 | -0.0045
Point 46 | 13.0928 | 23.3859 | -40.5055 | -0.0056
Point 47 | 13.8962 | 24.445 | -39.8365 | -0.0091
Point 48 | 13.9797 | 24.6621 | -40.7374 | -0.0058
Point 53 | 17.0634 | 28.6644 | -39.1163 | -0.0139 | -0.0039
Point 54 | 17.1276 | 28.7681 | -39.7828 | -0.0124 | -0.0024
Point 55 | 17.7795 | 29.508 | -39.3144 | -0.0128 | -0.0028
Point 56 | 18.6345 | 30.412 | -38.842 | -0.0123 | -0.0023
Point 57 | 18.6985 | 30.4851 | -39.4701 | -0.0114 | -0.0014
Point 58 | 19.385 | 31.1336 | -39.1268 | -0.0106 | -0.0006
Point 59 | 20.066 | 31.7144 | -38.8413 | -0.0102 | -0.0002
Point 60 | 20.0489 | 31.6938 | -39.4312 | -0.0102 | -0.0002
Point 61 | 21.1101 | 32.4507 | -39.3791 | -0.0081
Point 62 | 21.8376 | 32.9023 | -39.2012 | -0.0073
Point 63 | 21.8053 | 32.8282 | -39.9285 | -0.0051
Point 64 | 22.8669 | 33.3494 | -39.9687 | -0.0037
Point 65 | 24.0028 | 33.7531 | -40.2994 | -0.0092
Point 66 | 23.7018 | 33.5374 | -40.8673 | -0.0007
Point 67 | 25.3443 | 33.8238 | -41.823 | -0.0133 | -0.0033
Point 70 | 28.7565 | 33.4176 | -44.9431 | -0.0063
Point 71 | 30.546 | 33.2616 | -45.7387 | -0.0062
Point 72 | 30.0678 | 32.8937 | -46.3781 | -0.0062
Point 73 | 31.7997 | 32.6494 | -47.0256 | -0.0083
Point 74 | 32.6767 | 32.5873 | -47.1489 | -0.0063
Point 75 | 32.4874 | 32.2045 | -47.8026 | -0.0015
Point 76 | 33.823 | 31.9886 | -48.065 | 0.0007
Point 77 | 35.5911 | 31.5863 | -48.4014 | -0.0023
Point 78 | 35.2563 | 31.2047 | -49.0413 | 0.0045
Point 79 | 36.9236 | 30.8015 | -49.213 | 0.002
Point 80 | 38.0963 | 30.6127 | -49.1149 | -0.0046
Point 81 | 37.9944 | 30.1432 | -49.801 | 0.0034
Point 82 | 39.8957 | 29.5514 | -49.8997 | -0.0039
Point 83 | 41.5304 | 29.1066 | -49.7982 | -0.0126 | -0.0026
Point 84 | 41.4469 | 28.6254 | -50.4703 | -0.0105 | -0.0005
Point 85 | 43.0806 | 28.1388 | -50.3488 | -0.0096
Point 86 | 44.3966 | 27.7266 | -50.2358 | -0.0125 | -0.0025
Point 87 | 44.1158 | 27.264 | -50.974 | -0.0093
Point 88 | 45.4638 | 26.8357 | -50.832 | -0.0082
Point 89 | 46.9912 | 26.1225 | -50.9167 | -0.0103 | -0.0003
Point 90 | 46.58 | 25.8286 | -51.5141 | -0.0087
Point 91 | 48.1982 | 25.0156 | -51.6182 | -0.008
Point 92 | 49.6838 | 24.1594 | -51.7796 | -0.0112 | -0.0012
Point 93 | 49.2693 | 23.8743 | -52.3748 | -0.0063
Point 94 | 50.7107 | 22.8811 | -52.6445 | -0.0069
Point 95 | 52.1591 | 21.5741 | -53.1572 | -0.0105 | -0.0005
Point 96 | 51.4749 | 21.5302 | -53.6595 | -0.0075
Point 97 | 52.6214 | 20.4035 | -54.0723 | -0.0066
Point 98 | 53.5654 | 18.9627 | -54.8249 | -0.0064
Point 99 | 53.1184 | 18.8112 | -55.2729 | -0.0044
Point 100 | 53.9155 | 17.201 | -56.1217 | -0.003
Point 109 | 55.4033 | 4.7201 | -61.4099 | 0.0058
Point 110 | 55.9946 | 4.8657 | -61.0312 | 0.0052
Point 111 | 56.8307 | 2.803 | -60.9316 | 0.0049
Point 112 | 58.1239 | 1.721 | -60.3019 | 0.0052
Point 113 | 57.7075 | 1.2314 | -60.6042 | 0.0052
Point 114 | 59.0736 | 0.31245 | -59.8493 | 0.0055
Point 115 | 60.258 | -0.25017 | -59.1657 | 0.0043
Point 116 | 59.8691 | -0.86079 | -59.4164 | 0.0048
Point 126 | 61.856 | -10.0946 | -57.126 | -0.0025
Point 127 | 59.672 | -11.1506 | -58.3937 | -0.0073
Point 128 | 59.6211 | -10.3296 | -58.5505 | -0.0051
Point 129 | 57.705 | -10.5895 | -59.9122 | 0.0022
Point 130 | 56.2528 | -10.7452 | -60.9593 | 0.0007
Point 131 | 56.4002 | -10.1228 | -60.986 | 0.0025
Point 132 | 54.2698 | -10.0583 | -62.5734 | 0.0008
Point 133 | 52.3375 | -9.109 | -64.2093 | -0.0006
Point 134 | 52.0318 | -9.8668 | -64.1913 | -0.0021
Point 135 | 49.5134 | -8.8942 | -66.1287 | -0.0036
Point 136 | 47.3966 | -8.8315 | -67.3744 | -0.0078
Point 137 | 47.6648 | -8.0747 | -67.504 | -0.0047
Point 138 | 45.4651 | -7.8326 | -68.7477 | -0.0091
Point 139 | 47.2341 | -7.9061 | -67.8046 | -0.0059
Point 140 | 47.0383 | -8.6609 | -67.6295 | -0.0072
Point 141 | 43.3507 | -7.6497 | -69.8019 | -0.0112 | -0.0012
Point 142 | 43.5052 | -6.8907 | -70.0461 | -0.0067
Point 143 | 41.3102 | -6.7522 | -71.0529 | -0.0075
Point 144 | 39.8441 | -6.6539 | -71.7015 | -0.0095
Point 145 | 39.7665 | -5.9194 | -72.0716 | -0.0056
Point 146 | 37.8306 | -6.1089 | -72.7973 | -0.0057
Point 152 | 32.1672 | -9.6331 | -73.7967 | -0.0088
Point 153 | 31.815 | -11.4808 | -72.994 | -0.0063
Point 154 | 31.0574 | -11.3717 | -73.4403 | -0.0039
Point 155 | 31.8089 | -15.5616 | -70.5028 | -0.0043
Point 156 | 33.0458 | -16.1309 | -69.4773 | -0.0059
Point 157 | 32.5331 | -16.784 | -69.3429 | -0.0033
Point 167 | 38.3862 | -21.5013 | -62.6516 | 0.002
Point 168 | 38.668 | -22.2189 | -61.5372 | 0.0034
Point 169 | 38.0244 | -22.4927 | -61.8884 | -0.0003
Point 170 | 38.1965 | -23.1123 | -60.7417 | 0.0026
Point 171 | 37.9454 | -23.7595 | -59.8276 | 0.0034
Point 172 | 37.3721 | -23.9101 | -60.2989 | 0.0038
Point 173 | 36.7925 | -24.7316 | -59.177 | 0.0033
Point 174 | 36.1872 | -25.4029 | -58.2662 | 0.0027
Point 175 | 35.7444 | -25.4588 | -58.8046 | 0.0042
Point 176 | 35.0816 | -26.1516 | -57.8298 | 0.0016
Point 177 | 34.3303 | -26.9667 | -56.5795 | -0.0005
Point 178 | 33.6829 | -27.1444 | -57.1159 | 0.0016
Point 179 | 32.8803 | -28.0197 | -55.7226 | -0.0008
Point 180 | 32.4115 | -28.6289 | -54.5184 | -0.0019
Point 181 | 31.774 | -28.8319 | -54.9723 | 0.0016
Point 182 | 31.4561 | -29.3626 | -53.6149 | 0.0001
Point 183 | 31.1361 | -29.8598 | -52.1126 | -0.0009
Point 184 | 30.5033 | -30.1196 | -52.3068 | 0.0025
Point 185 | 30.5461 | -30.3047 | -51.1125 | -0.0003
Point 186 | 30.6133 | -30.444 | -49.5227 | -0.0085
Point 187 | 29.8982 | -30.7479 | -49.5993 | -0.0034
Point 188 | 30.2083 | -30.6525 | -48.3063 | -0.0026
Point 189 | 30.4751 | -30.5028 | -47.2992 | -0.0047
Point 190 | 29.7303 | -30.8231 | -47.3968 | -0.0001
Point 191 | 30.005 | -30.4911 | -45.5556 | 0.0007
Point 192 | 30.5396 | -29.9861 | -44.2982 | -0.0007
Point 193 | 29.8364 | -30.2509 | -44.1104 | 0.0019
Point 194 | 30.3403 | -29.6773 | -42.9657 | 0.0025
Point 195 | 30.8844 | -29.0275 | -41.9362 | 0.0002
Point 196 | 30.1851 | -29.2638 | -41.6718 | 0.0028
Point 197 | 30.8552 | -28.1851 | -40.1095 | 0.0046
Point 198 | 31.6704 | -26.9583 | -38.7657 | 0.0011
Point 199 | 30.8659 | -27.1259 | -38.2885 | 0.0076
Point 200 | 31.5443 | -26.1331 | -37.4187 | 0.0068
Point 201 | 32.1597 | -24.8684 | -36.2455 | 0.0073
Point 202 | 31.4577 | -24.8317 | -35.7261 | 0.0091
Point 203 | 32.2336 | -23.325 | -34.545 | 0.0042
Point 204 | 32.9519 | -21.8334 | -33.3104 | 0.0087
Point 205 | 32.2468 | -21.7435 | -32.9837 | 0.0078
Point 206 | 32.9668 | -19.8327 | -31.3626 | 0.0071
Point 207 | 33.596 | -18.9725 | -30.6031 | 0.0074
Point 208 | 33.0925 | -18.6958 | -30.2939 | 0.0049
Point 209 | 33.8894 | -17.5427 | -29.1504 | 0.0101 | 0.0001
Point 210 | 34.8458 | -16.5459 | -27.9954 | 0.0086
Point 211 | 34.2285 | -16.321 | -27.7733 | 0.0114 | 0.0014
Point 212 | 35.066 | -15.4534 | -26.7459 | 0.0115 | 0.0015
Point 213 | 35.8483 | -14.1353 | -25.1898 | -0.0052
Point 214 | 35.1869 | -13.8005 | -25.0307 | -0.0051
Point 215 | 35.8282 | -12.6515 | -23.7594 | -0.0084
Point 216 | 36.529 | -12.0225 | -22.8706 | -0.009
Point 217 | 35.9782 | -11.5137 | -22.7204 | -0.005
Point 218 | 36.4626 | -10.5111 | -21.66 | -0.0061
Point 219 | 37.2286 | -9.7165 | -20.5345 | -0.0046
Point 220 | 36.6468 | -9.0777 | -20.4431 | -0.0041
Point 225 | 35.406 | -5.4478 | -16.7949 | 0.0045
Point 226 | 35.116 | -5.7806 | -17.403 | 0.0047
Point 228 | 30.6056 | -4.4138 | -16.6596 | 0.0036
Point 229 | 30.4647 | -4.8946 | -17.1296 | 0.0035
Point 230 | 28.6103 | -4.496 | -16.9054 | 0.0012
Point 236 | 22.2285 | -4.1313 | -16.913 | 0.0016
Point 237 | 19.2047 | -2.5247 | -17.6748 | 0.0033
Point 238 | 19.6261 | -2.2539 | -18.7504 | 0.0019
Point 239 | 20.3407 | -1.8993 | -20.1954 | 0.0048
Point 240 | 18.203 | -0.98425 | -20.3452 | -0.0007
Point 241 | 17.6599 | -1.228 | -18.9283 | 0.0031
Point 242 | 17.1891 | -1.436 | -17.6841 | 0.0049
Point 243 | 15.5292 | 0.0081484 | -17.773 | 0.0003
Point 244 | 16.2796 | -0.019268 | -19.238 | 0.0037
Point 245 | 16.9093 | 0.067888 | -20.6527 | -0.0002
Point 246 | 15.6188 | 1.4095 | -20.7094 | -0.0039
Point 247 | 15.0055 | 1.4636 | -19.4351 | -0.0068
Point 248 | 14.3017 | 1.5804 | -18.051 | -0.0016
Point 249 | 13.1467 | 3.4414 | -18.419 | -0.001
Point 250 | 13.8249 | 3.3354 | -19.7535 | 0.0002
Point 251 | 14.6283 | 3.0457 | -21.1315 | -0.002
Point 252 | 13.6627 | 5.0766 | -21.6135 | 0.0069
Point 253 | 12.8716 | 5.3186 | -20.3793 | -0.0014
Point 254 | 12.0068 | 5.6803 | -19.1852 | -0.0037
Point 255 | 11.1288 | 7.5499 | -20.3358 | 0.0099
Point 256 | 13.0722 | 6.7436 | -22.5086 | 0.0061
Point 257 | 12.5112 | 8.1524 | -23.8261 | 0.0055
Point 258 | 11.2839 | 8.7769 | -23.0232 | 0.0003
Point 259 | 10.2479 | 9.2883 | -22.34 | 0.009
Point 260 | 9.5145 | 10.2809 | -23.8259 | 0.0036
Point 261 | 10.7138 | 9.7011 | -24.377 | -0.0038
Point 262 | 12.0712 | 9.1118 | -25.2352 | 0.005
Point 263 | 11.6594 | 9.8594 | -26.517 | 0.009
Point 264 | 10.4299 | 10.3393 | -25.7536 | -0.0028
Point 265 | 9.1182 | 10.9117 | -25.1341 | -0.0056
Point 266 | 8.6015 | 11.6101 | -26.4855 | -0.0011
Point 267 | 9.6739 | 11.1396 | -26.9189 | -0.0017
Point 268 | 11.146 | 10.5393 | -27.6732 | 0.0071
Point 269 | 10.8397 | 11.0135 | -28.8327 | 0.0056
Point 270 | 9.5469 | 11.5672 | -28.2658 | 0.0032
Point 271 | 8.1208 | 12.1833 | -27.6621 | 0.0005
Point 272 | 7.9394 | 12.5653 | -28.914 | 0.0003
Point 273 | 9.2892 | 11.9279 | -29.3049 | 0.0045
Point 274 | 10.5985 | 11.306 | -29.6438 | 0.0049
Point 275 | 10.3273 | 11.6564 | -31.0314 | 0.0061
Point 276 | 9.1387 | 12.2471 | -30.6749 | 0.0072
Point 277 | 7.6952 | 12.9653 | -30.2573 | 0.0002
Point 278 | 7.5577 | 13.3602 | -31.8754 | -0.008
Point 279 | 8.8668 | 12.6378 | -32.1487 | 0.0055
Point 280 | 10.0784 | 11.9588 | -32.3301 | 0.0109 | 0.0009
Point 281 | 10.006 | 12.2101 | -33.6191 | 0.0105 | 0.0005
Point 282 | 8.7849 | 12.9515 | -33.4453 | 0.0045
Point 283 | 7.5109 | 13.7119 | -33.2149 | -0.0109 | -0.0009
Point 284 | 7.5732 | 14.232 | -34.8096 | -0.0091
Point 285 | 8.7139 | 13.4526 | -34.8996 | 0.0053
Point 286 | 10.0176 | 12.5995 | -35.1009 | 0.0059
Point 287 | 10.2971 | 13.0512 | -36.4971 | -0.0014
Point 288 | 9.026 | 13.9815 | -36.3736 | -0.0022
Point 289 | 7.8368 | 14.8547 | -36.2657 | -0.0088
Point 290 | 8.517 | 15.7144 | -37.7659 | -0.0079
Point 291 | 9.5075 | 14.8128 | -37.7602 | 0
Point 292 | 10.7644 | 13.8168 | -37.8721 | -0.0006
Point 293 | 11.5251 | 14.83 | -39.0073 | -0.0016
Point 294 | 10.5564 | 15.9569 | -39.049 | -0.0027
Point 295 | 9.4799 | 17.1305 | -39.0425 | -0.0056
Point 296 | 10.4968 | 18.6322 | -39.6688 | -0.0103 | -0.0003
Point 297 | 11.6149 | 17.8027 | -39.8108 | -0.0062
Point 298 | 12.9596 | 16.851 | -39.9858 | -0.0072
Point 299 | 14.0853 | 18.2395 | -40.179 | -0.0105 | -0.0005
Point 300 | 12.594 | 19.1143 | -40.0107 | -0.0094
Point 301 | 11.3765 | 19.9058 | -39.8684 | -0.0127 | -0.0027
Point 302 | 12.3944 | 21.2114 | -39.8714 | -0.0181 | -0.0081
Point 303 | 13.6345 | 20.3397 | -40.0035 | -0.0133 | -0.0033
Point 304 | 15.1047 | 19.576 | -40.1298 | -0.0109 | -0.0009
Point 305 | 16.2843 | 21.1532 | -39.9001 | -0.0134 | -0.0034
Point 306 | 14.8091 | 21.8147 | -39.8259 | -0.0144 | -0.0044
Point 307 | 13.3636 | 22.6465 | -39.7186 | -0.0195 | -0.0095
Point 308 | 14.5671 | 24.2515 | -39.4363 | -0.0175 | -0.0075
Point 309 | 15.6818 | 23.4273 | -39.5264 | -0.0148 | -0.0048
Point 310 | 17.1565 | 22.7366 | -39.5699 | -0.0175 | -0.0075
Point 311 | 18.452 | 24.5665 | -39.0902 | -0.0148 | -0.0048
Point 312 | 16.9175 | 25.2779 | -39.0931 | -0.015 | -0.005
Point 313 | 15.8005 | 26.0209 | -39.047 | -0.0198 | -0.0098
Point 314 | 17.6624 | 28.0782 | -38.5292 | -0.0164 | -0.0064
Point 315 | 18.5395 | 27.1969 | -38.5826 | -0.0144 | -0.0044
Point 316 | 19.7139 | 26.5964 | -38.5575 | -0.0162 | -0.0062
Point 317 | 21.599 | 28.4607 | -38.165 | -0.0143 | -0.0043
Point 318 | 20.3323 | 29.26 | -38.1839 | -0.0137 | -0.0037
Point 319 | 19.4273 | 29.9833 | -38.1865 | -0.0137 | -0.0037
Point 320 | 21.5519 | 31.6666 | -38.2891 | -0.0081
Point 321 | 22.4228 | 30.8268 | -38.2947 | -0.0082
Point 322 | 23.4086 | 29.8854 | -38.3028 | -0.0069
Point 323 | 24.6857 | 30.7069 | -38.8471 | -0.002
Point 324 | 24.033 | 31.9611 | -38.9721 | -0.0005
Point 325 | 23.4555 | 33.0091 | -39.062 | 0
Point 326 | 25.179 | 33.4865 | -40.215 | -0.0007
Point 327 | 25.5266 | 31.9809 | -39.7817 | 0.0031
Point 328 | 26.0426 | 30.6622 | -39.5465 | 0.0026
Point 329 | 27.8178 | 30.6457 | -40.9575 | 0.0105 | 0.0005
Point 330 | 27.4053 | 31.8912 | -41.2609 | 0.009
Point 331 | 27.0292 | 33.449 | -41.7698 | 0.0062
Point 332 | 28.5049 | 33.2906 | -43.1516 | 0.0053
Point 333 | 28.6102 | 32.0069 | -42.5042 | 0.0078
Point 334 | 28.7441 | 30.5672 | -41.7995 | 0.0106 | 0.0006
Point 335 | 30.1285 | 30.2176 | -42.9283 | 0.0088
Point 336 | 29.9384 | 31.6671 | -43.6036 | 0.0073
Point 337 | 29.8201 | 32.9888 | -44.2721 | 0.0052
Point 338 | 31.1495 | 32.7095 | -45.3081 | 0.0062
Point 339 | 31.1336 | 31.4564 | -44.5604 | 0.006
Point 340 | 31.2383 | 30.0962 | -43.8533 | 0.006
Point 341 | 32.4945 | 29.703 | -44.6369 | 0.005
Point 342 | 32.3667 | 30.9881 | -45.2872 | 0.0052
Point 343 | 32.3456 | 32.2511 | -46.0058 | 0.0053
Point 344 | 33.7648 | 31.9125 | -46.8234 | 0.0038
Point 345 | 33.7527 | 30.6694 | -46.0917 | 0.0028
Point 346 | 33.7505 | 29.2824 | -45.2827 | 0.0016
Point 347 | 35.286 | 28.8186 | -45.9606 | -0.0009
Point 348 | 35.3338 | 30.0952 | -46.7399 | -0.0009
Point 349 | 35.3849 | 31.2367 | -47.4414 | 0.0026
Point 350 | 37.2079 | 30.4098 | -47.9452 | -0.0004
Point 351 | 37.049 | 29.3919 | -47.255 | -0.0028
Point 352 | 36.8804 | 28.1905 | -46.4501 | -0.0029
Point 353 | 38.6151 | 27.4899 | -46.8675 | -0.0029
Point 354 | 38.7864 | 28.7886 | -47.7348 | -0.0034
Point 355 | 39.0942 | 29.7898 | -48.4851 | -0.0015
Point 356 | 41.0344 | 28.9201 | -48.8256 | -0.0063
Point 357 | 40.5688 | 27.9658 | -48.038 | -0.0078
Point 358 | 40.0382 | 26.928 | -47.1699 | -0.0052
Point 359 | 41.6605 | 26.1125 | -47.3954 | 0.0048
Point 360 | 42.0988 | 27.2843 | -48.3002 | 0.0046
Point 361 | 42.6224 | 28.2812 | -49.1368 | 0.0043
Point 362 | 44.2347 | 27.4234 | -49.3618 | 0.0084
Point 363 | 43.5519 | 26.5281 | -48.5096 | 0.0084
Point 364 | 42.888 | 25.426 | -47.5441 | 0.008
Point 365 | 44.3942 | 24.6163 | -47.8087 | 0.0062
Point 366 | 44.9231 | 25.7126 | -48.7074 | 0.0082
Point 367 | 45.655 | 26.8106 | -49.7121 | 0.008
Point 368 | 47.2838 | 25.8542 | -50.1 | 0.0081
Point 369 | 46.5138 | 24.8104 | -49.0852 | 0.0075
Point 370 | 45.8024 | 23.7575 | -48.1024 | 0.0054
Point 371 | 47.6233 | 22.4836 | -48.6288 | 0.0049
Point 372 | 48.1938 | 23.631 | -49.5786 | 0.0062
Point 373 | 48.7509 | 24.7587 | -50.5093 | 0.0078
Point 374 | 50.0839 | 23.5178 | -50.9868 | 0.0055
Point 375 | 49.4711 | 22.518 | -50.0678 | 0.0052
Point 376 | 48.9319 | 21.6031 | -49.2448 | 0.0047
Point 377 | 50.0361 | 20.602 | -49.8555 | 0.0018
Point 378 | 50.6468 | 21.6442 | -50.7915 | 0.0038
Point 379 | 51.1726 | 22.5525 | -51.6011 | 0.0065
Point 380 | 52.2305 | 21.1318 | -52.2854 | 0.0076
Point 381 | 51.6062 | 20.2886 | -51.3878 | 0.0057
Point 382 | 50.9235 | 19.4236 | -50.4208 | 0.0065
Point 383 | 51.7992 | 18.0545 | -51.1934 | 0.0048
Point 384 | 52.3048 | 19.1313 | -51.9826 | 0.0052
Point 385 | 53.0504 | 19.9652 | -53.0389 | 0.0067
Point 386 | 53.8353 | 18.0974 | -53.9901 | 0.0055
Point 387 | 53.2087 | 17.3934 | -53.0799 | 0.0054
Point 388 | 52.5065 | 16.529 | -52.0611 | 0.0036
Point 389 | 53.0678 | 14.7747 | -53.12 | 0.0004
Point 390 | 53.7371 | 15.7645 | -54.0557 | 0.0037
Point 391 | 54.4277 | 16.4876 | -55.0766 | 0.0044
Point 392 | 54.7706 | 14.9115 | -56.096 | -0.0001
Point 393 | 54.1013 | 14.4202 | -55.032 | 0.0001
Point 394 | 53.388 | 13.4435 | -54.0516 | -0.0035
Point 395 | 53.5068 | 11.8452 | -54.9464 | -0.0034
Point 396 | 54.265 | 12.6964 | -56.0377 | -0.0034
Point 397 | 55.0121 | 13.2537 | -57.2448 | -0.0058
Point 398 | 55.019 | 11.1368 | -58.2712 | -0.0058
Point 399 | 54.3035 | 10.7039 | -57.071 | -0.0071
Point 400 | 53.5603 | 10.1646 | -55.8649 | -0.0074
Point 402 | 54.4065 | 9.0112 | -57.9143 | -0.0068
Point 403 | 55.1374 | 9.5026 | -59.1129 | -0.0078
Point 407 | 54.7796 | 4.0964 | -57.5195 | 0.0155 | 0.0055
Point 408 | 55.5051 | 4.4821 | -58.8508 | 0.0131 | 0.0031
Point 409 | 56.163 | 4.8279 | -60.0474 | 0.0111 | 0.0011
Point 410 | 57.0445 | 3.274 | -59.8567 | 0.0143 | 0.0043
Point 411 | 56.2626 | 3.1499 | -58.6359 | 0.0137 | 0.0037
Point 412 | 55.4607 | 2.8853 | -57.222 | 0.0122 | 0.0022
Point 413 | 56.7399 | 1.4586 | -56.6081 | 0.0062
Point 414 | 57.5506 | 1.6628 | -58.1026 | 0.0114 | 0.0014
Point 415 | 58.3982 | 1.754 | -59.4322 | 0.0151 | 0.0051
Point 416 | 59.9402 | 0.37909 | -58.6768 | 0.0189 | 0.0089
Point 417 | 59.1641 | 0.38589 | -57.5275 | 0.0132 | 0.0032
Point 418 | 58.1472 | 0.35895 | -55.9545 | 0.0171 | 0.0071
Point 423 | 62.1771 | -2.3337 | -55.6903 | 0.0104 | 0.0004
Point 424 | 61.3112 | -2.2176 | -54.2074 | 0.012 | 0.002
Point 425 | 62.2833 | -3.7262 | -53.4204 | 0.014 | 0.004
Point 426 | 63.0379 | -3.8431 | -54.8379 | 0.0125 | 0.0025
Point 427 | 64.2839 | -6.5933 | -55.5789 | 0.0035
Point 428 | 63.6708 | -6.1217 | -54.4421 | 0.0057
Point 429 | 62.8206 | -5.9412 | -52.8042 | 0.0085
Point 430 | 63.5963 | -8.8526 | -55.3672 | -0.0061
Point 431 | 63.1708 | -8.5276 | -54.355 | -0.0054
Point 432 | 62.5278 | -8.0308 | -52.8523 | 0.0009
Point 433 | 61.1171 | -9.9283 | -53.2662 | -0.0023
Point 434 | 61.701 | -10.2723 | -54.7397 | -0.0114 | -0.0014
Point 435 | 62.1341 | -10.5453 | -55.8892 | -0.0149 | -0.0049
Point 436 | 60.4179 | -11.3481 | -56.925 | -0.0156 | -0.0056
Point 437 | 60.2662 | -11.0177 | -55.4219 | -0.0159 | -0.0059
Point 438 | 59.7661 | -10.7264 | -53.9256 | -0.0028
Point 439 | 57.8741 | -11.1779 | -55.0764 | -0.0065
Point 440 | 58.6818 | -11.3712 | -56.4298 | -0.0149 | -0.0049
Point 441 | 59.3465 | -11.554 | -57.696 | -0.0157 | -0.0057
Point 442 | 57.9127 | -11.5708 | -58.7722 | -0.0171 | -0.0071
Point 443 | 57.3484 | -11.397 | -57.451 | -0.0171 | -0.0071
Point 444 | 56.6056 | -11.1861 | -55.8941 | -0.0205 | -0.0105
Point 445 | 54.7539 | -10.9029 | -57.3128 | -0.0199 | -0.0099
Point 446 | 55.7282 | -11.163 | -58.5115 | -0.017 | -0.007
Point 447 | 56.6005 | -11.3957 | -59.6541 | -0.0165 | -0.0065
Point 448 | 55.0037 | -11.0577 | -60.9115 | -0.0164 | -0.0064
Point 449 | 54.204 | -10.803 | -59.7146 | -0.0173 | -0.0073
Point 450 | 53.253 | -10.5029 | -58.3568 | -0.0194 | -0.0094
Point 451 | 51.4934 | -9.9562 | -59.7012 | -0.0194 | -0.0094
Point 452 | 52.5553 | -10.3446 | -60.9895 | -0.0178 | -0.0078
Point 453 | 53.3823 | -10.6521 | -62.192 | -0.0158 | -0.0058
Point 454 | 51.4582 | -10.1449 | -63.3906 | -0.0165 | -0.0065
Point 455 | 50.7198 | -9.8113 | -62.1561 | -0.0183 | -0.0083
Point 456 | 50.1492 | -9.5495 | -61.0963 | -0.0201 | -0.0101
Point 457 | 48.6114 | -9.0754 | -62.1747 | -0.0184 | -0.0084
Point 458 | 49.2645 | -9.4177 | -63.3539 | -0.0144 | -0.0044
Point 459 | 49.9248 | -9.7779 | -64.642 | -0.0117 | -0.0017
Point 460 | 48.2908 | -9.339 | -65.5736 | -0.0034
Point 461 | 47.797 | -9.0034 | -64.3591 | -0.0086
Point 462 | 47.1402 | -8.5964 | -62.9976 | -0.0122 | -0.0022
Point 463 | 45.4859 | -8.0468 | -64.1373 | -0.0123 | -0.0023
Point 464 | 46.1027 | -8.4761 | -65.3828 | -0.0082
Point 465 | 46.7256 | -8.9153 | -66.6664 | -0.0078
Point 466 | 44.813 | -8.2849 | -67.6459 | -0.0077
Point 467 | 44.3455 | -7.8776 | -66.4601 | -0.0084
Point 468 | 43.8542 | -7.4554 | -65.225 | -0.01
Point 469 | 42.0765 | -6.7861 | -66.4124 | 0.0076
Point 470 | 42.6521 | -7.3378 | -67.8463 | 0.0185 | 0.0085
Point 471 | 43.0144 | -7.7484 | -69.0506 | 0.0193 | 0.0093
Point 472 | 41.3174 | -7.2222 | -70.0156 | 0.0174 | 0.0074
Point 473 | 40.8745 | -6.7043 | -68.7001 | 0.024 | 0.014
Point 474 | 40.2366 | -6.1578 | -67.6278 | 0.0218 | 0.0118
Point 475 | 38.2357 | -5.5875 | -68.5716 | 0.0209 | 0.0109
Point 476 | 38.9508 | -6.2379 | -69.8331 | 0.0239 | 0.0139
Point 477 | 39.4538 | -6.8058 | -71.0803 | 0.0213 | 0.0113
Point 478 | 37.4653 | -6.5421 | -71.7783 | 0.0204 | 0.0104
Point 479 | 37.1309 | -5.9005 | -70.3538 | 0.0226 | 0.0126
Point 480 | 36.4071 | -5.3111 | -69.2258 | 0.02 | 0.01
Point 481 | 34.9523 | -5.4911 | -69.8065 | 0.0143 | 0.0043
Point 482 | 35.4714 | -6.1518 | -71.109 | 0.0177 | 0.0077
Point 483 | 36.0492 | -6.8183 | -72.428 | 0.0138 | 0.0038
Point 484 | 34.2982 | -7.5029 | -72.6578 | 0.0161 | 0.0061
Point 485 | 33.7025 | -6.9123 | -71.4815 | 0.0177 | 0.0077
Point 486 | 33.0928 | -6.4543 | -70.4625 | 0.0124 | 0.0024
Point 487 | 31.5009 | -8.0164 | -70.3905 | -0.001
Point 488 | 32.0677 | -8.616 | -71.5115 | 0.0007
Point 489 | 32.5592 | -9.4028 | -72.6584 | 0.0038
Point 490 | 31.7282 | -11.4125 | -72.046 | -0.0075
Point 491 | 31.1394 | -10.7342 | -70.8901 | -0.015 | -0.005
Point 492 | 30.5931 | -10.1739 | -69.8184 | -0.0054
Point 493 | 30.4622 | -11.7682 | -68.8239 | -0.0092
Point 494 | 31.0473 | -12.5219 | -69.8777 | -0.0169 | -0.0069
Point 495 | 31.6167 | -13.272 | -70.8769 | -0.0139 | -0.0039
Point 496 | 32.3498 | -14.7718 | -69.387 | -0.0076
Point 497 | 31.6248 | -13.9189 | -68.5192 | -0.0109 | -0.0009
Point 498 | 30.9454 | -13.0865 | -67.6837 | -0.009
Point 499 | 32.0074 | -14.1312 | -66.5247 | -0.0098
Point 500 | 33.9018 | -15.957 | -68.042 | -0.014 | -0.004
Point 502 | 33.5147 | -15.0101 | -65.0594 | -0.0055
Point 504 | 36.3018 | -17.1754 | -64.1882 | -0.0101 | -0.0001
Point 505 | 37.2738 | -18.132 | -64.6414 | -0.0058
Point 506 | 38.5032 | -19.854 | -62.5684 | -0.0018
Point 507 | 37.5565 | -18.6518 | -62.1089 | -0.0006
Point 508 | 36.6288 | -17.5209 | -61.8342 | -0.0023
Point 509 | 37.0994 | -19.0019 | -59.8997 | -0.0004
Point 510 | 37.803 | -20.0678 | -60.3145 | -0.0008
Point 511 | 38.7107 | -21.5677 | -60.8042 | 0.0001
Point 512 | 37.9125 | -23.0215 | -59.154 | 0.003
Point 513 | 37.3524 | -21.6924 | -58.8545 | -0.0015
Point 514 | 36.8019 | -20.4165 | -58.5736 | -0.0019
Point 515 | 35.7135 | -21.5286 | -57.3419 | 0.0023
Point 516 | 36.2619 | -22.8132 | -57.68 | 0.0035
Point 517 | 36.7613 | -24.1484 | -57.9724 | 0.0048
Point 518 | 35.0254 | -25.5144 | -56.6182 | 0.0049
Point 519 | 34.6343 | -24.2155 | -56.4104 | 0.0059
Point 520 | 34.0382 | -23.0603 | -56.0467 | 0.006
Point 521 | 32.5716 | -24.1222 | -54.8911 | -0.003
Point 522 | 33.0808 | -25.2905 | -55.1644 | -0.0033
Point 523 | 33.7007 | -26.6153 | -55.5061 | -0.0009
Point 524 | 32.308 | -27.7115 | -53.9049 | -0.0061
Point 525 | 31.6891 | -26.5592 | -53.5551 | -0.0028
Point 526 | 31.0773 | -25.3766 | -53.2236 | -0.0033
Point 527 | 30.0844 | -26.3858 | -51.169 | -0.0047
Point 528 | 30.6369 | -27.4442 | -51.4924 | -0.0074
Point 529 | 31.363 | -28.8799 | -51.8791 | -0.0055
Point 530 | 30.7255 | -29.4714 | -49.107 | -0.0071
Point 531 | 30.1983 | -28.2268 | -49.0891 | -0.0066
Point 532 | 29.5632 | -26.8142 | -48.8418 | -0.0036
Point 533 | 29.4482 | -26.751 | -46.7513 | -0.0032
Point 534 | 29.9485 | -27.9455 | -46.727 | -0.006
Point 535 | 30.6249 | -29.5332 | -46.4809 | -0.005
Point 536 | 30.694 | -28.8168 | -44.0593 | -0.0056
Point 537 | 30.0527 | -27.418 | -44.4928 | -0.0102 | -0.0002
Point 538 | 29.508 | -26.1997 | -44.8101 | -0.0052
Point 539 | 29.7987 | -25.4649 | -42.9641 | -0.0044
Point 540 | 30.393 | -26.6151 | -42.4231 | -0.0043
Point 541 | 31.0784 | -27.9415 | -41.7994 | -0.0058
Point 542 | 31.4113 | -26.7972 | -40.1795 | -0.0055
Point 543 | 30.7648 | -25.4387 | -40.7122 | -0.0063
Point 544 | 30.2164 | -24.397 | -41.2348 | -0.0036
Point 545 | 30.6598 | -23.0708 | -39.7789 | -0.006
Point 546 | 31.3934 | -24.1845 | -38.8501 | -0.0043
Point 547 | 32.0863 | -25.3044 | -37.9845 | -0.0079
Point 548 | 32.4154 | -23.6808 | -36.5335 | -0.0034
Point 549 | 31.8664 | -22.6062 | -37.3761 | -0.002
Point 550 | 31.3862 | -21.3871 | -38.0722 | -0.0016
Point 551 | 32.1806 | -19.6954 | -36.4775 | 0.0007
Point 552 | 32.6052 | -20.8225 | -35.439 | -0.0043
Point 553 | 33.054 | -21.8912 | -34.3008 | -0.0079
Point 554 | 33.5147 | -20.1706 | -32.8022 | -0.003
Point 555 | 33.2327 | -19.2378 | -33.9655 | -0.0048
Point 556 | 33.082 | -17.8923 | -34.8948 | -0.0073
Point 557 | 33.8885 | -16.6563 | -33.4585 | -0.0024
Point 558 | 34.0011 | -17.6958 | -32.3655 | -0.0043
Point 559 | 34.0726 | -18.8267 | -31.3327 | -0.0075
Point 560 | 34.9445 | -17.0998 | -29.5489 | -0.001
Point 561 | 34.9666 | -15.9341 | -30.6363 | -0.0035
Point 562 | 35.0724 | -14.5956 | -31.6117 | -0.0007
Point 563 | 36.0778 | -13.2103 | -29.6653 | 0.0001
Point 564 | 35.9701 | -14.4564 | -28.5796 | 0
Point 565 | 35.9074 | -15.5806 | -27.404 | 0.0048
Point 566 | 36.4427 | -14.281 | -26.1814 | 0.0023
Point 567 | 36.6903 | -13.1987 | -27.0755 | 0.0029
Point 568 | 37.0474 | -11.8615 | -27.9689 | 0.002
Point 569 | 37.1366 | -12.3992 | -24.1874 | 0.0075
Point 570 | 37.6246 | -11.3722 | -24.849 | 0.0036
Point 571 | 38.3057 | -10.0704 | -25.675 | 0.0073
Point 572 | 39.5752 | -7.7981 | -22.7964 | 0.0092
Point 573 | 38.7373 | -8.8636 | -21.9486 | 0.0075
Point 574 | 38.0927 | -9.535 | -20.8907 | 0.0127 | 0.0027
Point 575 | 38.416 | -7.8926 | -19.2919 | 0.0122 | 0.0022
Point 576 | 39.0478 | -7.0265 | -19.9688 | 0.012 | 0.002
Point 577 | 39.934 | -5.9532 | -21.0537 | 0.0136 | 0.0036
Point 578 | 39.4132 | -4.201 | -19.6736 | 0.0063
Point 579 | 38.5721 | -5.145 | -18.638 | 0.0063
Point 580 | 37.8504 | -6.2745 | -17.7274 | 0.0045
Point 581 | 35.8251 | -4.5611 | -16.8094 | -0.0014
Point 582 | 36.5524 | -3.5622 | -17.664 | -0.0047
Point 583 | 37.2081 | -2.3934 | -18.5628 | -0.0031
Point 586 | 33.4484 | -3.9823 | -16.5297 | -0.009
Point 587 | 31.503 | -3.5145 | -16.7686 | -0.0049
Point 591 | 29.5917 | -2.6482 | -17.8442 | -0.0068
Point 592 | 29.3254 | -3.4612 | -16.9097 | -0.0115 | -0.0015
Point 593 | 27.3481 | -3.3354 | -17.2807 | 0.0027
Point 594 | 27.2837 | -2.6301 | -18.3246 | 0.0002
Point 595 | 27.0834 | -1.9579 | -19.3922 | -0.0004
Point 596 | 24.4335 | -2.1782 | -19.8217 | 0.001
Point 597 | 24.4938 | -2.7403 | -18.7246 | -0.0004
Point 598 | 24.4386 | -3.5814 | -17.1313 | 0.0022
Point 599 | 21.5904 | -3.2615 | -17.4231 | 0.004
Point 600 | 21.8146 | -2.6402 | -18.9482 | 0.0012
Point 601 | 22.0205 | -2.138 | -20.1751 | 0.0012

## Deltas
JOB NUMBER | 65707-6 |  |  | DATE: | 2007-05-06 16:45
PART NUMBER | SE141-116
PART NAME | WINDING FORM TYPE C |  |  | STAMP:
INSPECTOR | EDWIN ROOT
|  |  |  | Sample Points: | 536
Probe Radius: | 0 |  | Average Deviation: |  | -0.0014159
Upper Tol: | 0.01 |  |  | Maximum Deviation: | 0.024
Lower Tol: | -0.01 |  |  | Minimum Deviation: | -0.0205
Report Output: | Deviations |  |  | Deviation Range: | 0.0445
PROFILE OF M TO M1
|  |  | Std Dev: | 0.0083317
ID | X | Y | Z | DEVIATION | OOT
Point 1 | 0.00051967 | 0.0013076 | -0.0035739 | 0.0038
Point 2 | -0.00091978 | -0.0010704 | 0.0037958 | -0.004
Point 3 | 0.0010388 | 0.0013296 | -0.0045825 | 0.0049
Point 4 | 0.00010848 | 8.6878e-05 | -0.00038357 | 0.0004
Point 5 | -0.0033321 | -0.0020198 | 0.010951 | -0.0116 | -0.0016
Point 6 | 0.00041591 | 0.0002778 | -0.0014212 | 0.0015
Point 7 | -0.0039283 | -0.0016048 | 0.011713 | -0.0125 | -0.0025
Point 8 | -0.0044126 | -0.00073719 | 0.011066 | -0.0119 | -0.0019
Point 9 | -0.0027698 | -0.00045513 | 0.0069577 | -0.0075
Point 13 | -0.0038363 | 0.0013928 | 0.0051062 | -0.0065
Point 14 | -0.0040896 | 0.0017772 | 0.0044347 | -0.0063
Point 15 | -0.0036993 | 0.0016869 | 0.0039068 | -0.0056
Point 16 | -0.0034995 | 0.0016879 | 0.0028877 | -0.0048
Point 17 | -0.0044999 | 0.0020645 | 0.0031487 | -0.0059
Point 18 | -0.0039951 | 0.0018685 | 0.0026989 | -0.0052
Point 19 | -0.0045393 | 0.0019045 | 0.0027631 | -0.0056
Point 20 | -0.0063269 | 0.0025108 | 0.0036963 | -0.0077
Point 21 | -0.0060045 | 0.0023895 | 0.0034342 | -0.0073
Point 22 | -0.0050119 | 0.0020469 | 0.0025402 | -0.006
Point 23 | -0.0059218 | 0.0025192 | 0.0026532 | -0.007
Point 24 | -0.0048742 | 0.0020882 | 0.0021424 | -0.0057
Point 25 | -0.007613 | 0.0034708 | 0.0028405 | -0.0088
Point 26 | -0.0070963 | 0.0034562 | 0.0022132 | -0.0082
Point 27 | -0.0048008 | 0.0023572 | 0.001506 | -0.0056
Point 28 | -0.0040908 | 0.0022644 | 0.00090612 | -0.0048
Point 29 | -0.0045811 | 0.0028148 | 0.00072465 | -0.0054
Point 30 | -0.0016471 | 0.0010023 | 0.00029648 | -0.002
Point 31 | -0.0015444 | 0.0010714 | 0.00017606 | -0.0019
Point 32 | -0.002454 | 0.0018569 | 0.00020818 | -0.0031
Point 33 | 0.00029752 | -0.00022224 | -2.9527e-05 | 0.0004
Point 34 | 0.00035609 | -0.00028605 | -3.1112e-05 | 0.0005
Point 35 | -0.0037698 | 0.0031094 | 0.00036602 | -0.0049
Point 36 | 0.00071787 | -0.00058846 | -7.2836e-05 | 0.0009
Point 37 | 7.2191e-05 | -5.9854e-05 | -7.8381e-06 | 0.0001
Point 38 | -0.0035346 | 0.0029067 | 0.00041063 | -0.0046
Point 39 | -0.0010047 | 0.00082034 | 0.00011764 | -0.0013
Point 40 | -0.0018717 | 0.0014881 | 0.00022633 | -0.0024
Point 41 | -0.0049124 | 0.0037826 | 0.00058215 | -0.0062
Point 42 | -0.002948 | 0.0022394 | 0.00034766 | -0.0037
Point 43 | -0.0041816 | 0.0031139 | 0.00046828 | -0.0052
Point 44 | -0.0063634 | 0.0044761 | 0.00063529 | -0.0078
Point 45 | -0.0035589 | 0.0026659 | 0.00037533 | -0.0045
Point 46 | -0.0045504 | 0.0031699 | 0.00040875 | -0.0056
Point 47 | -0.0074363 | 0.0052228 | 0.00057502 | -0.0091
Point 48 | -0.0047146 | 0.0034105 | 0.00037821 | -0.0058
Point 53 | -0.010729 | 0.008828 | 0.00033784 | -0.0139 | -0.0039
Point 54 | -0.0095147 | 0.0079672 | 0.0003239 | -0.0124 | -0.0024
Point 55 | -0.0095292 | 0.0084949 | 0.00023344 | -0.0128 | -0.0028
Point 56 | -0.0087564 | 0.0086329 | 0.00011741 | -0.0123 | -0.0023
Point 57 | -0.0080611 | 0.0080903 | 0.00011528 | -0.0114 | -0.0014
Point 58 | -0.0070749 | 0.0078587 | 2.1966e-05 | -0.0106 | -0.0006
Point 59 | -0.0063694 | 0.0079359 | -9.2077e-05 | -0.0102 | -0.0002
Point 60 | -0.0063112 | 0.0079898 | -9.5247e-05 | -0.0102 | -0.0002
Point 61 | -0.0043952 | 0.0068442 | -0.00032627 | -0.0081
Point 62 | -0.0036097 | 0.0063107 | -0.00046142 | -0.0073
Point 63 | -0.0024266 | 0.0044515 | -0.00036284 | -0.0051
Point 64 | -0.0015094 | 0.0033439 | -0.00042255 | -0.0037
Point 65 | -0.003106 | 0.0085072 | -0.0015815 | -0.0092
Point 66 | -0.00024412 | 0.00069 | -0.00013299 | -0.0007
Point 67 | -0.0034299 | 0.012356 | -0.0034432 | -0.0133 | -0.0033
Point 70 | -0.00090327 | 0.0057004 | -0.0024967 | -0.0063
Point 71 | -0.00047326 | 0.0055002 | -0.0028155 | -0.0062
Point 72 | -0.00049482 | 0.0054763 | -0.0027819 | -0.0062
Point 73 | -0.00018465 | 0.0072007 | -0.0040479 | -0.0083
Point 74 | 5.8902e-05 | 0.0054358 | -0.003201 | -0.0063
Point 75 | 2.0205e-05 | 0.0012924 | -0.00076527 | -0.0015
Point 76 | -3.0109e-05 | -0.00059121 | 0.00036402 | 0.0007
Point 77 | 0.00026886 | 0.0019247 | -0.0012886 | -0.0023
Point 78 | -0.000519 | -0.0037033 | 0.0024802 | 0.0045
Point 79 | -0.00036352 | -0.001608 | 0.0011478 | 0.002
Point 80 | 0.00082929 | 0.0037271 | -0.0026495 | -0.0046
Point 81 | -0.00066187 | -0.0026994 | 0.0019475 | 0.0034
Point 82 | 0.00092168 | 0.003077 | -0.0022889 | -0.0039
Point 83 | 0.003259 | 0.0096768 | -0.007331 | -0.0126 | -0.0026
Point 84 | 0.0027551 | 0.0081109 | -0.0061518 | -0.0105 | -0.0005
Point 85 | 0.00274 | 0.0073173 | -0.005639 | -0.0096
Point 86 | 0.0036703 | 0.0094174 | -0.0072983 | -0.0125 | -0.0025
Point 87 | 0.0027475 | 0.0070609 | -0.0054687 | -0.0093
Point 88 | 0.0025211 | 0.0061454 | -0.0048044 | -0.0082
Point 89 | 0.0033399 | 0.0076416 | -0.0060564 | -0.0103 | -0.0003
Point 90 | 0.0028391 | 0.0064185 | -0.0051067 | -0.0087
Point 91 | 0.0027565 | 0.0058816 | -0.0047534 | -0.008
Point 92 | 0.0040826 | 0.0080129 | -0.0066838 | -0.0112 | -0.0012
Point 93 | 0.0022958 | 0.0045294 | -0.0037677 | -0.0063
Point 94 | 0.0026636 | 0.004801 | -0.0041699 | -0.0069
Point 95 | 0.0043369 | 0.0070286 | -0.0065147 | -0.0105 | -0.0005
Point 96 | 0.0030641 | 0.0050481 | -0.0046228 | -0.0075
Point 97 | 0.0028237 | 0.0042165 | -0.004153 | -0.0066
Point 98 | 0.0028685 | 0.0038589 | -0.0041618 | -0.0064
Point 99 | 0.0019991 | 0.0026647 | -0.0028987 | -0.0044
Point 100 | 0.001417 | 0.0016761 | -0.0020604 | -0.003
Point 109 | -0.0028641 | -0.0011008 | 0.0048871 | 0.0058
Point 110 | -0.0025485 | -0.00099496 | 0.0043698 | 0.0052
Point 111 | -0.0024738 | -0.00064821 | 0.0041757 | 0.0049
Point 112 | -0.002622 | -0.00050053 | 0.0044302 | 0.0052
Point 113 | -0.0027014 | -0.00044861 | 0.0044417 | 0.0052
Point 114 | -0.0028645 | -0.00029256 | 0.0047399 | 0.0055
Point 115 | -0.0022023 | -0.00012773 | 0.0037399 | 0.0043
Point 116 | -0.0024893 | -9.4831e-05 | 0.004085 | 0.0048
Point 126 | 0.0012697 | -0.000289 | -0.0021677 | -0.0025
Point 127 | 0.004119 | -0.00086951 | -0.0059341 | -0.0073
Point 128 | 0.0029138 | -0.00060705 | -0.0040952 | -0.0051
Point 129 | -0.0012845 | 0.00032704 | 0.001724 | 0.0022
Point 130 | -0.00042988 | 0.0001266 | 0.00058269 | 0.0007
Point 131 | -0.0014993 | 0.00044136 | 0.0019966 | 0.0025
Point 132 | -0.00047643 | 0.00017208 | 0.00066666 | 0.0008
Point 133 | 0.00032696 | -0.0001424 | -0.00047109 | -0.0006
Point 134 | 0.0011387 | -0.00050154 | -0.0016878 | -0.0021
Point 135 | 0.0018105 | -0.0010087 | -0.0029523 | -0.0036
Point 136 | 0.0035543 | -0.0023733 | -0.0065375 | -0.0078
Point 137 | 0.0021672 | -0.0014356 | -0.0038804 | -0.0047
Point 138 | 0.0037633 | -0.0029913 | -0.0076703 | -0.0091
Point 139 | 0.0027023 | -0.0018614 | -0.0049545 | -0.0059
Point 140 | 0.0032181 | -0.0022207 | -0.0060339 | -0.0072
Point 141 | 0.0042136 | -0.0039063 | -0.0095604 | -0.0112 | -0.0012
Point 142 | 0.0025688 | -0.0023785 | -0.0057127 | -0.0067
Point 143 | 0.0026863 | -0.0028198 | -0.0064297 | -0.0075
Point 144 | 0.0033248 | -0.0037158 | -0.0081365 | -0.0095
Point 145 | 0.0019654 | -0.0021863 | -0.0047163 | -0.0056
Point 146 | 0.0020702 | -0.0023221 | -0.0047818 | -0.0057
Point 152 | 0.0036609 | -0.0036529 | -0.0070826 | -0.0088
Point 153 | 0.0025489 | -0.0027697 | -0.0050024 | -0.0063
Point 154 | 0.0015793 | -0.0017095 | -0.003099 | -0.0039
Point 155 | 0.0017419 | -0.0020783 | -0.0032835 | -0.0043
Point 156 | 0.0024775 | -0.0028836 | -0.0045598 | -0.0059
Point 157 | 0.001356 | -0.0015832 | -0.0025226 | -0.0033
Point 167 | -0.001107 | 0.0011824 | 0.0011973 | 0.002
Point 168 | -0.0019029 | 0.0022815 | 0.0017092 | 0.0034
Point 169 | 0.00019402 | -0.00023254 | -0.00017404 | -0.0003
Point 170 | -0.0014128 | 0.0019286 | 0.0011181 | 0.0026
Point 171 | -0.0017216 | 0.002661 | 0.0012451 | 0.0034
Point 172 | -0.0019223 | 0.0029731 | 0.0013873 | 0.0038
Point 173 | -0.0015574 | 0.0027018 | 0.0010347 | 0.0033
Point 174 | -0.0012602 | 0.0023077 | 0.00079804 | 0.0027
Point 175 | -0.0019223 | 0.0035673 | 0.0012136 | 0.0042
Point 176 | -0.00070883 | 0.0013136 | 0.00043521 | 0.0016
Point 177 | 0.00026698 | -0.00042279 | -0.0001663 | -0.0005
Point 178 | -0.0007449 | 0.0013705 | 0.00044311 | 0.0016
Point 179 | 0.00037012 | -0.00068844 | -0.00021281 | -0.0008
Point 180 | 0.00084078 | -0.0016116 | -0.00046065 | -0.0019
Point 181 | -0.00071356 | 0.0013637 | 0.00039184 | 0.0016
Point 182 | -3.17e-05 | 6.3374e-05 | 1.6034e-05 | 0.0001
Point 183 | 0.00039845 | -0.0008414 | -0.00017074 | -0.0009
Point 184 | -0.0010355 | 0.0022014 | 0.00043015 | 0.0025
Point 185 | 0.00012803 | -0.00026903 | -6.1219e-05 | -0.0003
Point 186 | 0.0033496 | -0.0077652 | -0.00048222 | -0.0085
Point 187 | 0.0013477 | -0.0031036 | -0.00024041 | -0.0034
Point 188 | 0.0010166 | -0.0024012 | 1.583e-05 | -0.0026
Point 189 | 0.0018351 | -0.0043518 | 0.0002516 | -0.0047
Point 190 | 2.1884e-05 | -5.1914e-05 | 3.3349e-06 | -0.0001
Point 191 | -0.00028357 | 0.00065969 | -0.00011445 | 0.0007
Point 192 | 0.00026918 | -0.00060311 | 0.00015787 | -0.0007
Point 193 | -0.00075837 | 0.0017015 | -0.00043487 | 0.0019
Point 194 | -0.0010248 | 0.0022007 | -0.00072786 | 0.0025
Point 195 | -9.0976e-05 | 0.00019734 | -6.2482e-05 | 0.0002
Point 196 | -0.0011556 | 0.0023329 | -0.00097086 | 0.0028
Point 197 | -0.0019669 | 0.0036572 | -0.0018899 | 0.0046
Point 198 | -0.00051296 | 0.00084415 | -0.0005752 | 0.0011
Point 199 | -0.0033513 | 0.0057244 | -0.0036502 | 0.0076
Point 200 | -0.0029857 | 0.0049889 | -0.0035863 | 0.0068
Point 201 | -0.0029203 | 0.0051618 | -0.0042081 | 0.0073
Point 202 | -0.0036806 | 0.0062752 | -0.0055494 | 0.0091
Point 203 | -0.0013708 | 0.0028627 | -0.0027266 | 0.0042
Point 204 | -0.0020297 | 0.0060659 | -0.0059582 | 0.0087
Point 205 | -0.0018567 | 0.0052031 | -0.0055182 | 0.0078
Point 206 | -0.00081379 | 0.0048661 | -0.0051015 | 0.0071
Point 207 | -0.00041628 | 0.0051822 | -0.005226 | 0.0074
Point 208 | -0.00026815 | 0.0033855 | -0.0035212 | 0.0049
Point 209 | 0.00010497 | 0.0073736 | -0.0068708 | 0.0101 | 0.0001
Point 210 | 0.00032756 | 0.0064938 | -0.0056474 | 0.0086
Point 211 | 0.00040485 | 0.0085318 | -0.0075455 | 0.0114 | 0.0014
Point 212 | 0.0008683 | 0.0084936 | -0.0077649 | 0.0115 | 0.0015
Point 213 | -0.00098497 | -0.003711 | 0.0035584 | -0.0052
Point 214 | -0.00091085 | -0.003442 | 0.0036184 | -0.0051
Point 215 | -0.0024303 | -0.0053638 | 0.0059956 | -0.0084
Point 216 | -0.003288 | -0.0056068 | 0.0062862 | -0.009
Point 217 | -0.0018037 | -0.0029057 | 0.0035807 | -0.005
Point 218 | -0.0026171 | -0.0033408 | 0.0043126 | -0.0061
Point 219 | -0.0022017 | -0.0024877 | 0.0031261 | -0.0046
Point 220 | -0.0020037 | -0.0022061 | 0.0028428 | -0.0041
Point 225 | 0.0010218 | 0.0036219 | -0.0024511 | 0.0045
Point 226 | 0.00088313 | 0.0038087 | -0.0025268 | 0.0047
Point 228 | 0.00033713 | 0.0024777 | -0.0025835 | 0.0036
Point 229 | 0.00019687 | 0.0023718 | -0.0025371 | 0.0035
Point 230 | 5.0114e-05 | 0.00075291 | -0.00096455 | 0.0012
Point 236 | 0.0001043 | 0.00065985 | -0.0015002 | 0.0016
Point 237 | -0.0011482 | -0.0028891 | -0.0011563 | 0.0033
Point 238 | -0.00060453 | -0.0017019 | -0.00067339 | 0.0019
Point 239 | -0.0011352 | -0.0043329 | -0.0016915 | 0.0048
Point 240 | 0.00034159 | 0.00058602 | 0.00023441 | -0.0007
Point 241 | -0.0015944 | -0.0024856 | -0.0010274 | 0.0031
Point 242 | -0.0026273 | -0.0038172 | -0.0016192 | 0.0049
Point 243 | -0.00022101 | -0.00021743 | -0.00010666 | 0.0003
Point 244 | -0.0023607 | -0.0025619 | -0.0011926 | 0.0037
Point 245 | 0.00011838 | 0.0001382 | 6.2117e-05 | -0.0002
Point 246 | 0.0028338 | 0.0023598 | 0.0012741 | -0.0039
Point 247 | 0.0051109 | 0.0039584 | 0.0022562 | -0.0068
Point 248 | 0.0012147 | 0.00093071 | 0.00053621 | -0.0016
Point 249 | 0.00080537 | 0.00053965 | 0.00036887 | -0.001
Point 250 | -0.00015986 | -0.00011195 | -6.9442e-05 | 0.0002
Point 251 | 0.0015506 | 0.00096217 | 0.00068962 | -0.002
Point 252 | -0.0054294 | -0.0032019 | -0.0028231 | 0.0069
Point 253 | 0.0010835 | 0.0007049 | 0.00056426 | -0.0014
Point 254 | 0.0027932 | 0.0019664 | 0.0014488 | -0.0037
Point 255 | -0.0067329 | -0.0062299 | -0.0037145 | 0.0099
Point 256 | -0.0043406 | -0.0033905 | -0.0026189 | 0.0061
Point 257 | -0.0033476 | -0.0039373 | -0.0020026 | 0.0055
Point 258 | -0.00016467 | -0.00019801 | -9.8076e-05 | 0.0003
Point 259 | -0.0051581 | -0.0068745 | -0.0027165 | 0.009
Point 260 | -0.0018086 | -0.0029397 | -0.00089471 | 0.0036
Point 261 | 0.001997 | 0.0030658 | 0.0010625 | -0.0038
Point 262 | -0.0026985 | -0.003965 | -0.0015376 | 0.005
Point 263 | -0.0044648 | -0.0073218 | -0.002592 | 0.009
Point 264 | 0.0013867 | 0.002329 | 0.00076817 | -0.0028
Point 265 | 0.0027056 | 0.0046779 | 0.0014349 | -0.0056
Point 266 | 0.00051334 | 0.00093835 | 0.00026401 | -0.0011
Point 267 | 0.00081838 | 0.0014658 | 0.00043104 | -0.0017
Point 268 | -0.0033515 | -0.0059723 | -0.0017863 | 0.0071
Point 269 | -0.0025594 | -0.0048372 | -0.0011117 | 0.0056
Point 270 | -0.0014558 | -0.002737 | -0.00064682 | 0.0032
Point 271 | -0.00020882 | -0.00039008 | -9.5141e-05 | 0.0005
Point 272 | -0.00015637 | -0.00029231 | -6.2073e-05 | 0.0003
Point 273 | -0.0020561 | -0.0038896 | -0.00077264 | 0.0045
Point 274 | -0.0022101 | -0.0042512 | -0.0007692 | 0.0049
Point 275 | -0.0028728 | -0.0053605 | -0.00068448 | 0.0061
Point 276 | -0.0034013 | -0.0062 | -0.0010877 | 0.0072
Point 277 | -0.00011894 | -0.00021553 | -4.0571e-05 | 0.0002
Point 278 | 0.0040162 | 0.0067408 | 0.0014255 | -0.008
Point 279 | -0.0027493 | -0.004671 | -0.00081639 | 0.0055
Point 280 | -0.0054052 | -0.0093434 | -0.0012628 | 0.0109 | 0.0009
Point 281 | -0.0055373 | -0.0087208 | -0.001724 | 0.0105 | 0.0005
Point 282 | -0.0023963 | -0.0037334 | -0.000902 | 0.0045
Point 283 | 0.0057575 | 0.0089067 | 0.0024933 | -0.0109 | -0.0009
Point 284 | 0.0049867 | 0.0069324 | 0.0030793 | -0.0091
Point 285 | -0.0029306 | -0.0041069 | -0.0016358 | 0.0053
Point 286 | -0.003267 | -0.0045895 | -0.0016349 | 0.0059
Point 287 | 0.00078542 | 0.00099771 | 0.00056514 | -0.0014
Point 288 | 0.0012177 | 0.0015313 | 0.0010176 | -0.0022
Point 289 | 0.0048184 | 0.0060346 | 0.0043093 | -0.0088
Point 290 | 0.0037987 | 0.0041717 | 0.0054734 | -0.0079
Point 291 | 1.7812e-05 | 1.9833e-05 | 2.3799e-05 | 0
Point 292 | 0.00029149 | 0.00032601 | 0.00036818 | -0.0006
Point 293 | 0.00062994 | 0.00060315 | 0.001288 | -0.0016
Point 294 | 0.0010341 | 0.00095231 | 0.0023615 | -0.0027
Point 295 | 0.0019541 | 0.0017325 | 0.004912 | -0.0056
Point 296 | 0.0020939 | 0.0011119 | 0.0099878 | -0.0103 | -0.0003
Point 297 | 0.0012478 | 0.00064787 | 0.0060461 | -0.0062
Point 298 | 0.0014129 | 0.00070652 | 0.0070313 | -0.0072
Point 299 | 0.00093677 | -0.00038484 | 0.010476 | -0.0105 | -0.0005
Point 300 | 0.00096631 | -0.00018382 | 0.0093555 | -0.0094
Point 301 | 0.0014213 | -0.00010889 | 0.012665 | -0.0127 | -0.0027
Point 302 | 0.00073791 | -0.0016878 | 0.018053 | -0.0181 | -0.0081
Point 303 | 0.0004813 | -0.0013147 | 0.013217 | -0.0133 | -0.0033
Point 304 | 0.00026949 | -0.0012306 | 0.010834 | -0.0109 | -0.0009
Point 305 | -0.00037262 | -0.0022142 | 0.013183 | -0.0134 | -0.0034
Point 306 | -0.00019846 | -0.0021487 | 0.014201 | -0.0144 | -0.0044
Point 307 | -0.00010881 | -0.002719 | 0.019296 | -0.0195 | -0.0095
Point 308 | -0.00076876 | -0.0029079 | 0.017192 | -0.0175 | -0.0075
Point 309 | -0.00074347 | -0.0026036 | 0.014538 | -0.0148 | -0.0048
Point 310 | -0.001112 | -0.0033365 | 0.017174 | -0.0175 | -0.0075
Point 311 | -0.0014661 | -0.0029792 | 0.014469 | -0.0148 | -0.0048
Point 312 | -0.0012737 | -0.0028125 | 0.01467 | -0.015 | -0.005
Point 313 | -0.0015115 | -0.0034961 | 0.01944 | -0.0198 | -0.0098
Point 314 | -0.0014888 | -0.002416 | 0.016197 | -0.0164 | -0.0064
Point 315 | -0.001454 | -0.0023407 | 0.014142 | -0.0144 | -0.0044
Point 316 | -0.0017801 | -0.0027205 | 0.015898 | -0.0162 | -0.0062
Point 317 | -0.00066467 | -0.00068943 | 0.014227 | -0.0143 | -0.0043
Point 318 | -0.00068926 | -0.0007934 | 0.013674 | -0.0137 | -0.0037
Point 319 | -0.00063261 | -0.00076201 | 0.013615 | -0.0137 | -0.0037
Point 320 | 0.0010054 | 0.00098984 | 0.0079418 | -0.0081
Point 321 | 0.0011018 | 0.0010892 | 0.0080109 | -0.0082
Point 322 | 0.0010533 | 0.0010378 | 0.0067407 | -0.0069
Point 323 | 0.00077155 | 0.00058133 | 0.0017974 | -0.002
Point 324 | 0.00017517 | 0.00013283 | 0.00042115 | -0.0005
Point 325 | 1.1189e-05 | 9.6011e-06 | 2.9281e-05 | 0
Point 326 | 0.00037809 | 0.00024173 | 0.00052906 | -0.0007
Point 327 | -0.0016179 | -0.0010712 | -0.0024676 | 0.0031
Point 328 | -0.0013483 | -0.00090203 | -0.0020867 | 0.0026
Point 329 | -0.0066025 | -0.0039525 | -0.007188 | 0.0105 | 0.0005
Point 330 | -0.0056987 | -0.003358 | -0.0060703 | 0.009
Point 331 | -0.0040025 | -0.0023247 | -0.0041548 | 0.0062
Point 332 | -0.0034611 | -0.0020132 | -0.003421 | 0.0053
Point 333 | -0.0050832 | -0.0029812 | -0.0051045 | 0.0078
Point 334 | -0.0068539 | -0.0040628 | -0.0070342 | 0.0106 | 0.0006
Point 335 | -0.0055323 | -0.0034813 | -0.0059177 | 0.0088
Point 336 | -0.00459 | -0.0028635 | -0.0048533 | 0.0073
Point 337 | -0.0033189 | -0.0020643 | -0.0034917 | 0.0052
Point 338 | -0.0036871 | -0.0025309 | -0.0043208 | 0.0062
Point 339 | -0.0036023 | -0.0024547 | -0.0041889 | 0.006
Point 340 | -0.0035761 | -0.0024444 | -0.0041736 | 0.006
Point 341 | -0.0026669 | -0.002124 | -0.0036569 | 0.005
Point 342 | -0.0028455 | -0.0021729 | -0.0037358 | 0.0052
Point 343 | -0.002893 | -0.0022091 | -0.003798 | 0.0053
Point 344 | -0.0019015 | -0.0016505 | -0.0028357 | 0.0038
Point 345 | -0.0013774 | -0.0012437 | -0.0021337 | 0.0028
Point 346 | -0.0007846 | -0.00070222 | -0.0012047 | 0.0016
Point 347 | 0.00041934 | 0.00042826 | 0.00072707 | -0.0009
Point 348 | 0.00038526 | 0.00039793 | 0.00067457 | -0.0009
Point 349 | -0.0011727 | -0.0011812 | -0.0020079 | 0.0026
Point 350 | 0.00016066 | 0.00018908 | 0.00031558 | -0.0004
Point 351 | 0.0011321 | 0.0013268 | 0.0022176 | -0.0028
Point 352 | 0.0011681 | 0.0013724 | 0.0022932 | -0.0029
Point 353 | 0.0010703 | 0.0014021 | 0.002311 | -0.0029
Point 354 | 0.0012638 | 0.0016509 | 0.0027212 | -0.0034
Point 355 | 0.00056353 | 0.00074015 | 0.001219 | -0.0015
Point 356 | 0.0022054 | 0.0031076 | 0.0050756 | -0.0063
Point 357 | 0.0027407 | 0.0037858 | 0.0062055 | -0.0078
Point 358 | 0.0018251 | 0.0025209 | 0.0041301 | -0.0052
Point 359 | -0.0016646 | -0.0023157 | -0.003806 | 0.0048
Point 360 | -0.0016436 | -0.0022331 | -0.0036885 | 0.0046
Point 361 | -0.0015295 | -0.0020801 | -0.0034367 | 0.0043
Point 362 | -0.0031968 | -0.00397 | -0.0067278 | 0.0084
Point 363 | -0.0031527 | -0.0039736 | -0.0067043 | 0.0084
Point 364 | -0.0029967 | -0.0038027 | -0.0064015 | 0.008
Point 365 | -0.0025141 | -0.0028228 | -0.0049252 | 0.0062
Point 366 | -0.0033357 | -0.0037 | -0.0064776 | 0.0082
Point 367 | -0.003313 | -0.003607 | -0.0063518 | 0.008
Point 368 | -0.0038087 | -0.0033455 | -0.0063318 | 0.0081
Point 369 | -0.0034704 | -0.003146 | -0.0058831 | 0.0075
Point 370 | -0.0024715 | -0.0022899 | -0.0042478 | 0.0054
Point 371 | -0.0026586 | -0.0017681 | -0.0037329 | 0.0049
Point 372 | -0.0033662 | -0.0022508 | -0.0047418 | 0.0062
Point 373 | -0.0042006 | -0.0028255 | -0.0059392 | 0.0078
Point 374 | -0.003366 | -0.0016402 | -0.0040288 | 0.0055
Point 375 | -0.003195 | -0.0015717 | -0.0038404 | 0.0052
Point 376 | -0.0028557 | -0.0014632 | -0.003502 | 0.0047
Point 377 | -0.001216 | -0.00042663 | -0.0012683 | 0.0018
Point 378 | -0.0025301 | -0.00088914 | -0.0026408 | 0.0038
Point 379 | -0.0043443 | -0.0015316 | -0.0045402 | 0.0065
Point 380 | -0.005581 | -0.001183 | -0.0049916 | 0.0076
Point 381 | -0.0041986 | -0.00091255 | -0.0037781 | 0.0057
Point 382 | -0.0047147 | -0.0010607 | -0.0042793 | 0.0065
Point 383 | -0.0037345 | -0.00039068 | -0.0029367 | 0.0048
Point 384 | -0.0040072 | -0.00047926 | -0.0032098 | 0.0052
Point 385 | -0.0052516 | -0.00056865 | -0.004151 | 0.0067
Point 386 | -0.0045565 | 5.4667e-05 | -0.0030941 | 0.0055
Point 387 | -0.0044532 | 6.0059e-05 | -0.0030168 | 0.0054
Point 388 | -0.0029352 | -1.1551e-05 | -0.0020353 | 0.0036
Point 389 | -0.00033029 | 3.8652e-05 | -0.00019585 | 0.0004
Point 390 | -0.0031901 | 0.000343 | -0.001915 | 0.0037
Point 391 | -0.0037422 | 0.00040902 | -0.0022416 | 0.0044
Point 392 | 6.6323e-05 | -1.1779e-05 | 3.6384e-05 | -0.0001
Point 393 | -4.7504e-05 | -6.379e-05 | -7.9249e-05 | 0.0001
Point 394 | 0.0030531 | -0.0005782 | 0.0016496 | -0.0035
Point 395 | 0.0029591 | -0.00065895 | 0.0015334 | -0.0034
Point 396 | 0.0029606 | -0.00070333 | 0.0015077 | -0.0034
Point 397 | 0.0050505 | -0.0012161 | 0.0025623 | -0.0058
Point 398 | 0.0050976 | -0.0011878 | 0.0026108 | -0.0058
Point 399 | 0.0062248 | -0.0014619 | 0.0031822 | -0.0071
Point 400 | 0.0064839 | -0.0015301 | 0.0033108 | -0.0074
Point 402 | 0.0058759 | -0.00089819 | 0.0032159 | -0.0068
Point 403 | 0.0067469 | -0.0010456 | 0.0036846 | -0.0078
Point 407 | -0.011445 | -0.0065624 | -0.0081074 | 0.0155 | 0.0055
Point 408 | -0.0098616 | -0.0051121 | -0.0068803 | 0.0131 | 0.0031
Point 409 | -0.0084834 | -0.0040361 | -0.0058457 | 0.0111 | 0.0011
Point 410 | -0.0095021 | -0.0081523 | -0.0068975 | 0.0143 | 0.0043
Point 411 | -0.0090376 | -0.0078912 | -0.0066098 | 0.0137 | 0.0037
Point 412 | -0.0078151 | -0.0073057 | -0.0057937 | 0.0122 | 0.0022
Point 413 | -0.003139 | -0.0048313 | -0.00235 | 0.0062
Point 414 | -0.0061218 | -0.0085387 | -0.0045071 | 0.0114 | 0.0014
Point 415 | -0.0083331 | -0.011088 | -0.0060484 | 0.0151 | 0.0051
Point 416 | -0.009354 | -0.015198 | -0.0061773 | 0.0189 | 0.0089
Point 417 | -0.0063077 | -0.010847 | -0.0042332 | 0.0132 | 0.0032
Point 418 | -0.0077012 | -0.014276 | -0.0052674 | 0.0171 | 0.0071
Point 423 | -0.006691 | -0.0071895 | -0.00333 | 0.0104 | 0.0004
Point 424 | -0.0074745 | -0.0086359 | -0.0037049 | 0.012 | 0.002
Point 425 | -0.010849 | -0.0071686 | -0.0051794 | 0.014 | 0.004
Point 426 | -0.0097609 | -0.0061762 | -0.004691 | 0.0125 | 0.0025
Point 427 | -0.0031444 | -8.6553e-05 | -0.0016246 | 0.0035
Point 428 | -0.0050929 | -0.00051577 | -0.0025887 | 0.0057
Point 429 | -0.0075056 | -0.00079034 | -0.0038066 | 0.0085
Point 430 | 0.0046724 | -0.0028122 | 0.0028426 | -0.0061
Point 431 | 0.0042305 | -0.0022771 | 0.0025299 | -0.0054
Point 432 | -0.00072256 | 0.00032232 | -0.0004213 | 0.0009
Point 433 | 0.0011388 | -0.0018273 | 0.00088373 | -0.0023
Point 434 | 0.0052205 | -0.0092612 | 0.0041997 | -0.0114 | -0.0014
Point 435 | 0.0063331 | -0.012401 | 0.0052839 | -0.0149 | -0.0049
Point 436 | 0.0019802 | -0.015079 | 0.0032673 | -0.0156 | -0.0056
Point 437 | 0.0031189 | -0.015059 | 0.0038978 | -0.0159 | -0.0059
Point 438 | 0.00067075 | -0.0026538 | 0.00075501 | -0.0028
Point 439 | -3.1737e-05 | -0.0064662 | 0.00089971 | -0.0065
Point 440 | 5.5597e-05 | -0.014738 | 0.0021486 | -0.0149 | -0.0049
Point 441 | 1.5388e-06 | -0.015527 | 0.0022543 | -0.0157 | -0.0057
Point 442 | -0.0021866 | -0.016897 | 0.0013154 | -0.0171 | -0.0071
Point 443 | -0.0020687 | -0.016958 | 0.0013408 | -0.0171 | -0.0071
Point 444 | -0.0024203 | -0.020269 | 0.0015666 | -0.0205 | -0.0105
Point 445 | -0.0047129 | -0.019337 | 0.00039628 | -0.0199 | -0.0099
Point 446 | -0.0037081 | -0.016537 | 0.00054791 | -0.017 | -0.007
Point 447 | -0.0033706 | -0.016184 | 0.00071256 | -0.0165 | -0.0065
Point 448 | -0.0042469 | -0.015846 | 0.00054556 | -0.0164 | -0.0064
Point 449 | -0.004719 | -0.016662 | 0.0003807 | -0.0173 | -0.0073
Point 450 | -0.0056216 | -0.018599 | 0.00016826 | -0.0194 | -0.0094
Point 451 | -0.0062009 | -0.018326 | 0.00046894 | -0.0194 | -0.0094
Point 452 | -0.0053297 | -0.016919 | 0.00065833 | -0.0178 | -0.0078
Point 453 | -0.0044924 | -0.015089 | 0.00076731 | -0.0158 | -0.0058
Point 454 | -0.0049331 | -0.015643 | 0.001292 | -0.0165 | -0.0065
Point 455 | -0.0057644 | -0.017279 | 0.0012004 | -0.0183 | -0.0083
Point 456 | -0.0066386 | -0.018974 | 0.0010734 | -0.0201 | -0.0101
Point 457 | -0.0063346 | -0.017248 | 0.0014748 | -0.0184 | -0.0084
Point 458 | -0.0046891 | -0.013497 | 0.0013395 | -0.0144 | -0.0044
Point 459 | -0.0036349 | -0.011041 | 0.0012445 | -0.0117 | -0.0017
Point 460 | -0.0011223 | -0.003139 | 0.00041904 | -0.0034
Point 461 | -0.0029659 | -0.0079787 | 0.00097238 | -0.0086
Point 462 | -0.0044412 | -0.01127 | 0.0012001 | -0.0122 | -0.0022
Point 463 | -0.0048454 | -0.011161 | 0.0014395 | -0.0123 | -0.0023
Point 464 | -0.0031105 | -0.0075612 | 0.0010711 | -0.0082
Point 465 | -0.0028137 | -0.007219 | 0.0011105 | -0.0078
Point 466 | -0.0030332 | -0.0069733 | 0.0012102 | -0.0077
Point 467 | -0.0034322 | -0.0075591 | 0.0012311 | -0.0084
Point 468 | -0.0042605 | -0.0089079 | 0.0013316 | -0.01
Point 469 | 0.0033466 | 0.0067115 | -0.0012327 | 0.0076
Point 470 | 0.0077622 | 0.01652 | -0.0032543 | 0.0185 | 0.0085
Point 471 | 0.0077858 | 0.017281 | -0.0035942 | 0.0193 | 0.0093
Point 472 | 0.0066071 | 0.015633 | -0.0039538 | 0.0174 | 0.0074
Point 473 | 0.0095061 | 0.021399 | -0.0051925 | 0.024 | 0.014
Point 474 | 0.0088443 | 0.019357 | -0.0046572 | 0.0218 | 0.0118
Point 475 | 0.0068225 | 0.018883 | -0.0058987 | 0.0209 | 0.0109
Point 476 | 0.0077206 | 0.021629 | -0.0067369 | 0.0239 | 0.0139
Point 477 | 0.0065752 | 0.019271 | -0.0061245 | 0.0213 | 0.0113
Point 478 | 0.0026595 | 0.018625 | -0.007883 | 0.0204 | 0.0104
Point 479 | 0.0039744 | 0.020677 | -0.0082693 | 0.0226 | 0.0126
Point 480 | 0.0031983 | 0.018291 | -0.0074916 | 0.02 | 0.01
Point 481 | -0.00084725 | 0.012583 | -0.00671 | 0.0143 | 0.0043
Point 482 | -0.0014261 | 0.015474 | -0.0084402 | 0.0177 | 0.0077
Point 483 | -0.001345 | 0.012053 | -0.0066842 | 0.0138 | 0.0038
Point 484 | -0.0065948 | 0.011469 | -0.0090981 | 0.0161 | 0.0061
Point 485 | -0.0071957 | 0.012736 | -0.01004 | 0.0177 | 0.0077
Point 486 | -0.0051678 | 0.008755 | -0.007021 | 0.0124 | 0.0024
Point 487 | 0.0007401 | -0.00041179 | 0.00059435 | -0.001
Point 488 | -0.0005199 | 0.00028511 | -0.00041541 | 0.0007
Point 489 | -0.0028412 | 0.0013798 | -0.0021796 | 0.0038
Point 490 | 0.0066362 | -7.6815e-06 | 0.0033861 | -0.0075
Point 491 | 0.013381 | -0.00011033 | 0.0068842 | -0.015 | -0.005
Point 492 | 0.00477 | -9.951e-06 | 0.0024363 | -0.0054
Point 493 | 0.0083206 | 0.0029048 | 0.0025369 | -0.0092
Point 494 | 0.015334 | 0.0055213 | 0.0045668 | -0.0169 | -0.0069
Point 495 | 0.012535 | 0.0047955 | 0.0035574 | -0.0139 | -0.0039
Point 496 | 0.005649 | 0.0051077 | -0.00020526 | -0.0076
Point 497 | 0.0084532 | 0.0069135 | 0.00012578 | -0.0109 | -0.0009
Point 498 | 0.0072136 | 0.005314 | 0.00045676 | -0.009
Point 499 | 0.006327 | 0.0073242 | -0.0011913 | -0.0098
Point 500 | 0.0083941 | 0.010941 | -0.0023544 | -0.014 | -0.004
Point 502 | 0.0032951 | 0.0043615 | -0.00092392 | -0.0055
Point 504 | 0.0068953 | 0.0074066 | -0.00057691 | -0.0101 | -0.0001
Point 505 | 0.0040658 | 0.0041191 | -0.00014614 | -0.0058
Point 506 | 0.0014236 | 0.00095404 | 0.0003563 | -0.0018
Point 507 | 0.00045481 | 0.00034277 | 7.7034e-05 | -0.0006
Point 508 | 0.0018021 | 0.0014568 | 0.00021291 | -0.0023
Point 509 | 0.0003294 | 0.00016453 | 0.0001458 | -0.0004
Point 510 | 0.00065041 | 0.00029635 | 0.00032654 | -0.0008
Point 511 | -0.00011601 | -4.7686e-05 | -6.5694e-05 | 0.0001
Point 512 | -0.0021687 | -0.00043687 | -0.0020645 | 0.003
Point 513 | 0.0011331 | 0.00025389 | 0.0010175 | -0.0015
Point 514 | 0.0014577 | 0.00037952 | 0.0011964 | -0.0019
Point 515 | -0.0014157 | -0.00013193 | -0.0017804 | 0.0023
Point 516 | -0.002172 | -0.00021579 | -0.0027148 | 0.0035
Point 517 | -0.0029953 | -0.0002917 | -0.0037953 | 0.0048
Point 518 | -0.0028822 | -0.00023855 | -0.003998 | 0.0049
Point 519 | -0.0034298 | -0.00024608 | -0.0048431 | 0.0059
Point 520 | -0.0034966 | -0.0002709 | -0.0048792 | 0.006
Point 521 | 0.0018348 | 0.00025849 | 0.0023004 | -0.003
Point 522 | 0.0020596 | 0.00031053 | 0.0025239 | -0.0033
Point 523 | 0.00054259 | 8.3971e-05 | 0.00065913 | -0.0009
Point 524 | 0.0045054 | 0.0012524 | 0.0038426 | -0.0061
Point 525 | 0.0020773 | 0.00057971 | 0.0017657 | -0.0028
Point 526 | 0.0024364 | 0.00067575 | 0.0020856 | -0.0033
Point 527 | 0.0040063 | 0.0015212 | 0.0018594 | -0.0047
Point 528 | 0.0063367 | 0.0023919 | 0.0030101 | -0.0074
Point 529 | 0.0046779 | 0.0017531 | 0.0022794 | -0.0055
Point 530 | 0.006473 | 0.0027272 | 0.0010602 | -0.0071
Point 531 | 0.0060254 | 0.0025371 | 0.001013 | -0.0066
Point 532 | 0.0032638 | 0.0013777 | 0.00049129 | -0.0036
Point 533 | 0.0029242 | 0.0012164 | -0.00020273 | -0.0032
Point 534 | 0.0055387 | 0.0023154 | -0.00028054 | -0.006
Point 535 | 0.0045619 | 0.0019035 | -0.00026301 | -0.005
Point 536 | 0.0051399 | 0.0019834 | -0.001204 | -0.0056
Point 537 | 0.0092727 | 0.0035928 | -0.0021228 | -0.0102 | -0.0002
Point 538 | 0.0047225 | 0.0018271 | -0.0010936 | -0.0052
Point 539 | 0.003938 | 0.0013413 | -0.0014736 | -0.0044
Point 540 | 0.0038448 | 0.0012666 | -0.0015318 | -0.0043
Point 541 | 0.0051663 | 0.0017414 | -0.0019748 | -0.0058
Point 542 | 0.0048093 | 0.0014138 | -0.0022496 | -0.0055
Point 543 | 0.005539 | 0.0015937 | -0.0026429 | -0.0063
Point 544 | 0.0031197 | 0.00087691 | -0.0015222 | -0.0036
Point 545 | 0.005192 | 0.0010385 | -0.0028883 | -0.006
Point 546 | 0.0037116 | 0.00079777 | -0.0019548 | -0.0043
Point 547 | 0.0069158 | 0.0016637 | -0.0033578 | -0.0079
Point 548 | 0.0030706 | 0.00052609 | -0.0013305 | -0.0034
Point 549 | 0.0017431 | 0.00019014 | -0.00089226 | -0.002
Point 550 | 0.0013871 | 6.1139e-05 | -0.00079715 | -0.0016
Point 551 | -0.00067431 | 3.6353e-05 | 0.00031704 | 0.0007
Point 552 | 0.0039445 | 1.9638e-05 | -0.0015832 | -0.0043
Point 553 | 0.0075143 | 0.00044268 | -0.0024705 | -0.0079
Point 554 | 0.0029194 | -0.00017615 | -0.0008077 | -0.003
Point 555 | 0.004494 | -0.00048581 | -0.0015402 | -0.0048
Point 556 | 0.0067249 | -0.0012125 | -0.0026901 | -0.0073
Point 557 | 0.0022103 | -0.0005676 | -0.00077686 | -0.0024
Point 558 | 0.0040104 | -0.0008647 | -0.0012186 | -0.0043
Point 559 | 0.0071772 | -0.0012246 | -0.001855 | -0.0075
Point 560 | 0.00095436 | -0.000267 | -0.00026644 | -0.001
Point 561 | 0.0032001 | -0.00092146 | -0.00092386 | -0.0035
Point 562 | 0.00066918 | -0.00020997 | -0.00021154 | -0.0007
Point 563 | -0.00010359 | -2.9693e-05 | -4.7034e-05 | 0.0001
Point 564 | -1.8752e-05 | 1.4348e-06 | -5.752e-07 | 0
Point 565 | -0.0045609 | 0.0012162 | 0.00087138 | 0.0048
Point 566 | -0.0021618 | 0.00065387 | 0.00019452 | 0.0023
Point 567 | -0.0026633 | 0.00094306 | 0.00040049 | 0.0029
Point 568 | -0.0017842 | 0.00076816 | 0.00040106 | 0.002
Point 569 | -0.0068696 | 0.0028726 | -0.00041212 | 0.0075
Point 570 | -0.0032353 | 0.0016099 | -2.6518e-06 | 0.0036
Point 571 | -0.0062679 | 0.0037192 | 0.00040009 | 0.0073
Point 572 | -0.007724 | 0.0047928 | -0.0016699 | 0.0092
Point 573 | -0.0063174 | 0.0038154 | -0.0013904 | 0.0075
Point 574 | -0.010767 | 0.0061873 | -0.0026941 | 0.0127 | 0.0027
Point 575 | -0.010509 | 0.0042801 | -0.004397 | 0.0122 | 0.0022
Point 576 | -0.010358 | 0.0039166 | -0.0045922 | 0.012 | 0.002
Point 577 | -0.011731 | 0.0042603 | -0.005361 | 0.0136 | 0.0036
Point 578 | -0.0048196 | -0.0001189 | -0.0040072 | 0.0063
Point 579 | -0.0047506 | -0.00031416 | -0.0041592 | 0.0063
Point 580 | -0.0034197 | -0.00013185 | -0.0028624 | 0.0045
Point 581 | 0.00050412 | 0.00064222 | 0.0011675 | -0.0014
Point 582 | 0.0017169 | 0.0020608 | 0.0039005 | -0.0047
Point 583 | 0.0011183 | 0.0013587 | 0.0026019 | -0.0031
Point 586 | 0.0011554 | 0.0054535 | 0.0071115 | -0.009
Point 587 | 3.1766e-05 | 0.0033866 | 0.0035381 | -0.0049
Point 591 | -0.00070859 | 0.0052133 | 0.0043858 | -0.0068
Point 592 | -0.00054169 | 0.0087514 | 0.0073642 | -0.0115 | -0.0015
Point 593 | 0.00019839 | -0.0021897 | -0.0015129 | 0.0027
Point 594 | -7.004e-05 | -0.00018712 | -0.0001337 | 0.0002
Point 595 | -0.00013007 | 0.00027913 | 0.0001777 | -0.0004
Point 596 | 0.0001143 | -0.00090127 | -0.0004628 | 0.001
Point 597 | -3.0981e-05 | 0.00037866 | 0.00019798 | -0.0004
Point 598 | 1.1818e-05 | -0.0019571 | -0.001037 | 0.0022
Point 599 | -0.00057213 | -0.0036742 | -0.0015756 | 0.004
Point 600 | -0.00015456 | -0.0010846 | -0.00046373 | 0.0012
Point 601 | 1.3867e-05 | -0.0010948 | -0.0004511 | 0.0012

## Summary
Verisurf Software, Inc
1571 N. Harmony Circle
Anaheim CA 92807
714-970-1683
www.verisurf.com
Inspection Report
JOB NUMBER | 65707-6 |  | DATE: | 2007-05-06 16:45
PART NUMBER | SE141-116
PART NAME | WINDING FORM TYPE C
INSPECTOR | EDWIN ROOT
PROFILE OF M TO M1
536
| Neg | Nom | Pos | Total | Pct
In Tolerance: | 233 | 3 | 182 | 418 | 77.9851
Out of Tolerance: | 75 |  | 43 | 118 | 22.0149
Failed Points:
Total Points: | 308 | 3 | 225 | 536 | 100
| DX | DY | DZ | 3D
Maximum Deviation: | 0.015334 | 0.021629 | 0.01944 | 0.024
Minimum Deviation: | -0.011731 | -0.020269 | -0.01004 | -0.0205
Deviation Range: | 0.027065 | 0.041898 | 0.02948 | 0.0445
Average Deviation: | -0.00067349 | 6.4557e-06 | -0.00025915 | -0.0014159
RMS Deviation: | 0.0040235 | 0.0058656 | 0.0045478 | 0.0084425
Standard Deviation: | 0.0039705 | 0.005871 | 0.0045447 | 0.0083317

## Gauss (hidden)
| 0.01 | 56 |  | total points | 536
| -0.01 | 56
-3s | -0.026411 | 0.47509 | 0 | mean | 15 | 0.0016663 | 0.01 | -0.01 | -0.0014159
| -0.024745 | 0.84854 | 0 | stdev | 5 | 0.0016663 | 0.01 | -0.01 | -0.0014159
| -0.023078 | 1.4561 | 0 |  |  | 0.0016663 | 0.01 | -0.01 | -0.0014159
| -0.021412 | 2.4007 | 4 |  |  | 0.0016663 | 0.01 | -0.01 | -0.0014159
| -0.019746 | 3.8029 | 6 |  |  | 0.0016663 | 0.01 | -0.01 | -0.0014159
-2s | -0.018079 | 5.7878 | 10 |  |  | 0.0016663 | 0.01 | -0.01 | -0.0014159
| -0.016413 | 8.4635 | 13 |  |  | 0.0016663 | 0.01 | -0.01 | -0.0014159
| -0.014747 | 11.8907 | 12 |  |  | 0.0016663 | 0.01 | -0.01 | -0.0014159
| -0.01308 | 16.0508 | 13 |  |  | 0.0016663 | 0.01 | -0.01 | -0.0014159
| -0.011414 | 20.8167 | 19 |  |  | 0.0016663 | 0.01 | -0.01 | -0.0014159
| -0.0097476 | 25.9393 | 27 |  |  | 0.0016663 | 0.01 | -0.01 | -0.0014159
| -0.0080812 | 31.0549 | 39 |  |  | 0.0016663 | 0.01 | -0.01 | -0.0014159
| -0.0064149 | 35.7217 | 57 |  |  | 0.0016663 | 0.01 | -0.01 | -0.0014159
| -0.0047485 | 39.4786 | 41 |  |  | 0.0016663 | 0.01 | -0.01 | -0.0014159
| -0.0030822 | 41.9198 | 34 |  |  | 0.0016663 | 0.01 | -0.01 | -0.0014159
0 | -0.0014159 | 42.7666 | 45 |  |  | 0.0016663 | 0.01 | -0.01 | -0.0014159
| 0.00025048 | 41.9198 | 30 |  |  | 0.0016663 | 0.01 | -0.01 | -0.0014159
| 0.0019168 | 39.4786 | 30 |  |  | 0.0016663 | 0.01 | -0.01 | -0.0014159
| 0.0035832 | 35.7217 | 48 |  |  | 0.0016663 | 0.01 | -0.01 | -0.0014159
| 0.0052495 | 31.0549 | 33 |  |  | 0.0016663 | 0.01 | -0.01 | -0.0014159
| 0.0069158 | 25.9393 | 23 |  |  | 0.0016663 | 0.01 | -0.01 | -0.0014159
| 0.0085822 | 20.8167 | 10 |  |  | 0.0016663 | 0.01 | -0.01 | -0.0014159
| 0.010249 | 16.0508 | 9 |  |  | 0.0016663 | 0.01 | -0.01 | -0.0014159
| 0.011915 | 11.8907 | 9 |  |  | 0.0016663 | 0.01 | -0.01 | -0.0014159
| 0.013581 | 8.4635 | 7 |  |  | 0.0016663 | 0.01 | -0.01 | -0.0014159
2s | 0.015248 | 5.7878 | 2 |  |  | 0.0016663 | 0.01 | -0.01 | -0.0014159
| 0.016914 | 3.8029 | 5 |  |  | 0.0016663 | 0.01 | -0.01 | -0.0014159
| 0.01858 | 2.4007 | 3 |  |  | 0.0016663 | 0.01 | -0.01 | -0.0014159
| 0.020247 | 1.4561 | 4 |  |  | 0.0016663 | 0.01 | -0.01 | -0.0014159
| 0.021913 | 0.84854 | 1 |  |  | 0.0016663 | 0.01 | -0.01 | -0.0014159
3s | 0.023579 | 0.47509 | 2 |  |  | 0.0016663 | 0.01 | -0.01 | -0.0014159
[7 empty] | 0.01 | -0.01 | -0.0014159
[7 empty] | 0.01 | -0.01 | -0.0014159
[7 empty] | 0.01 | -0.01 | -0.0014159
[7 empty] | 0.01 | -0.01 | -0.0014159
[7 empty] | 0.01 | -0.01 | -0.0014159
[7 empty] | 0.01 | -0.01 | -0.0014159
[7 empty] | 0.01 | -0.01 | -0.0014159
[7 empty] | 0.01 | -0.01 | -0.0014159
[7 empty] | 0.01 | -0.01 | -0.0014159
[7 empty] | 0.01 | -0.01 | -0.0014159
[7 empty] | 0.01 | -0.01 | -0.0014159
[7 empty] | 0.01 | -0.01 | -0.0014159
[7 empty] | 0.01 | -0.01 | -0.0014159
[7 empty] | 0.01 | -0.01 | -0.0014159
[7 empty] | 0.01 | -0.01 | -0.0014159
[7 empty] | 0.01 | -0.01 | -0.0014159
[7 empty] | 0.01 | -0.01 | -0.0014159
[7 empty] | 0.01 | -0.01 | -0.0014159
[7 empty] | 0.01 | -0.01 | -0.0014159
[7 empty] | 0.01 | -0.01 | -0.0014159
[7 empty] | 0.01 | -0.01 | -0.0014159
[7 empty] | 0.01 | -0.01 | -0.0014159
[7 empty] | 0.01 | -0.01 | -0.0014159
[7 empty] | 0.01 | -0.01 | -0.0014159
[7 empty] | 0.01 | -0.01 | -0.0014159
[7 empty] | 0.01 | -0.01 | -0.0014159
[7 empty] | 0.01 | -0.01 | -0.0014159
[7 empty] | 0.01 | -0.01 | -0.0014159
[7 empty] | 0.01 | -0.01 | -0.0014159
[7 empty] | 0.01 | -0.01 | -0.0014159
[7 empty] | 0.01 | -0.01 | -0.0014159
[7 empty] | 0.01 | -0.01 | -0.0014159
[7 empty] | 0.01 | -0.01 | -0.0014159
[7 empty] | 0.01 | -0.01 | -0.0014159
[7 empty] | 0.01 | -0.01 | -0.0014159
[7 empty] | 0.01 | -0.01 | -0.0014159
[7 empty] | 0.01 | -0.01 | -0.0014159
[7 empty] | 0.01 | -0.01 | -0.0014159
[7 empty] | 0.01 | -0.01 | -0.0014159
[7 empty] | 0.01 | -0.01 | -0.0014159
[7 empty] | 0.01 | -0.01 | -0.0014159
[7 empty] | 0.01 | -0.01 | -0.0014159
[7 empty] | 0.01 | -0.01 | -0.0014159
[7 empty] | 0.01 | -0.01 | -0.0014159
[7 empty] | 0.01 | -0.01 | -0.0014159
[7 empty] | 0.01 | -0.01 | -0.0014159
[7 empty] | 0.01 | -0.01 | -0.0014159
[7 empty] | 0.01 | -0.01 | -0.0014159
[7 empty] | 0.01 | -0.01 | -0.0014159
[7 empty] | 0.01 | -0.01 | -0.0014159
[7 empty] | 0.01 | -0.01 | -0.0014159
[7 empty] | 0.01 | -0.01 | -0.0014159
[7 empty] | 0.01 | -0.01 | -0.0014159
[7 empty] | 0.01 | -0.01 | -0.0014159
[7 empty] | 0.01 | -0.01 | -0.0014159
[7 empty] | 0.01 | -0.01 | -0.0014159
[7 empty] | 0.01 | -0.01 | -0.0014159
[7 empty] | 0.01 | -0.01 | -0.0014159
[7 empty] | 0.01 | -0.01 | -0.0014159
[7 empty] | 0.01 | -0.01 | -0.0014159
[7 empty] | 0.01 | -0.01 | -0.0014159
[7 empty] | 0.01 | -0.01 | -0.0014159
[7 empty] | 0.01 | -0.01 | -0.0014159
[7 empty] | 0.01 | -0.01 | -0.0014159
[7 empty] | 0.01 | -0.01 | -0.0014159
[7 empty] | 0.01 | -0.01 | -0.0014159
[7 empty] | 0.01 | -0.01 | -0.0014159
[7 empty] | 0.01 | -0.01 | -0.0014159
[7 empty] | 0.01 | -0.01 | -0.0014159
[7 empty] | 0.01 | -0.01 | -0.0014159
[7 empty] | 0.01 | -0.01 | -0.0014159
[7 empty] | 0.01 | -0.01 | -0.0014159
[7 empty] | 0.01 | -0.01 | -0.0014159
[7 empty] | 0.01 | -0.01 | -0.0014159
[7 empty] | 0.01 | -0.01 | -0.0014159
[7 empty] | 0.01 | -0.01 | -0.0014159
[7 empty] | 0.01 | -0.01 | -0.0014159
[7 empty] | 0.01 | -0.01 | -0.0014159
[7 empty] | 0.01 | -0.01 | -0.0014159
[7 empty] | 0.01 | -0.01 | -0.0014159
[7 empty] | 0.01 | -0.01 | -0.0014159
[7 empty] | 0.01 | -0.01 | -0.0014159
[7 empty] | 0.01 | -0.01 | -0.0014159
[7 empty] | 0.01 | -0.01 | -0.0014159
[7 empty] | 0.01 | -0.01 | -0.0014159
[7 empty] | 0.01 | -0.01 | -0.0014159
[7 empty] | 0.01 | -0.01 | -0.0014159
[7 empty] | 0.01 | -0.01 | -0.0014159
[7 empty] | 0.01 | -0.01 | -0.0014159
[7 empty] | 0.01 | -0.01 | -0.0014159
[7 empty] | 0.01 | -0.01 | -0.0014159
[7 empty] | 0.01 | -0.01 | -0.0014159
[7 empty] | 0.01 | -0.01 | -0.0014159
[7 empty] | 0.01 | -0.01 | -0.0014159
[7 empty] | 0.01 | -0.01 | -0.0014159
[7 empty] | 0.01 | -0.01 | -0.0014159
[7 empty] | 0.01 | -0.01 | -0.0014159
[7 empty] | 0.01 | -0.01 | -0.0014159
[7 empty] | 0.01 | -0.01 | -0.0014159
[7 empty] | 0.01 | -0.01 | -0.0014159
[7 empty] | 0.01 | -0.01 | -0.0014159
[7 empty] | 0.01 | -0.01 | -0.0014159
[7 empty] | 0.01 | -0.01 | -0.0014159
[7 empty] | 0.01 | -0.01 | -0.0014159
[7 empty] | 0.01 | -0.01 | -0.0014159
[7 empty] | 0.01 | -0.01 | -0.0014159
[7 empty] | 0.01 | -0.01 | -0.0014159
[7 empty] | 0.01 | -0.01 | -0.0014159
[7 empty] | 0.01 | -0.01 | -0.0014159
[7 empty] | 0.01 | -0.01 | -0.0014159
[7 empty] | 0.01 | -0.01 | -0.0014159
[7 empty] | 0.01 | -0.01 | -0.0014159
[7 empty] | 0.01 | -0.01 | -0.0014159
[7 empty] | 0.01 | -0.01 | -0.0014159
[7 empty] | 0.01 | -0.01 | -0.0014159
[7 empty] | 0.01 | -0.01 | -0.0014159
[7 empty] | 0.01 | -0.01 | -0.0014159
[7 empty] | 0.01 | -0.01 | -0.0014159
[7 empty] | 0.01 | -0.01 | -0.0014159
[7 empty] | 0.01 | -0.01 | -0.0014159
[7 empty] | 0.01 | -0.01 | -0.0014159
[7 empty] | 0.01 | -0.01 | -0.0014159
[7 empty] | 0.01 | -0.01 | -0.0014159
[7 empty] | 0.01 | -0.01 | -0.0014159
[7 empty] | 0.01 | -0.01 | -0.0014159
[7 empty] | 0.01 | -0.01 | -0.0014159
[7 empty] | 0.01 | -0.01 | -0.0014159
[7 empty] | 0.01 | -0.01 | -0.0014159
[7 empty] | 0.01 | -0.01 | -0.0014159
[7 empty] | 0.01 | -0.01 | -0.0014159
[7 empty] | 0.01 | -0.01 | -0.0014159
[7 empty] | 0.01 | -0.01 | -0.0014159
[7 empty] | 0.01 | -0.01 | -0.0014159
[7 empty] | 0.01 | -0.01 | -0.0014159
[7 empty] | 0.01 | -0.01 | -0.0014159
[7 empty] | 0.01 | -0.01 | -0.0014159
[7 empty] | 0.01 | -0.01 | -0.0014159
[7 empty] | 0.01 | -0.01 | -0.0014159
[7 empty] | 0.01 | -0.01 | -0.0014159
[7 empty] | 0.01 | -0.01 | -0.0014159
[7 empty] | 0.01 | -0.01 | -0.0014159
[7 empty] | 0.01 | -0.01 | -0.0014159
[7 empty] | 0.01 | -0.01 | -0.0014159
[7 empty] | 0.01 | -0.01 | -0.0014159
[7 empty] | 0.01 | -0.01 | -0.0014159
[7 empty] | 0.01 | -0.01 | -0.0014159
[7 empty] | 0.01 | -0.01 | -0.0014159
[7 empty] | 0.01 | -0.01 | -0.0014159
[7 empty] | 0.01 | -0.01 | -0.0014159
[7 empty] | 0.01 | -0.01 | -0.0014159
[7 empty] | 0.01 | -0.01 | -0.0014159
[7 empty] | 0.01 | -0.01 | -0.0014159
[7 empty] | 0.01 | -0.01 | -0.0014159
[7 empty] | 0.01 | -0.01 | -0.0014159
[7 empty] | 0.01 | -0.01 | -0.0014159
[7 empty] | 0.01 | -0.01 | -0.0014159
[7 empty] | 0.01 | -0.01 | -0.0014159
[7 empty] | 0.01 | -0.01 | -0.0014159
[7 empty] | 0.01 | -0.01 | -0.0014159
[7 empty] | 0.01 | -0.01 | -0.0014159
[7 empty] | 0.01 | -0.01 | -0.0014159
[7 empty] | 0.01 | -0.01 | -0.0014159
[7 empty] | 0.01 | -0.01 | -0.0014159
[7 empty] | 0.01 | -0.01 | -0.0014159
[7 empty] | 0.01 | -0.01 | -0.0014159
[7 empty] | 0.01 | -0.01 | -0.0014159
[7 empty] | 0.01 | -0.01 | -0.0014159
[7 empty] | 0.01 | -0.01 | -0.0014159
[7 empty] | 0.01 | -0.01 | -0.0014159
[7 empty] | 0.01 | -0.01 | -0.0014159
[7 empty] | 0.01 | -0.01 | -0.0014159
[7 empty] | 0.01 | -0.01 | -0.0014159
[7 empty] | 0.01 | -0.01 | -0.0014159
[7 empty] | 0.01 | -0.01 | -0.0014159
[7 empty] | 0.01 | -0.01 | -0.0014159
[7 empty] | 0.01 | -0.01 | -0.0014159
[7 empty] | 0.01 | -0.01 | -0.0014159
[7 empty] | 0.01 | -0.01 | -0.0014159
[7 empty] | 0.01 | -0.01 | -0.0014159
[7 empty] | 0.01 | -0.01 | -0.0014159
[7 empty] | 0.01 | -0.01 | -0.0014159
[7 empty] | 0.01 | -0.01 | -0.0014159
[7 empty] | 0.01 | -0.01 | -0.0014159
[7 empty] | 0.01 | -0.01 | -0.0014159
[7 empty] | 0.01 | -0.01 | -0.0014159
[7 empty] | 0.01 | -0.01 | -0.0014159
[7 empty] | 0.01 | -0.01 | -0.0014159
[7 empty] | 0.01 | -0.01 | -0.0014159
[7 empty] | 0.01 | -0.01 | -0.0014159
[7 empty] | 0.01 | -0.01 | -0.0014159
[7 empty] | 0.01 | -0.01 | -0.0014159
[7 empty] | 0.01 | -0.01 | -0.0014159
[7 empty] | 0.01 | -0.01 | -0.0014159
[7 empty] | 0.01 | -0.01 | -0.0014159
[7 empty] | 0.01 | -0.01 | -0.0014159
[7 empty] | 0.01 | -0.01 | -0.0014159
[7 empty] | 0.01 | -0.01 | -0.0014159
[7 empty] | 0.01 | -0.01 | -0.0014159
[7 empty] | 0.01 | -0.01 | -0.0014159
[7 empty] | 0.01 | -0.01 | -0.0014159
[7 empty] | 0.01 | -0.01 | -0.0014159
[7 empty] | 0.01 | -0.01 | -0.0014159
[7 empty] | 0.01 | -0.01 | -0.0014159
[7 empty] | 0.01 | -0.01 | -0.0014159
[7 empty] | 0.01 | -0.01 | -0.0014159
[7 empty] | 0.01 | -0.01 | -0.0014159
[7 empty] | 0.01 | -0.01 | -0.0014159
[7 empty] | 0.01 | -0.01 | -0.0014159
[7 empty] | 0.01 | -0.01 | -0.0014159
[7 empty] | 0.01 | -0.01 | -0.0014159
[7 empty] | 0.01 | -0.01 | -0.0014159
[7 empty] | 0.01 | -0.01 | -0.0014159
[7 empty] | 0.01 | -0.01 | -0.0014159
[7 empty] | 0.01 | -0.01 | -0.0014159
[7 empty] | 0.01 | -0.01 | -0.0014159
[7 empty] | 0.01 | -0.01 | -0.0014159
[7 empty] | 0.01 | -0.01 | -0.0014159
[7 empty] | 0.01 | -0.01 | -0.0014159
[7 empty] | 0.01 | -0.01 | -0.0014159
[7 empty] | 0.01 | -0.01 | -0.0014159
[7 empty] | 0.01 | -0.01 | -0.0014159
[7 empty] | 0.01 | -0.01 | -0.0014159
[7 empty] | 0.01 | -0.01 | -0.0014159
[7 empty] | 0.01 | -0.01 | -0.0014159
[7 empty] | 0.01 | -0.01 | -0.0014159
[7 empty] | 0.01 | -0.01 | -0.0014159
[7 empty] | 0.01 | -0.01 | -0.0014159
[7 empty] | 0.01 | -0.01 | -0.0014159
[7 empty] | 0.01 | -0.01 | -0.0014159
[7 empty] | 0.01 | -0.01 | -0.0014159
[7 empty] | 0.01 | -0.01 | -0.0014159
[7 empty] | 0.01 | -0.01 | -0.0014159
[7 empty] | 0.01 | -0.01 | -0.0014159
[7 empty] | 0.01 | -0.01 | -0.0014159
[7 empty] | 0.01 | -0.01 | -0.0014159
[7 empty] | 0.01 | -0.01 | -0.0014159
[7 empty] | 0.01 | -0.01 | -0.0014159
[7 empty] | 0.01 | -0.01 | -0.0014159
[7 empty] | 0.01 | -0.01 | -0.0014159
[7 empty] | 0.01 | -0.01 | -0.0014159
[7 empty] | 0.01 | -0.01 | -0.0014159
[7 empty] | 0.01 | -0.01 | -0.0014159
[7 empty] | 0.01 | -0.01 | -0.0014159
[7 empty] | 0.01 | -0.01 | -0.0014159
[7 empty] | 0.01 | -0.01 | -0.0014159
[7 empty] | 0.01 | -0.01 | -0.0014159
[7 empty] | 0.01 | -0.01 | -0.0014159
[7 empty] | 0.01 | -0.01 | -0.0014159
[7 empty] | 0.01 | -0.01 | -0.0014159
[7 empty] | 0.01 | -0.01 | -0.0014159
[7 empty] | 0.01 | -0.01 | -0.0014159
[7 empty] | 0.01 | -0.01 | -0.0014159
[7 empty] | 0.01 | -0.01 | -0.0014159
[7 empty] | 0.01 | -0.01 | -0.0014159
[7 empty] | 0.01 | -0.01 | -0.0014159
[7 empty] | 0.01 | -0.01 | -0.0014159
[7 empty] | 0.01 | -0.01 | -0.0014159
[7 empty] | 0.01 | -0.01 | -0.0014159
[7 empty] | 0.01 | -0.01 | -0.0014159
[7 empty] | 0.01 | -0.01 | -0.0014159
[7 empty] | 0.01 | -0.01 | -0.0014159
[7 empty] | 0.01 | -0.01 | -0.0014159
[7 empty] | 0.01 | -0.01 | -0.0014159
[7 empty] | 0.01 | -0.01 | -0.0014159
[7 empty] | 0.01 | -0.01 | -0.0014159
[7 empty] | 0.01 | -0.01 | -0.0014159
[7 empty] | 0.01 | -0.01 | -0.0014159
[7 empty] | 0.01 | -0.01 | -0.0014159
[7 empty] | 0.01 | -0.01 | -0.0014159
[7 empty] | 0.01 | -0.01 | -0.0014159
[7 empty] | 0.01 | -0.01 | -0.0014159
[7 empty] | 0.01 | -0.01 | -0.0014159
[7 empty] | 0.01 | -0.01 | -0.0014159
[7 empty] | 0.01 | -0.01 | -0.0014159
[7 empty] | 0.01 | -0.01 | -0.0014159
[7 empty] | 0.01 | -0.01 | -0.0014159
[7 empty] | 0.01 | -0.01 | -0.0014159
[7 empty] | 0.01 | -0.01 | -0.0014159
[7 empty] | 0.01 | -0.01 | -0.0014159
[7 empty] | 0.01 | -0.01 | -0.0014159
[7 empty] | 0.01 | -0.01 | -0.0014159
[7 empty] | 0.01 | -0.01 | -0.0014159
[7 empty] | 0.01 | -0.01 | -0.0014159
[7 empty] | 0.01 | -0.01 | -0.0014159
[7 empty] | 0.01 | -0.01 | -0.0014159
[7 empty] | 0.01 | -0.01 | -0.0014159
[7 empty] | 0.01 | -0.01 | -0.0014159
[7 empty] | 0.01 | -0.01 | -0.0014159
[7 empty] | 0.01 | -0.01 | -0.0014159
[7 empty] | 0.01 | -0.01 | -0.0014159
[7 empty] | 0.01 | -0.01 | -0.0014159
[7 empty] | 0.01 | -0.01 | -0.0014159
[7 empty] | 0.01 | -0.01 | -0.0014159
[7 empty] | 0.01 | -0.01 | -0.0014159
[7 empty] | 0.01 | -0.01 | -0.0014159
[7 empty] | 0.01 | -0.01 | -0.0014159
[7 empty] | 0.01 | -0.01 | -0.0014159
[7 empty] | 0.01 | -0.01 | -0.0014159
[7 empty] | 0.01 | -0.01 | -0.0014159
[7 empty] | 0.01 | -0.01 | -0.0014159
[7 empty] | 0.01 | -0.01 | -0.0014159
[7 empty] | 0.01 | -0.01 | -0.0014159
[7 empty] | 0.01 | -0.01 | -0.0014159
[7 empty] | 0.01 | -0.01 | -0.0014159
[7 empty] | 0.01 | -0.01 | -0.0014159
[7 empty] | 0.01 | -0.01 | -0.0014159
[7 empty] | 0.01 | -0.01 | -0.0014159
[7 empty] | 0.01 | -0.01 | -0.0014159
[7 empty] | 0.01 | -0.01 | -0.0014159
[7 empty] | 0.01 | -0.01 | -0.0014159
[7 empty] | 0.01 | -0.01 | -0.0014159
[7 empty] | 0.01 | -0.01 | -0.0014159
[7 empty] | 0.01 | -0.01 | -0.0014159
[7 empty] | 0.01 | -0.01 | -0.0014159
[7 empty] | 0.01 | -0.01 | -0.0014159
[7 empty] | 0.01 | -0.01 | -0.0014159
[7 empty] | 0.01 | -0.01 | -0.0014159
[7 empty] | 0.01 | -0.01 | -0.0014159
[7 empty] | 0.01 | -0.01 | -0.0014159
[7 empty] | 0.01 | -0.01 | -0.0014159
[7 empty] | 0.01 | -0.01 | -0.0014159
[7 empty] | 0.01 | -0.01 | -0.0014159
[7 empty] | 0.01 | -0.01 | -0.0014159
[7 empty] | 0.01 | -0.01 | -0.0014159
[7 empty] | 0.01 | -0.01 | -0.0014159
[7 empty] | 0.01 | -0.01 | -0.0014159
[7 empty] | 0.01 | -0.01 | -0.0014159
[7 empty] | 0.01 | -0.01 | -0.0014159
[7 empty] | 0.01 | -0.01 | -0.0014159
[7 empty] | 0.01 | -0.01 | -0.0014159
[7 empty] | 0.01 | -0.01 | -0.0014159
[7 empty] | 0.01 | -0.01 | -0.0014159
[7 empty] | 0.01 | -0.01 | -0.0014159
[7 empty] | 0.01 | -0.01 | -0.0014159
[7 empty] | 0.01 | -0.01 | -0.0014159
[7 empty] | 0.01 | -0.01 | -0.0014159
[7 empty] | 0.01 | -0.01 | -0.0014159
[7 empty] | 0.01 | -0.01 | -0.0014159
[7 empty] | 0.01 | -0.01 | -0.0014159
[7 empty] | 0.01 | -0.01 | -0.0014159
[7 empty] | 0.01 | -0.01 | -0.0014159
[7 empty] | 0.01 | -0.01 | -0.0014159
[7 empty] | 0.01 | -0.01 | -0.0014159
[7 empty] | 0.01 | -0.01 | -0.0014159
[7 empty] | 0.01 | -0.01 | -0.0014159
[7 empty] | 0.01 | -0.01 | -0.0014159
[7 empty] | 0.01 | -0.01 | -0.0014159
[7 empty] | 0.01 | -0.01 | -0.0014159
[7 empty] | 0.01 | -0.01 | -0.0014159
[7 empty] | 0.01 | -0.01 | -0.0014159
[7 empty] | 0.01 | -0.01 | -0.0014159
[7 empty] | 0.01 | -0.01 | -0.0014159
[7 empty] | 0.01 | -0.01 | -0.0014159
[7 empty] | 0.01 | -0.01 | -0.0014159
[7 empty] | 0.01 | -0.01 | -0.0014159
[7 empty] | 0.01 | -0.01 | -0.0014159
[7 empty] | 0.01 | -0.01 | -0.0014159
[7 empty] | 0.01 | -0.01 | -0.0014159
[7 empty] | 0.01 | -0.01 | -0.0014159
[7 empty] | 0.01 | -0.01 | -0.0014159
[7 empty] | 0.01 | -0.01 | -0.0014159
[7 empty] | 0.01 | -0.01 | -0.0014159
[7 empty] | 0.01 | -0.01 | -0.0014159
[7 empty] | 0.01 | -0.01 | -0.0014159
[7 empty] | 0.01 | -0.01 | -0.0014159
[7 empty] | 0.01 | -0.01 | -0.0014159
[7 empty] | 0.01 | -0.01 | -0.0014159
[7 empty] | 0.01 | -0.01 | -0.0014159
[7 empty] | 0.01 | -0.01 | -0.0014159
[7 empty] | 0.01 | -0.01 | -0.0014159
[7 empty] | 0.01 | -0.01 | -0.0014159
[7 empty] | 0.01 | -0.01 | -0.0014159
[7 empty] | 0.01 | -0.01 | -0.0014159
[7 empty] | 0.01 | -0.01 | -0.0014159
[7 empty] | 0.01 | -0.01 | -0.0014159
[7 empty] | 0.01 | -0.01 | -0.0014159
[7 empty] | 0.01 | -0.01 | -0.0014159
[7 empty] | 0.01 | -0.01 | -0.0014159
[7 empty] | 0.01 | -0.01 | -0.0014159
[7 empty] | 0.01 | -0.01 | -0.0014159
[7 empty] | 0.01 | -0.01 | -0.0014159
[7 empty] | 0.01 | -0.01 | -0.0014159
[7 empty] | 0.01 | -0.01 | -0.0014159
[7 empty] | 0.01 | -0.01 | -0.0014159
[7 empty] | 0.01 | -0.01 | -0.0014159
[7 empty] | 0.01 | -0.01 | -0.0014159
[7 empty] | 0.01 | -0.01 | -0.0014159
[7 empty] | 0.01 | -0.01 | -0.0014159
[7 empty] | 0.01 | -0.01 | -0.0014159
[7 empty] | 0.01 | -0.01 | -0.0014159
[7 empty] | 0.01 | -0.01 | -0.0014159
[7 empty] | 0.01 | -0.01 | -0.0014159
[7 empty] | 0.01 | -0.01 | -0.0014159
[7 empty] | 0.01 | -0.01 | -0.0014159
[7 empty] | 0.01 | -0.01 | -0.0014159
[7 empty] | 0.01 | -0.01 | -0.0014159
[7 empty] | 0.01 | -0.01 | -0.0014159
[7 empty] | 0.01 | -0.01 | -0.0014159
[7 empty] | 0.01 | -0.01 | -0.0014159
[7 empty] | 0.01 | -0.01 | -0.0014159
[7 empty] | 0.01 | -0.01 | -0.0014159
[7 empty] | 0.01 | -0.01 | -0.0014159
[7 empty] | 0.01 | -0.01 | -0.0014159
[7 empty] | 0.01 | -0.01 | -0.0014159
[7 empty] | 0.01 | -0.01 | -0.0014159
[7 empty] | 0.01 | -0.01 | -0.0014159
[7 empty] | 0.01 | -0.01 | -0.0014159
[7 empty] | 0.01 | -0.01 | -0.0014159
[7 empty] | 0.01 | -0.01 | -0.0014159
[7 empty] | 0.01 | -0.01 | -0.0014159
[7 empty] | 0.01 | -0.01 | -0.0014159
[7 empty] | 0.01 | -0.01 | -0.0014159
[7 empty] | 0.01 | -0.01 | -0.0014159
[7 empty] | 0.01 | -0.01 | -0.0014159
[7 empty] | 0.01 | -0.01 | -0.0014159
[7 empty] | 0.01 | -0.01 | -0.0014159
[7 empty] | 0.01 | -0.01 | -0.0014159
[7 empty] | 0.01 | -0.01 | -0.0014159
[7 empty] | 0.01 | -0.01 | -0.0014159
[7 empty] | 0.01 | -0.01 | -0.0014159
[7 empty] | 0.01 | -0.01 | -0.0014159
[7 empty] | 0.01 | -0.01 | -0.0014159
[7 empty] | 0.01 | -0.01 | -0.0014159
[7 empty] | 0.01 | -0.01 | -0.0014159
[7 empty] | 0.01 | -0.01 | -0.0014159
[7 empty] | 0.01 | -0.01 | -0.0014159
[7 empty] | 0.01 | -0.01 | -0.0014159
[7 empty] | 0.01 | -0.01 | -0.0014159
[7 empty] | 0.01 | -0.01 | -0.0014159
[7 empty] | 0.01 | -0.01 | -0.0014159
[7 empty] | 0.01 | -0.01 | -0.0014159
[7 empty] | 0.01 | -0.01 | -0.0014159
[7 empty] | 0.01 | -0.01 | -0.0014159
[7 empty] | 0.01 | -0.01 | -0.0014159
[7 empty] | 0.01 | -0.01 | -0.0014159
[7 empty] | 0.01 | -0.01 | -0.0014159
[7 empty] | 0.01 | -0.01 | -0.0014159
[7 empty] | 0.01 | -0.01 | -0.0014159
[7 empty] | 0.01 | -0.01 | -0.0014159
[7 empty] | 0.01 | -0.01 | -0.0014159
[7 empty] | 0.01 | -0.01 | -0.0014159
[7 empty] | 0.01 | -0.01 | -0.0014159
[7 empty] | 0.01 | -0.01 | -0.0014159
[7 empty] | 0.01 | -0.01 | -0.0014159
[7 empty] | 0.01 | -0.01 | -0.0014159
[7 empty] | 0.01 | -0.01 | -0.0014159
[7 empty] | 0.01 | -0.01 | -0.0014159
[7 empty] | 0.01 | -0.01 | -0.0014159
[7 empty] | 0.01 | -0.01 | -0.0014159
[7 empty] | 0.01 | -0.01 | -0.0014159
[7 empty] | 0.01 | -0.01 | -0.0014159
[7 empty] | 0.01 | -0.01 | -0.0014159
[7 empty] | 0.01 | -0.01 | -0.0014159
[7 empty] | 0.01 | -0.01 | -0.0014159
[7 empty] | 0.01 | -0.01 | -0.0014159
[7 empty] | 0.01 | -0.01 | -0.0014159
[7 empty] | 0.01 | -0.01 | -0.0014159
[7 empty] | 0.01 | -0.01 | -0.0014159
[7 empty] | 0.01 | -0.01 | -0.0014159
[7 empty] | 0.01 | -0.01 | -0.0014159
[7 empty] | 0.01 | -0.01 | -0.0014159
[7 empty] | 0.01 | -0.01 | -0.0014159
[7 empty] | 0.01 | -0.01 | -0.0014159
[7 empty] | 0.01 | -0.01 | -0.0014159
[7 empty] | 0.01 | -0.01 | -0.0014159
[7 empty] | 0.01 | -0.01 | -0.0014159
[7 empty] | 0.01 | -0.01 | -0.0014159
[7 empty] | 0.01 | -0.01 | -0.0014159
[7 empty] | 0.01 | -0.01 | -0.0014159
[7 empty] | 0.01 | -0.01 | -0.0014159
[7 empty] | 0.01 | -0.01 | -0.0014159
[7 empty] | 0.01 | -0.01 | -0.0014159
[7 empty] | 0.01 | -0.01 | -0.0014159
[7 empty] | 0.01 | -0.01 | -0.0014159
[7 empty] | 0.01 | -0.01 | -0.0014159
[7 empty] | 0.01 | -0.01 | -0.0014159
[7 empty] | 0.01 | -0.01 | -0.0014159
[7 empty] | 0.01 | -0.01 | -0.0014159
[7 empty] | 0.01 | -0.01 | -0.0014159
[7 empty] | 0.01 | -0.01 | -0.0014159
[7 empty] | 0.01 | -0.01 | -0.0014159
[7 empty] | 0.01 | -0.01 | -0.0014159
[7 empty] | 0.01 | -0.01 | -0.0014159
[7 empty] | 0.01 | -0.01 | -0.0014159
[7 empty] | 0.01 | -0.01 | -0.0014159
[7 empty] | 0.01 | -0.01 | -0.0014159
[7 empty] | 0.01 | -0.01 | -0.0014159
[7 empty] | 0.01 | -0.01 | -0.0014159
[7 empty] | 0.01 | -0.01 | -0.0014159
[7 empty] | 0.01 | -0.01 | -0.0014159
[7 empty] | 0.01 | -0.01 | -0.0014159
[7 empty] | 0.01 | -0.01 | -0.0014159
[7 empty] | 0.01 | -0.01 | -0.0014159
[7 empty] | 0.01 | -0.01 | -0.0014159
[7 empty] | 0.01 | -0.01 | -0.0014159
[7 empty] | 0.01 | -0.01 | -0.0014159
[7 empty] | 0.01 | -0.01 | -0.0014159
[7 empty] | 0.01 | -0.01 | -0.0014159
[7 empty] | 0.01 | -0.01 | -0.0014159
[7 empty] | 0.01 | -0.01 | -0.0014159
[7 empty] | 0.01 | -0.01 | -0.0014159
[7 empty] | 0.01 | -0.01 | -0.0014159
[7 empty] | 0.01 | -0.01 | -0.0014159
[7 empty] | 0.01 | -0.01 | -0.0014159
[7 empty] | 0.01 | -0.01 | -0.0014159