## Actual
JOB NUMBER | 65707-6 |  |  | DATE: | 2007-05-06 17:06
PART NUMBER | SE141-116 |  |  |  |  | Verisurf Summary Report
PART NAME | WINDING FORM TYPE C |  |  | STAMP:
INSPECTOR | EDWIN ROOT
|  |  | Total Points: |  | 104
Probe Radius: | 0 |  | Number of OOT: |  | 35
Upper Tol: | 0.25 |  | Average Deviation: |  | 0.2151
Lower Tol: | -0.25 |  | Maximum Deviation: |  | 0.8816
|  |  | Minimum Deviation: |  | -0.1253
Report Output: | Actual Points |  | Deviation Range: |  | 1.0069
[7 empty] | Neg | Nom | Pos | Total | Pct
PROFILE OF OUTSIDE AS CAST | [5 empty] | In Tolerance: | 15 | 0 | 54 | 69 | 66.3462
[6 empty] | Out of Tolerance: | 0 |  | 35 | 35 | 33.6538
Failed Points:
[6 empty] | Total Points: | 15 | 0 | 89 | 104 | 100
[7 empty] | DX | DY | DZ | 3D
[6 empty] | Maximum Deviation: | 0.24709 | 0.71222 | 0.66774 | 0.8816
[6 empty] | Minimum Deviation: | -0.57559 | -0.26846 | -0.37724 | -0.1253
[6 empty] | Deviation Range: | 0.82267 | 0.98069 | 1.045 | 1.0069
[6 empty] | Average Deviation: | -0.051449 | -0.0037818 | 0.047377 | 0.2151
[6 empty] | RMS Deviation: | 0.18861 | 0.11727 | 0.23133 | 0.32068
[6 empty] | Standard Deviation: | 0.18233 | 0.11778 | 0.22752 | 0.239
ID | X | Y | Z | DEVIATION | OOT | ID |  | X | Y | Z | DEVIATION | OOT
Point 1 | 56.6207 | 42.6686 | -53.1796 | 0.0935 |  | Point 78 | 1 | 49.3338 | 44.3956 | -56.8977 | 0.8816 | 0.6316
Point 2 | 51.1559 | 42.8795 | -58.3846 | 0.0603 |  | Point 74 | 2 | 41.095 | 31.9734 | -63.2009 | 0.7703 | 0.5203
Point 3 | 42.7981 | 42.8642 | -64.7534 | 0.085 |  | Point 81 | 3 | 54.0443 | 32.3224 | -52.645 | 0.7593 | 0.5093
Point 4 | 42.7387 | 37.3944 | -64.6462 | -0.0371 |  | Point 80 | 4 | 49.4819 | 32.1615 | -56.9545 | 0.7419 | 0.4919
Point 5 | 50.0468 | 36.836 | -59.3817 | 0.0979 |  | Point 100 | 5 | 27.4017 | 40.2699 | -40.1987 | 0.7401 | 0.4901
Point 6 | 56.5138 | 36.1403 | -53.3278 | 0.1177 |  | Point 75 | 6 | 44.8179 | 32.3386 | -60.6855 | 0.7299 | 0.4799
Point 7 | 56.4947 | 30.0576 | -53.2897 | 0.0777 |  | Point 82 | 7 | 54.2566 | 37.9056 | -52.5418 | 0.6795 | 0.4295
Point 8 | 51.7361 | 29.2554 | -57.8191 | 0.0194 |  | Point 79 | 8 | 49.4265 | 37.846 | -57.1093 | 0.6608 | 0.4108
Point 9 | 43.9635 | 29.3855 | -64.1061 | 0.1949 |  | Point 83 | 9 | 54.1458 | 44.6454 | -52.7166 | 0.6367 | 0.3867
Point 10 | 44.4912 | 20.5432 | -68.3292 | 0.0323 |  | Point 99 | 10 | 29.4904 | 40.7784 | -39.0172 | 0.6357 | 0.3857
Point 11 | 49.9802 | 21.4584 | -63.4252 | 0.1423 |  | Point 72 | 11 | 40.5097 | 44.1178 | -63.7553 | 0.6178 | 0.3678
Point 12 | 54.7093 | 20.9492 | -60.2654 | 0.0784 |  | Point 73 | 12 | 40.9061 | 38.1159 | -63.5228 | 0.6015 | 0.3515
Point 13 | 60.3229 | 20.31 | -56.4572 | -0.0298 |  | Point 76 | 13 | 44.9235 | 37.9013 | -60.7711 | 0.5985 | 0.3485
Point 14 | 63.5689 | 15.0057 | -57.9668 | 0.0933 |  | Point 77 | 14 | 45.1413 | 44.5732 | -60.6482 | 0.5681 | 0.3181
Point 15 | 56.5735 | 14.0468 | -63.9411 | 0.1065 |  | Point 54 | 15 | 54.4855 | -37.3879 | -52.5017 | 0.5432 | 0.2932
Point 16 | 48.1565 | 14.1107 | -70.4585 | 0.1062 |  | Point 45 | 16 | 56.2576 | -45.8118 | -50.661 | 0.5079 | 0.2579
Point 17 | 55.5474 | 1.6463 | -68.3785 | 0.1915 |  | Point 55 | 17 | 49.742 | -36.7466 | -57.0944 | 0.4659 | 0.2159
Point 18 | 60.6685 | 1.4197 | -64.4065 | 0.0052 |  | Point 52 | 18 | 53.9304 | -41.7912 | -53.1832 | 0.4627 | 0.2127
Point 19 | 65.6692 | 1.3806 | -60.8289 | 0.0948 |  | Point 33 | 19 | 42.9312 | -27.6035 | -65.1037 | 0.451 | 0.201
Point 20 | 65.9166 | -7.0393 | -61.2488 | 0.1903 |  | Point 53 | 20 | 56.3885 | -41.9134 | -50.6045 | 0.4486 | 0.1986
Point 21 | 62.1871 | -7.059 | -63.7816 | 0.1529 |  | Point 98 | 21 | 31.8933 | 41.2393 | -37.7887 | 0.4385 | 0.1885
Point 22 | 57.6418 | -7.0829 | -66.9025 | 0.1509 |  | Point 46 | 22 | 50.8238 | -45.586 | -56.2029 | 0.4184 | 0.1684
Point 23 | 51.9611 | -5.9069 | -71.0097 | 0.2251 |  | Point 56 | 23 | 44.3749 | -35.709 | -61.4061 | 0.407 | 0.157
Point 24 | 47.3691 | -6.0512 | -74.0632 | 0.1646 |  | Point 32 | 24 | 43.729 | -24.0152 | -66.4845 | 0.3859 | 0.1359
Point 25 | 45.9262 | -16.149 | -71.5617 | 0.1248 |  | Point 49 | 25 | 40.7836 | -40.9662 | -63.8966 | 0.3521 | 0.1021
Point 26 | 51.126 | -17.5657 | -67.4413 | 0.078 |  | Point 31 | 26 | 47.4534 | -23.8989 | -64.5822 | 0.352 | 0.102
Point 27 | 56.1772 | -18.4756 | -63.8664 | 0.1384 |  | Point 51 | 27 | 50.0128 | -41.4836 | -57.0137 | 0.3491 | 0.0991
Point 28 | 60.8215 | -20.0911 | -59.9787 | 0.1433 |  | Point 29 | 28 | 57.9201 | -24.1429 | -58.6335 | 0.3447 | 0.0947
Point 29 | 57.9201 | -24.1429 | -58.6335 | 0.3447 | 0.0947 | Point 34 | 29 | 46.7102 | -28.5108 | -62.3184 | 0.333 | 0.083
Point 30 | 52.1268 | -23.9485 | -61.8815 | 0.2667 | 0.0167 | Point 50 | 30 | 45.2021 | -41.8468 | -60.9032 | 0.327 | 0.077
Point 31 | 47.4534 | -23.8989 | -64.5822 | 0.352 | 0.102 | Point 41 | 31 | 42.7081 | -42.8501 | -65.0772 | 0.3067 | 0.0567
Point 32 | 43.729 | -24.0152 | -66.4845 | 0.3859 | 0.1359 | Point 48 |  | 41.1821 | -46.0526 | -63.7173 | 0.289 | 0.039
Point 33 | 42.9312 | -27.6035 | -65.1037 | 0.451 | 0.201 | Point 40 |  | 42.6709 | -37.0083 | -65.0738 | 0.2835 | 0.0335
Point 34 | 46.7102 | -28.5108 | -62.3184 | 0.333 | 0.083 | Point 30 |  | 52.1268 | -23.9485 | -61.8815 | 0.2667 | 0.0167
Point 35 | 51.0739 | -29.2092 | -58.5058 | 0.098 |  | Point 47 |  | 46.8391 | -46.0755 | -59.7543 | 0.2536 | 0.0036
Point 36 | 56.1152 | -30.8737 | -53.8158 | 0.1668 |  | Point 23 |  | 51.9611 | -5.9069 | -71.0097 | 0.2251
Point 37 | 57.2322 | -36.7562 | -52.5268 | 0.0952 |  | Point 39 |  | 48.8176 | -36.8607 | -60.5308 | 0.2074
Point 38 | 53.5194 | -36.7925 | -56.3557 | 0.1458 |  | Point 42 |  | 47.2048 | -43.2581 | -61.7875 | 0.206
Point 39 | 48.8176 | -36.8607 | -60.5308 | 0.2074 |  | Point 9 |  | 43.9635 | 29.3855 | -64.1061 | 0.1949
Point 40 | 42.6709 | -37.0083 | -65.0738 | 0.2835 | 0.0335 | Point 17 |  | 55.5474 | 1.6463 | -68.3785 | 0.1915
Point 41 | 42.7081 | -42.8501 | -65.0772 | 0.3067 | 0.0567 | Point 20 |  | 65.9166 | -7.0393 | -61.2488 | 0.1903
Point 42 | 47.2048 | -43.2581 | -61.7875 | 0.206 |  | Point 43 |  | 50.8406 | -43.4776 | -58.8093 | 0.1752
Point 43 | 50.8406 | -43.4776 | -58.8093 | 0.1752 |  | Point 36 |  | 56.1152 | -30.8737 | -53.8158 | 0.1668
Point 44 | 56.3883 | -43.9489 | -53.479 | 0.1309 |  | Point 24 |  | 47.3691 | -6.0512 | -74.0632 | 0.1646
Point 45 | 56.2576 | -45.8118 | -50.661 | 0.5079 | 0.2579 | Point 21 |  | 62.1871 | -7.059 | -63.7816 | 0.1529
Point 46 | 50.8238 | -45.586 | -56.2029 | 0.4184 | 0.1684 | Point 22 |  | 57.6418 | -7.0829 | -66.9025 | 0.1509
Point 47 | 46.8391 | -46.0755 | -59.7543 | 0.2536 | 0.0036 | Point 38 |  | 53.5194 | -36.7925 | -56.3557 | 0.1458
Point 48 | 41.1821 | -46.0526 | -63.7173 | 0.289 | 0.039 | Point 28 |  | 60.8215 | -20.0911 | -59.9787 | 0.1433
Point 49 | 40.7836 | -40.9662 | -63.8966 | 0.3521 | 0.1021 | Point 11 |  | 49.9802 | 21.4584 | -63.4252 | 0.1423
Point 50 | 45.2021 | -41.8468 | -60.9032 | 0.327 | 0.077 | Point 27 |  | 56.1772 | -18.4756 | -63.8664 | 0.1384
Point 51 | 50.0128 | -41.4836 | -57.0137 | 0.3491 | 0.0991 | Point 69 |  | 28.9454 | -38.3266 | -41.617 | 0.1345
Point 52 | 53.9304 | -41.7912 | -53.1832 | 0.4627 | 0.2127 | Point 44 |  | 56.3883 | -43.9489 | -53.479 | 0.1309
Point 53 | 56.3885 | -41.9134 | -50.6045 | 0.4486 | 0.1986 | Point 25 |  | 45.9262 | -16.149 | -71.5617 | 0.1248
Point 54 | 54.4855 | -37.3879 | -52.5017 | 0.5432 | 0.2932 | Point 84 |  | 57.1269 | 43.3881 | -50.2728 | 0.1189
Point 55 | 49.742 | -36.7466 | -57.0944 | 0.4659 | 0.2159 | Point 6 |  | 56.5138 | 36.1403 | -53.3278 | 0.1177
Point 56 | 44.3749 | -35.709 | -61.4061 | 0.407 | 0.157 | Point 104 |  | 17.0288 | 33.7342 | -21.489 | 0.1091
Point 57 | 39.6381 | -35.8739 | -64.8966 | 0.1057 |  | Point 15 |  | 56.5735 | 14.0468 | -63.9411 | 0.1065
Point 58 | 45.5309 | -38.161 | -44.1034 | 0.0379 |  | Point 16 |  | 48.1565 | 14.1107 | -70.4585 | 0.1062
Point 59 | 42.9074 | -37.4219 | -46.5379 | 0.0803 |  | Point 57 |  | 39.6381 | -35.8739 | -64.8966 | 0.1057
Point 60 | 40.0442 | -36.3603 | -49.2704 | 0.0395 |  | Point 35 |  | 51.0739 | -29.2092 | -58.5058 | 0.098
Point 61 | 37.1676 | -35.1033 | -51.9293 | -0.1253 |  | Point 5 |  | 50.0468 | 36.836 | -59.3817 | 0.0979
Point 62 | 33.3924 | -36.6881 | -49.3611 | 0.0836 |  | Point 37 |  | 57.2322 | -36.7562 | -52.5268 | 0.0952
Point 63 | 35.6384 | -37.2544 | -47.5699 | 0.0884 |  | Point 19 |  | 65.6692 | 1.3806 | -60.8289 | 0.0948
Point 64 | 38.7201 | -37.8815 | -45.2112 | 0.0743 |  | Point 1 |  | 56.6207 | 42.6686 | -53.1796 | 0.0935
Point 65 | 41.6984 | -38.3419 | -42.7828 | 0.0337 |  | Point 14 |  | 63.5689 | 15.0057 | -57.9668 | 0.0933
Point 66 | 39.1426 | -37.9916 | -38.9363 | 0.0722 |  | Point 70 |  | 32.1646 | -37.869 | -39.1593 | 0.093
Point 67 | 36.1411 | -38.2164 | -41.683 | 0.0508 |  | Point 68 |  | 33.0255 | -38.0735 | -44.3 | 0.0927
Point 68 | 33.0255 | -38.0735 | -44.3 | 0.0927 |  | Point 63 |  | 35.6384 | -37.2544 | -47.5699 | 0.0884
Point 69 | 28.9454 | -38.3266 | -41.617 | 0.1345 |  | Point 3 |  | 42.7981 | 42.8642 | -64.7534 | 0.085
Point 70 | 32.1646 | -37.869 | -39.1593 | 0.093 |  | Point 62 |  | 33.3924 | -36.6881 | -49.3611 | 0.0836
Point 71 | 34.6103 | -36.4733 | -35.6056 | 0.0754 |  | Point 59 |  | 42.9074 | -37.4219 | -46.5379 | 0.0803
Point 72 | 40.5097 | 44.1178 | -63.7553 | 0.6178 | 0.3678 | Point 12 |  | 54.7093 | 20.9492 | -60.2654 | 0.0784
Point 73 | 40.9061 | 38.1159 | -63.5228 | 0.6015 | 0.3515 | Point 26 |  | 51.126 | -17.5657 | -67.4413 | 0.078
Point 74 | 41.095 | 31.9734 | -63.2009 | 0.7703 | 0.5203 | Point 7 |  | 56.4947 | 30.0576 | -53.2897 | 0.0777
Point 75 | 44.8179 | 32.3386 | -60.6855 | 0.7299 | 0.4799 | Point 103 |  | 18.4932 | 35.0271 | -20.5927 | 0.0767
Point 76 | 44.9235 | 37.9013 | -60.7711 | 0.5985 | 0.3485 | Point 71 |  | 34.6103 | -36.4733 | -35.6056 | 0.0754
Point 77 | 45.1413 | 44.5732 | -60.6482 | 0.5681 | 0.3181 | Point 64 |  | 38.7201 | -37.8815 | -45.2112 | 0.0743
Point 78 | 49.3338 | 44.3956 | -56.8977 | 0.8816 | 0.6316 | Point 66 |  | 39.1426 | -37.9916 | -38.9363 | 0.0722
Point 79 | 49.4265 | 37.846 | -57.1093 | 0.6608 | 0.4108 | Point 2 |  | 51.1559 | 42.8795 | -58.3846 | 0.0603
Point 80 | 49.4819 | 32.1615 | -56.9545 | 0.7419 | 0.4919 | Point 101 |  | 19.9863 | 37.5501 | -26.4766 | 0.0589
Point 81 | 54.0443 | 32.3224 | -52.645 | 0.7593 | 0.5093 | Point 67 |  | 36.1411 | -38.2164 | -41.683 | 0.0508
Point 82 | 54.2566 | 37.9056 | -52.5418 | 0.6795 | 0.4295 | Point 102 |  | 21.9051 | 38.7052 | -23.9704 | 0.0423
Point 83 | 54.1458 | 44.6454 | -52.7166 | 0.6367 | 0.3867 | Point 60 |  | 40.0442 | -36.3603 | -49.2704 | 0.0395
Point 84 | 57.1269 | 43.3881 | -50.2728 | 0.1189 |  | Point 58 |  | 45.5309 | -38.161 | -44.1034 | 0.0379
Point 85 | 36.8558 | 32.5115 | -55.9826 | -0.046 |  | Point 65 |  | 41.6984 | -38.3419 | -42.7828 | 0.0337
Point 86 | 39.9791 | 33.1147 | -53.4915 | -0.0231 |  | Point 10 |  | 44.4912 | 20.5432 | -68.3292 | 0.0323
Point 87 | 43.1281 | 33.7135 | -50.8085 | -0.1239 |  | Point 8 |  | 51.7361 | 29.2554 | -57.8191 | 0.0194
Point 88 | 45.9184 | 34.3564 | -48.6074 | -0.0574 |  | Point 89 |  | 48.379 | 34.8976 | -46.7491 | 0.0067
Point 89 | 48.379 | 34.8976 | -46.7491 | 0.0067 |  | Point 18 |  | 60.6685 | 1.4197 | -64.4065 | 0.0052
Point 90 | 43.7977 | 38.5055 | -42.6639 | -0.0394 |  | Point 86 |  | 39.9791 | 33.1147 | -53.4915 | -0.0231
Point 91 | 41.3617 | 37.7678 | -44.7308 | -0.0379 |  | Point 94 |  | 33.8308 | 35.7548 | -50.9124 | -0.0257
Point 92 | 38.1851 | 37.075 | -46.8279 | -0.102 |  | Point 13 |  | 60.3229 | 20.31 | -56.4572 | -0.0298
Point 93 | 35.4738 | 36.41 | -49.031 | -0.051 |  | Point 95 |  | 30.6548 | 38.2694 | -45.3422 | -0.0323
Point 94 | 33.8308 | 35.7548 | -50.9124 | -0.0257 |  | Point 4 |  | 42.7387 | 37.3944 | -64.6462 | -0.0371
Point 95 | 30.6548 | 38.2694 | -45.3422 | -0.0323 |  | Point 91 |  | 41.3617 | 37.7678 | -44.7308 | -0.0379
Point 96 | 33.2838 | 38.8699 | -43.6023 | -0.0878 |  | Point 90 |  | 43.7977 | 38.5055 | -42.6639 | -0.0394
Point 97 | 35.6478 | 39.5161 | -41.9282 | -0.0843 |  | Point 85 |  | 36.8558 | 32.5115 | -55.9826 | -0.046
Point 98 | 31.8933 | 41.2393 | -37.7887 | 0.4385 | 0.1885 | Point 93 |  | 35.4738 | 36.41 | -49.031 | -0.051
Point 99 | 29.4904 | 40.7784 | -39.0172 | 0.6357 | 0.3857 | Point 88 |  | 45.9184 | 34.3564 | -48.6074 | -0.0574
Point 100 | 27.4017 | 40.2699 | -40.1987 | 0.7401 | 0.4901 | Point 97 |  | 35.6478 | 39.5161 | -41.9282 | -0.0843
Point 101 | 19.9863 | 37.5501 | -26.4766 | 0.0589 |  | Point 96 |  | 33.2838 | 38.8699 | -43.6023 | -0.0878
Point 102 | 21.9051 | 38.7052 | -23.9704 | 0.0423 |  | Point 92 |  | 38.1851 | 37.075 | -46.8279 | -0.102
Point 103 | 18.4932 | 35.0271 | -20.5927 | 0.0767 |  | Point 87 |  | 43.1281 | 33.7135 | -50.8085 | -0.1239
Point 104 | 17.0288 | 33.7342 | -21.489 | 0.1091 |  | Point 61 |  | 37.1676 | -35.1033 | -51.9293 | -0.1253

## Nominal
JOB NUMBER | 65707-6 |  |  | DATE: | 2007-05-06 17:06
PART NUMBER | SE141-116
PART NAME | WINDING FORM TYPE C |  |  | STAMP:
INSPECTOR | EDWIN ROOT
|  |  |  | Sample Points: | 104
Probe Radius: | 0 |  | Average Deviation: |  | 0.2151
Upper Tol: | 0.25 |  |  | Maximum Deviation: | 0.8816
Lower Tol: | -0.25 |  |  | Minimum Deviation: | -0.1253
Report Output: | Nominal Points |  | Deviation Range: | Deviation Range: | 1.0069
PROFILE OF OUTSIDE AS CAST
|  |  | Std Dev: | 0.239
ID | X | Y | Z | DEVIATION | OOT
Point 1 | 56.5527 | 42.6686 | -53.1154 | 0.0935
Point 2 | 51.1163 | 42.8795 | -58.3391 | 0.0603
Point 3 | 42.7514 | 42.8642 | -64.6823 | 0.085
Point 4 | 42.7591 | 37.3944 | -64.6773 | -0.0371
Point 5 | 49.9839 | 36.836 | -59.3066 | 0.0979
Point 6 | 56.4284 | 36.1403 | -53.2468 | 0.1177
Point 7 | 56.4384 | 30.0576 | -53.2363 | 0.0777
Point 8 | 51.7235 | 29.2554 | -57.8044 | 0.0194
Point 9 | 43.8538 | 29.3855 | -63.9451 | 0.1949
Point 10 | 44.4759 | 20.5231 | -68.3091 | 0.0323
Point 11 | 49.9137 | 21.369 | -63.3368 | 0.1423
Point 12 | 54.6717 | 20.902 | -60.2154 | 0.0784
Point 13 | 60.3376 | 20.327 | -56.4767 | -0.0298
Point 14 | 63.517 | 14.9672 | -57.8995 | 0.0933
Point 15 | 56.5133 | 14.0054 | -63.8636 | 0.1065
Point 16 | 48.0963 | 14.0695 | -70.3812 | 0.1062
Point 17 | 55.4345 | 1.6309 | -68.2245 | 0.1915
Point 18 | 60.6654 | 1.4191 | -64.4023 | 0.0052
Point 19 | 65.6132 | 1.3696 | -60.7533 | 0.0948
Point 20 | 65.8082 | -7.0315 | -61.0925 | 0.1903
Point 21 | 62.1004 | -7.0498 | -63.656 | 0.1529
Point 22 | 57.5568 | -7.0703 | -66.7785 | 0.1509
Point 23 | 51.834 | -5.8885 | -70.8248 | 0.2251
Point 24 | 47.2769 | -6.0335 | -73.928 | 0.1646
Point 25 | 45.8681 | -16.0922 | -71.467 | 0.1248
Point 26 | 51.0905 | -17.528 | -67.383 | 0.078
Point 27 | 56.1147 | -18.4079 | -63.7632 | 0.1384
Point 28 | 60.7587 | -20.0168 | -59.8736 | 0.1433
Point 29 | 57.7897 | -23.9276 | -58.398 | 0.3447 | 0.0947
Point 30 | 52.0301 | -23.7748 | -61.7038 | 0.2667 | 0.0167
Point 31 | 47.3308 | -23.6617 | -64.3529 | 0.352 | 0.102
Point 32 | 43.6002 | -23.7467 | -66.239 | 0.3859 | 0.1359
Point 33 | 42.6841 | -27.6035 | -64.7265 | 0.451 | 0.201
Point 34 | 46.5113 | -28.5108 | -62.0513 | 0.333 | 0.083
Point 35 | 51.0097 | -29.2092 | -58.4317 | 0.098
Point 36 | 55.9951 | -30.8737 | -53.7 | 0.1668
Point 37 | 57.1622 | -36.7562 | -52.4622 | 0.0952
Point 38 | 53.4194 | -36.7925 | -56.2496 | 0.1458
Point 39 | 48.6879 | -36.8607 | -60.3689 | 0.2074
Point 40 | 42.5161 | -37.0084 | -64.8362 | 0.2835 | 0.0335
Point 41 | 42.5406 | -42.8501 | -64.8202 | 0.3067 | 0.0567
Point 42 | 47.0803 | -43.2581 | -61.6233 | 0.206
Point 43 | 50.7264 | -43.4776 | -58.6764 | 0.1752
Point 44 | 56.2936 | -43.9489 | -53.3886 | 0.1309
Point 45 | 56.6342 | -45.8118 | -51.0018 | 0.5079 | 0.2579
Point 46 | 51.1036 | -45.586 | -56.5141 | 0.4184 | 0.1684
Point 47 | 46.9949 | -46.0755 | -59.9544 | 0.2536 | 0.0036
Point 48 | 41.3382 | -46.0526 | -63.9605 | 0.289 | 0.039
Point 49 | 40.9721 | -40.9662 | -64.1939 | 0.3521 | 0.1021
Point 50 | 45.3961 | -41.8468 | -61.1663 | 0.327 | 0.077
Point 51 | 50.2422 | -41.4836 | -57.2769 | 0.3491 | 0.0991
Point 52 | 54.259 | -41.7912 | -53.509 | 0.4627 | 0.2127
Point 53 | 56.7216 | -41.9134 | -50.905 | 0.4486 | 0.1986
Point 54 | 54.8757 | -37.3879 | -52.8797 | 0.5432 | 0.2932
Point 55 | 50.047 | -36.7466 | -57.4466 | 0.4659 | 0.2159
Point 56 | 44.6123 | -35.709 | -61.7367 | 0.407 | 0.157
Point 57 | 39.6929 | -35.8739 | -64.987 | 0.1057
Point 58 | 45.531 | -38.1246 | -44.0928 | 0.0379
Point 59 | 42.9051 | -37.3469 | -46.5093 | 0.0803
Point 60 | 40.0421 | -36.3244 | -49.254 | 0.0395
Point 61 | 37.1768 | -35.2149 | -51.9856 | -0.1253
Point 62 | 33.3892 | -36.61 | -49.3314 | 0.0836
Point 63 | 35.6363 | -37.1704 | -47.5423 | 0.0884
Point 64 | 38.7202 | -37.8094 | -45.1936 | 0.0743
Point 65 | 41.6996 | -38.3085 | -42.7788 | 0.0337
Point 66 | 39.147 | -37.9218 | -38.9541 | 0.0722
Point 67 | 36.1424 | -38.1656 | -41.6844 | 0.0508
Point 68 | 33.0249 | -37.9817 | -44.2871 | 0.0927
Point 69 | 28.94 | -38.1923 | -41.622 | 0.1345
Point 70 | 32.1636 | -37.7786 | -39.1808 | 0.093
Point 71 | 34.6102 | -36.4066 | -35.6408 | 0.0754
Point 72 | 40.8393 | 44.1178 | -64.2779 | 0.6178 | 0.3678
Point 73 | 41.2302 | 38.1159 | -64.0296 | 0.6015 | 0.3515
Point 74 | 41.5129 | 31.9734 | -63.848 | 0.7703 | 0.5203
Point 75 | 45.2497 | 32.3386 | -61.274 | 0.7299 | 0.4799
Point 76 | 45.2778 | 37.9013 | -61.2534 | 0.5985 | 0.3485
Point 77 | 45.4791 | 44.5732 | -61.105 | 0.5681 | 0.3181
Point 78 | 49.9094 | 44.3956 | -57.5655 | 0.8816 | 0.6316
Point 79 | 49.8575 | 37.846 | -57.6102 | 0.6608 | 0.4108
Point 80 | 49.9668 | 32.1615 | -57.5159 | 0.7419 | 0.4919
Point 81 | 54.5868 | 32.3224 | -53.1763 | 0.7593 | 0.5093
Point 82 | 54.7435 | 37.9056 | -53.0158 | 0.6795 | 0.4295
Point 83 | 54.6008 | 44.6454 | -53.162 | 0.6367 | 0.3867
Point 84 | 57.2159 | 43.3881 | -50.3516 | 0.1189
Point 85 | 36.8661 | 32.5508 | -56.0042 | -0.046
Point 86 | 39.9844 | 33.1341 | -53.5029 | -0.0231
Point 87 | 43.158 | 33.8158 | -50.8718 | -0.1239
Point 88 | 45.9327 | 34.403 | -48.6376 | -0.0574
Point 89 | 48.3773 | 34.8923 | -46.7455 | 0.0067
Point 90 | 43.8033 | 38.5395 | -42.683 | -0.0394
Point 91 | 41.3669 | 37.8009 | -44.7487 | -0.0379
Point 92 | 38.1979 | 37.1652 | -46.8737 | -0.102
Point 93 | 35.4798 | 36.4556 | -49.0531 | -0.051
Point 94 | 33.834 | 35.7778 | -50.9233 | -0.0257
Point 95 | 30.6544 | 38.2999 | -45.353 | -0.0323
Point 96 | 33.2837 | 38.9521 | -43.6335 | -0.0878
Point 97 | 35.6486 | 39.5945 | -41.9595 | -0.0843
Point 98 | 31.9482 | 40.8204 | -37.6713 | 0.4385 | 0.1885
Point 99 | 29.5832 | 40.1685 | -38.864 | 0.6357 | 0.3857
Point 100 | 27.5218 | 39.5576 | -40.0374 | 0.7401 | 0.4901
Point 101 | 20.0209 | 37.5027 | -26.4818 | 0.0589
Point 102 | 21.93 | 38.6711 | -23.9728 | 0.0423
Point 103 | 18.5488 | 34.977 | -20.6094 | 0.0767
Point 104 | 17.1091 | 33.6652 | -21.5156 | 0.1091

## Deltas
JOB NUMBER | 65707-6 |  |  | DATE: | 2007-05-06 17:06
PART NUMBER | SE141-116
PART NAME | WINDING FORM TYPE C |  |  | STAMP:
INSPECTOR | EDWIN ROOT
|  |  |  | Sample Points: | 104
Probe Radius: | 0 |  | Average Deviation: |  | 0.2151
Upper Tol: | 0.25 |  |  | Maximum Deviation: | 0.8816
Lower Tol: | -0.25 |  |  | Minimum Deviation: | -0.1253
Report Output: | Deviations |  |  | Deviation Range: | 1.0069
PROFILE OF OUTSIDE AS CAST
|  |  | Std Dev: | 0.239
ID | X | Y | Z | DEVIATION | OOT
Point 1 | 0.068 | 4.9945e-07 | -0.064195 | 0.0935
Point 2 | 0.039626 | -5.7389e-08 | -0.045484 | 0.0603
Point 3 | 0.046637 | -8.3047e-08 | -0.071044 | 0.085
Point 4 | -0.020387 | 8.1916e-09 | 0.031047 | -0.0371
Point 5 | 0.062906 | 5.6004e-07 | -0.075073 | 0.0979
Point 6 | 0.085405 | -2.6137e-08 | -0.081004 | 0.1177
Point 7 | 0.056373 | -4.5056e-08 | -0.053449 | 0.0777
Point 8 | 0.012656 | 4.8644e-06 | -0.014642 | 0.0194
Point 9 | 0.10971 | -3.0825e-06 | -0.16105 | 0.1949
Point 10 | 0.015361 | 0.020096 | -0.020136 | 0.0323
Point 11 | 0.066497 | 0.089429 | -0.088433 | 0.1423
Point 12 | 0.037594 | 0.047181 | -0.050002 | 0.0784
Point 13 | -0.014701 | -0.017007 | 0.019561 | -0.0298
Point 14 | 0.051956 | 0.038575 | -0.067223 | 0.0933
Point 15 | 0.060228 | 0.041406 | -0.077497 | 0.1065
Point 16 | 0.060197 | 0.041209 | -0.077225 | 0.1062
Point 17 | 0.11293 | 0.01539 | -0.15394 | 0.1915
Point 18 | 0.0030728 | 0.00051249 | -0.0041698 | 0.0052
Point 19 | 0.056044 | 0.01109 | -0.07566 | 0.0948
Point 20 | 0.10836 | -0.0077796 | -0.15625 | 0.1903
Point 21 | 0.086642 | -0.0091676 | -0.12559 | 0.1529
Point 22 | 0.084992 | -0.012578 | -0.124 | 0.1509
Point 23 | 0.12709 | -0.018423 | -0.18493 | 0.2251
Point 24 | 0.092192 | -0.017739 | -0.13521 | 0.1646
Point 25 | 0.05813 | -0.05681 | -0.094686 | 0.1248
Point 26 | 0.035429 | -0.037674 | -0.058326 | 0.078
Point 27 | 0.06248 | -0.067729 | -0.10321 | 0.1384
Point 28 | 0.062789 | -0.07429 | -0.10517 | 0.1433
Point 29 | 0.13041 | -0.2153 | -0.23552 | 0.3447 | 0.0947
Point 30 | 0.096685 | -0.17373 | -0.17775 | 0.2667 | 0.0167
Point 31 | 0.12266 | -0.23718 | -0.22928 | 0.352 | 0.102
Point 32 | 0.12874 | -0.26846 | -0.2455 | 0.3859 | 0.1359
Point 33 | 0.24709 | -1.9015e-06 | -0.37724 | 0.451 | 0.201
Point 34 | 0.19895 | -4.7632e-07 | -0.26708 | 0.333 | 0.083
Point 35 | 0.064245 | -4.7882e-07 | -0.074014 | 0.098
Point 36 | 0.12009 | 2.9968e-06 | -0.11577 | 0.1668
Point 37 | 0.069992 | -9.9238e-08 | -0.064563 | 0.0952
Point 38 | 0.10003 | -7.5684e-06 | -0.10602 | 0.1458
Point 39 | 0.12977 | -1.5136e-07 | -0.16182 | 0.2074
Point 40 | 0.15479 | 1.2927e-05 | -0.23757 | 0.2835 | 0.0335
Point 41 | 0.16748 | -6.3321e-06 | -0.25695 | 0.3067 | 0.0567
Point 42 | 0.12453 | -7.5285e-06 | -0.16412 | 0.206
Point 43 | 0.11419 | 1.5815e-07 | -0.13284 | 0.1752
Point 44 | 0.094781 | 2.8438e-07 | -0.090356 | 0.1309
Point 45 | -0.37657 | 1.2758e-05 | 0.34086 | 0.5079 | 0.2579
Point 46 | -0.27977 | 3.0515e-07 | 0.31115 | 0.4184 | 0.1684
Point 47 | -0.15584 | 8.0486e-08 | 0.20005 | 0.2536 | 0.0036
Point 48 | -0.15607 | 4.308e-07 | 0.24318 | 0.289 | 0.039
Point 49 | -0.18847 | 5.0274e-06 | 0.29738 | 0.3521 | 0.1021
Point 50 | -0.19405 | -1.8526e-05 | 0.26316 | 0.327 | 0.077
Point 51 | -0.22945 | -2.0369e-05 | 0.26314 | 0.3491 | 0.0991
Point 52 | -0.32857 | 4.6085e-06 | 0.32576 | 0.4627 | 0.2127
Point 53 | -0.3331 | 1.3021e-05 | 0.30048 | 0.4486 | 0.1986
Point 54 | -0.39016 | -2.5006e-06 | 0.37796 | 0.5432 | 0.2932
Point 55 | -0.30502 | 1.0162e-06 | 0.35213 | 0.4659 | 0.2159
Point 56 | -0.23736 | -3.5136e-07 | 0.33061 | 0.407 | 0.157
Point 57 | -0.054784 | -5.0509e-07 | 0.09034 | 0.1057
Point 58 | -9.6323e-05 | -0.03642 | -0.010537 | 0.0379
Point 59 | 0.002318 | -0.075025 | -0.028613 | 0.0803
Point 60 | 0.0021865 | -0.035906 | -0.016371 | 0.0395
Point 61 | -0.0092454 | 0.11156 | 0.056293 | -0.1253
Point 62 | 0.0032161 | -0.078126 | -0.029632 | 0.0836
Point 63 | 0.0021412 | -0.083941 | -0.027653 | 0.0884
Point 64 | -4.5257e-05 | -0.072176 | -0.017624 | 0.0743
Point 65 | -0.0011944 | -0.033457 | -0.0039988 | 0.0337
Point 66 | -0.0044727 | -0.069838 | 0.017852 | 0.0722
Point 67 | -0.0013148 | -0.050775 | 0.0014459 | 0.0508
Point 68 | 0.00064691 | -0.09176 | -0.012863 | 0.0927
Point 69 | 0.0054166 | -0.13434 | 0.0050152 | 0.1345
Point 70 | 0.00095074 | -0.090425 | 0.021504 | 0.093
Point 71 | 4.1043e-05 | -0.066669 | 0.035132 | 0.0754
Point 72 | -0.32965 | -6.4887e-06 | 0.52253 | 0.6178 | 0.3678
Point 73 | -0.32404 | -3.5348e-06 | 0.50679 | 0.6015 | 0.3515
Point 74 | -0.41784 | 3.7918e-06 | 0.64714 | 0.7703 | 0.5203
Point 75 | -0.43181 | 1.9026e-07 | 0.58848 | 0.7299 | 0.4799
Point 76 | -0.35427 | -6.6398e-07 | 0.48235 | 0.5985 | 0.3485
Point 77 | -0.33781 | -3.6486e-07 | 0.45678 | 0.5681 | 0.3181
Point 78 | -0.57559 | -2.2313e-08 | 0.66774 | 0.8816 | 0.6316
Point 79 | -0.43096 | -2.8674e-08 | 0.50088 | 0.6608 | 0.4108
Point 80 | -0.48495 | 3.1932e-08 | 0.56146 | 0.7419 | 0.4919
Point 81 | -0.54251 | 1.0071e-05 | 0.5313 | 0.7593 | 0.5093
Point 82 | -0.48686 | -1.8607e-06 | 0.474 | 0.6795 | 0.4295
Point 83 | -0.45501 | -4.8309e-06 | 0.44538 | 0.6367 | 0.3867
Point 84 | -0.089081 | -1.2459e-06 | 0.078792 | 0.1189
Point 85 | -0.010211 | -0.039295 | 0.021627 | -0.046
Point 86 | -0.0053589 | -0.019386 | 0.011334 | -0.0231
Point 87 | -0.029854 | -0.10224 | 0.063319 | -0.1239
Point 88 | -0.014271 | -0.046581 | 0.030261 | -0.0574
Point 89 | 0.0017181 | 0.0053675 | -0.0036332 | 0.0067
Point 90 | -0.0056627 | -0.03404 | 0.019078 | -0.0394
Point 91 | -0.0052923 | -0.033028 | 0.017851 | -0.0379
Point 92 | -0.012786 | -0.090198 | 0.04584 | -0.102
Point 93 | -0.0060199 | -0.045563 | 0.022078 | -0.051
Point 94 | -0.0031145 | -0.023008 | 0.010934 | -0.0257
Point 95 | 0.00044525 | -0.030433 | 0.010812 | -0.0323
Point 96 | 7.6187e-05 | -0.082113 | 0.031158 | -0.0878
Point 97 | -0.00071588 | -0.078314 | 0.031298 | -0.0843
Point 98 | -0.05493 | 0.41893 | -0.11743 | 0.4385 | 0.1885
Point 99 | -0.092838 | 0.60996 | -0.15315 | 0.6357 | 0.3857
Point 100 | -0.12005 | 0.71222 | -0.16133 | 0.7401 | 0.4901
Point 101 | -0.034578 | 0.047463 | 0.0051499 | 0.0589
Point 102 | -0.024938 | 0.034128 | 0.0024132 | 0.0423
Point 103 | -0.05565 | 0.050122 | 0.016661 | 0.0767
Point 104 | -0.080279 | 0.068999 | 0.026566 | 0.1091

## Summary
Verisurf Software, Inc
1571 N. Harmony Circle
Anaheim CA 92807
714-970-1683
www.verisurf.com
Inspection Report
JOB NUMBER | 65707-6 |  | DATE: | 2007-05-06 17:06
PART NUMBER | SE141-116
PART NAME | WINDING FORM TYPE C
INSPECTOR | EDWIN ROOT
PROFILE OF OUTSIDE AS CAST
104
| Neg | Nom | Pos | Total | Pct
In Tolerance: | 15 | 0 | 54 | 69 | 66.3462
Out of Tolerance: | 0 |  | 35 | 35 | 33.6538
Failed Points:
Total Points: | 15 | 0 | 89 | 104 | 100
| DX | DY | DZ | 3D
Maximum Deviation: | 0.24709 | 0.71222 | 0.66774 | 0.8816
Minimum Deviation: | -0.57559 | -0.26846 | -0.37724 | -0.1253
Deviation Range: | 0.82267 | 0.98069 | 1.045 | 1.0069
Average Deviation: | -0.051449 | -0.0037818 | 0.047377 | 0.2151
RMS Deviation: | 0.18861 | 0.11727 | 0.23133 | 0.32068
Standard Deviation: | 0.18233 | 0.11778 | 0.22752 | 0.239

## Gauss (hidden)
| 0.25 | 24 |  | total points | 104
| -0.25 | 24
-3s | -0.50189 | 0.092182 | 0 | mean | 15 | 0.047799 | 0.25 | -0.25 | 0.2151
| -0.45409 | 0.16464 | 0 | stdev | 5 | 0.047799 | 0.25 | -0.25 | 0.2151
| -0.40629 | 0.28253 | 0 |  |  | 0.047799 | 0.25 | -0.25 | 0.2151
| -0.35849 | 0.46581 | 0 |  |  | 0.047799 | 0.25 | -0.25 | 0.2151
| -0.31069 | 0.73787 | 0 |  |  | 0.047799 | 0.25 | -0.25 | 0.2151
-2s | -0.26289 | 1.123 | 0 |  |  | 0.047799 | 0.25 | -0.25 | 0.2151
| -0.2151 | 1.6422 | 0 |  |  | 0.047799 | 0.25 | -0.25 | 0.2151
| -0.1673 | 2.3072 | 2 |  |  | 0.047799 | 0.25 | -0.25 | 0.2151
| -0.1195 | 3.1143 | 3 |  |  | 0.047799 | 0.25 | -0.25 | 0.2151
| -0.071697 | 4.0391 | 9 |  |  | 0.047799 | 0.25 | -0.25 | 0.2151
| -0.023898 | 5.033 | 4 |  |  | 0.047799 | 0.25 | -0.25 | 0.2151
| 0.023902 | 6.0256 | 8 |  |  | 0.047799 | 0.25 | -0.25 | 0.2151
| 0.071701 | 6.9311 | 25 |  |  | 0.047799 | 0.25 | -0.25 | 0.2151
| 0.1195 | 7.66 | 11 |  |  | 0.047799 | 0.25 | -0.25 | 0.2151
| 0.1673 | 8.1337 | 6 |  |  | 0.047799 | 0.25 | -0.25 | 0.2151
0 | 0.2151 | 8.298 | 2 |  |  | 0.047799 | 0.25 | -0.25 | 0.2151
| 0.2629 | 8.1337 | 4 |  |  | 0.047799 | 0.25 | -0.25 | 0.2151
| 0.3107 | 7.66 | 6 |  |  | 0.047799 | 0.25 | -0.25 | 0.2151
| 0.3585 | 6.9311 | 1 |  |  | 0.047799 | 0.25 | -0.25 | 0.2151
| 0.4063 | 6.0256 | 5 |  |  | 0.047799 | 0.25 | -0.25 | 0.2151
| 0.4541 | 5.033 | 2 |  |  | 0.047799 | 0.25 | -0.25 | 0.2151
| 0.5019 | 4.0391 | 2 |  |  | 0.047799 | 0.25 | -0.25 | 0.2151
| 0.54969 | 3.1143 | 1 |  |  | 0.047799 | 0.25 | -0.25 | 0.2151
| 0.59749 | 2.3072 | 5 |  |  | 0.047799 | 0.25 | -0.25 | 0.2151
| 0.64529 | 1.6422 | 2 |  |  | 0.047799 | 0.25 | -0.25 | 0.2151
2s | 0.69309 | 1.123 | 2 |  |  | 0.047799 | 0.25 | -0.25 | 0.2151
| 0.74089 | 0.73787 | 3 |  |  | 0.047799 | 0.25 | -0.25 | 0.2151
| 0.78869 | 0.46581 | 0 |  |  | 0.047799 | 0.25 | -0.25 | 0.2151
| 0.83649 | 0.28253 | 1 |  |  | 0.047799 | 0.25 | -0.25 | 0.2151
| 0.88429 | 0.16464 | 0 |  |  | 0.047799 | 0.25 | -0.25 | 0.2151
3s | 0.93209 | 0.092182 | 0 |  |  | 0.047799 | 0.25 | -0.25 | 0.2151
[7 empty] | 0.25 | -0.25 | 0.2151
[7 empty] | 0.25 | -0.25 | 0.2151
[7 empty] | 0.25 | -0.25 | 0.2151
[7 empty] | 0.25 | -0.25 | 0.2151
[7 empty] | 0.25 | -0.25 | 0.2151
[7 empty] | 0.25 | -0.25 | 0.2151
[7 empty] | 0.25 | -0.25 | 0.2151
[7 empty] | 0.25 | -0.25 | 0.2151
[7 empty] | 0.25 | -0.25 | 0.2151
[7 empty] | 0.25 | -0.25 | 0.2151
[7 empty] | 0.25 | -0.25 | 0.2151
[7 empty] | 0.25 | -0.25 | 0.2151
[7 empty] | 0.25 | -0.25 | 0.2151
[7 empty] | 0.25 | -0.25 | 0.2151
[7 empty] | 0.25 | -0.25 | 0.2151
[7 empty] | 0.25 | -0.25 | 0.2151
[7 empty] | 0.25 | -0.25 | 0.2151
[7 empty] | 0.25 | -0.25 | 0.2151
[7 empty] | 0.25 | -0.25 | 0.2151
[7 empty] | 0.25 | -0.25 | 0.2151
[7 empty] | 0.25 | -0.25 | 0.2151
[7 empty] | 0.25 | -0.25 | 0.2151
[7 empty] | 0.25 | -0.25 | 0.2151
[7 empty] | 0.25 | -0.25 | 0.2151
[7 empty] | 0.25 | -0.25 | 0.2151
[7 empty] | 0.25 | -0.25 | 0.2151
[7 empty] | 0.25 | -0.25 | 0.2151
[7 empty] | 0.25 | -0.25 | 0.2151
[7 empty] | 0.25 | -0.25 | 0.2151
[7 empty] | 0.25 | -0.25 | 0.2151
[7 empty] | 0.25 | -0.25 | 0.2151
[7 empty] | 0.25 | -0.25 | 0.2151
[7 empty] | 0.25 | -0.25 | 0.2151
[7 empty] | 0.25 | -0.25 | 0.2151
[7 empty] | 0.25 | -0.25 | 0.2151
[7 empty] | 0.25 | -0.25 | 0.2151
[7 empty] | 0.25 | -0.25 | 0.2151
[7 empty] | 0.25 | -0.25 | 0.2151
[7 empty] | 0.25 | -0.25 | 0.2151
[7 empty] | 0.25 | -0.25 | 0.2151
[7 empty] | 0.25 | -0.25 | 0.2151
[7 empty] | 0.25 | -0.25 | 0.2151
[7 empty] | 0.25 | -0.25 | 0.2151
[7 empty] | 0.25 | -0.25 | 0.2151
[7 empty] | 0.25 | -0.25 | 0.2151
[7 empty] | 0.25 | -0.25 | 0.2151
[7 empty] | 0.25 | -0.25 | 0.2151
[7 empty] | 0.25 | -0.25 | 0.2151
[7 empty] | 0.25 | -0.25 | 0.2151
[7 empty] | 0.25 | -0.25 | 0.2151
[7 empty] | 0.25 | -0.25 | 0.2151
[7 empty] | 0.25 | -0.25 | 0.2151
[7 empty] | 0.25 | -0.25 | 0.2151
[7 empty] | 0.25 | -0.25 | 0.2151
[7 empty] | 0.25 | -0.25 | 0.2151
[7 empty] | 0.25 | -0.25 | 0.2151
[7 empty] | 0.25 | -0.25 | 0.2151
[7 empty] | 0.25 | -0.25 | 0.2151
[7 empty] | 0.25 | -0.25 | 0.2151
[7 empty] | 0.25 | -0.25 | 0.2151
[7 empty] | 0.25 | -0.25 | 0.2151
[7 empty] | 0.25 | -0.25 | 0.2151
[7 empty] | 0.25 | -0.25 | 0.2151
[7 empty] | 0.25 | -0.25 | 0.2151
[7 empty] | 0.25 | -0.25 | 0.2151
[7 empty] | 0.25 | -0.25 | 0.2151
[7 empty] | 0.25 | -0.25 | 0.2151
[7 empty] | 0.25 | -0.25 | 0.2151
[7 empty] | 0.25 | -0.25 | 0.2151
[7 empty] | 0.25 | -0.25 | 0.2151
[7 empty] | 0.25 | -0.25 | 0.2151
[7 empty] | 0.25 | -0.25 | 0.2151
[7 empty] | 0.25 | -0.25 | 0.2151