## Actual
JOB NUMBER | 65678-1 FINAL NUMBERS |  |  | DATE: | 2006-05-04 06:37
PART NUMBER | SEAL ON HALF B |  |  |  |  | Verisurf Summary Report
PART NAME |  |  |  | STAMP:
INSPECTOR | ROB DURHAM
|  |  | Total Points: |  | 354
Probe Radius: | 0.75 |  | Number of OOT: |  | 113
Upper Tol: | 0.1875 |  | Average Deviation: |  | -0.097847
Lower Tol: | -0.1875 |  | Maximum Deviation: |  | 0.068841
|  |  | Minimum Deviation: |  | -0.23072
Report Output: | Actual Points |  | Deviation Range: |  | 0.29956
[7 empty] | Neg | Nom | Pos | Total | Pct
POINTS ON SEAL SURFACES HALF B | [5 empty] | In Tolerance: | 153 | 0 | 88 | 241 | 68.0791
[6 empty] | Out of Tolerance: | 113 |  | 0 | 113 | 31.9209
Failed Points:
[6 empty] | Total Points: | 266 | 0 | 88 | 354 | 100
[7 empty] | DX | DY | DZ | 3D
[6 empty] | Maximum Deviation: | 0.18109 | 0.031196 | 0.097505 | 0.068841
[6 empty] | Minimum Deviation: | -0.054032 | -0.054032 | -0.054032 | -0.23072
[6 empty] | Deviation Range: | 0.23512 | 0.13575 | 0.1266 | 0.29956
[6 empty] | Average Deviation: | 0.0768 | -0.044341 | 0.041353 | -0.097847
[6 empty] | RMS Deviation: | 0.11106 | 0.064119 | 0.059798 | 0.14149
[6 empty] | Standard Deviation: | 0.080334 | 0.046381 | 0.043255 | 0.10235
ID | X | Y | Z | DEVIATION | OOT
Point 1 | 41.7634 | 64.0388 | -1.2903 | -0.2157 | -0.0282
Point 2 | 42.4837 | 63.512 | -3.2055 | -0.2104 | -0.0229
Point 3 | 42.6273 | 63.4465 | -3.5425 | -0.2104 | -0.0229
Point 4 | 42.738 | 63.3383 | -3.865 | -0.21 | -0.0225
Point 5 | 42.7363 | 63.2094 | -4.0017 | -0.2093 | -0.0218
Point 6 | 42.6996 | 63.0467 | -4.1095 | -0.2087 | -0.0212
Point 7 | 42.7027 | 62.8569 | -4.32 | -0.2082 | -0.0207
Point 8 | 42.8096 | 62.7323 | -4.6535 | -0.2076 | -0.0201
Point 9 | 42.9858 | 62.643 | -5.0801 | -0.2061 | -0.0186
Point 10 | 43.1489 | 62.53 | -5.5049 | -0.2058 | -0.0183
Point 11 | 43.1967 | 62.4118 | -5.7207 | -0.2056 | -0.0181
Point 12 | 43.1806 | 62.2758 | -5.837 | -0.2054 | -0.0179
Point 13 | 43.2026 | 62.1896 | -5.9701 | -0.2055 | -0.018
Point 14 | 43.327 | 62.1112 | -6.2849 | -0.2057 | -0.0182
Point 15 | 43.4592 | 62.0179 | -6.6286 | -0.2065 | -0.019
Point 16 | 43.5338 | 61.886 | -6.9052 | -0.2079 | -0.0204
Point 17 | 43.5116 | 61.7067 | -7.0557 | -0.2082 | -0.0207
Point 18 | 43.4745 | 61.5576 | -7.1463 | -0.2082 | -0.0207
Point 19 | 43.4944 | 61.3856 | -7.3643 | -0.2097 | -0.0222
Point 20 | 43.5689 | 61.2496 | -7.6427 | -0.2122 | -0.0247
Point 21 | 43.6524 | 61.1278 | -7.9218 | -0.2149 | -0.0274
Point 22 | 43.7212 | 60.9797 | -8.202 | -0.2176 | -0.0301
Point 23 | 43.6843 | 60.8259 | -8.2998 | -0.217 | -0.0295
Point 24 | 43.6527 | 60.6635 | -8.4159 | -0.2167 | -0.0292
Point 25 | 43.6374 | 60.4676 | -8.5972 | -0.2169 | -0.0294
Point 26 | 43.7006 | 60.3031 | -8.8876 | -0.2183 | -0.0308
Point 27 | 43.8375 | 60.0949 | -9.3588 | -0.221 | -0.0335
Point 28 | 43.8295 | 59.9004 | -9.5536 | -0.2205 | -0.033
Point 29 | 43.6759 | 59.6464 | -9.5493 | -0.2169 | -0.0294
Point 30 | 43.6074 | 59.4277 | -9.661 | -0.215 | -0.0275
Point 31 | 43.6366 | 59.2268 | -9.9308 | -0.2149 | -0.0274
Point 32 | 43.6927 | 58.9907 | -10.2857 | -0.216 | -0.0285
Point 33 | 43.7486 | 58.7481 | -10.6478 | -0.2168 | -0.0293
Point 34 | 43.7302 | 58.3899 | -11.0019 | -0.215 | -0.0275
Point 35 | 43.6408 | 58.0605 | -11.1979 | -0.2113 | -0.0238
Point 36 | 43.5838 | 57.7447 | -11.4392 | -0.2077 | -0.0202
Point 37 | 43.6325 | 57.4094 | -11.894 | -0.2056 | -0.0181
Point 38 | 43.6949 | 57.1373 | -12.3043 | -0.2044 | -0.0169
Point 39 | 43.6379 | 56.8456 | -12.5172 | -0.202 | -0.0145
Point 40 | 43.5633 | 56.5955 | -12.6518 | -0.1999 | -0.0124
Point 41 | 43.5366 | 56.2822 | -12.942 | -0.1982 | -0.0107
Point 42 | 43.4757 | 56.0087 | -13.1264 | -0.1964 | -0.0089
Point 43 | 43.3525 | 55.7372 | -13.1945 | -0.194 | -0.0065
Point 44 | 43.2579 | 55.4184 | -13.3652 | -0.192 | -0.0045
Point 45 | 43.2263 | 55.1292 | -13.6197 | -0.1908 | -0.0033
Point 46 | 43.1523 | 54.839 | -13.7963 | -0.1895 | -0.002
Point 47 | 43.023 | 54.4929 | -13.9242 | -0.1908 | -0.0033
Point 48 | 42.904 | 54.1942 | -14.0213 | -0.1917 | -0.0042
Point 49 | 42.7775 | 53.8434 | -14.1612 | -0.1923 | -0.0048
Point 50 | 42.6665 | 53.5331 | -14.2931 | -0.19 | -0.0025
Point 51 | 42.56 | 53.2302 | -14.4345 | -0.184
Point 52 | 42.4312 | 52.881 | -14.5878 | -0.1763
Point 53 | 42.3199 | 52.5798 | -14.7199 | -0.1696
Point 54 | 42.212 | 52.2355 | -14.9059 | -0.1624
Point 55 | 42.1406 | 51.9324 | -15.1122 | -0.1564
Point 56 | 42.0086 | 51.5857 | -15.2494 | -0.152
Point 57 | 41.8749 | 51.2999 | -15.3134 | -0.1495
Point 58 | 41.7499 | 51.0465 | -15.355 | -0.1486
Point 59 | 41.6722 | 50.7812 | -15.4985 | -0.1473
Point 60 | 41.6671 | 50.5384 | -15.7527 | -0.1459
Point 61 | 41.5779 | 50.2594 | -15.8858 | -0.146
Point 62 | 41.3036 | 49.8958 | -15.7596 | -0.1488
Point 63 | 41.0527 | 49.5674 | -15.6399 | -0.1513
Point 64 | 40.9065 | 49.2456 | -15.7083 | -0.1535
Point 65 | 40.9051 | 49.0174 | -15.9475 | -0.1547
Point 66 | 40.8596 | 48.7791 | -16.1169 | -0.1554
Point 67 | 40.6514 | 48.4465 | -16.0871 | -0.1553
Point 68 | 40.4082 | 48.1319 | -15.9812 | -0.1517
Point 69 | 40.2181 | 47.8069 | -15.9909 | -0.1457
Point 70 | 40.1679 | 47.5575 | -16.173 | -0.1423
Point 71 | 40.0772 | 47.2683 | -16.3244 | -0.1382
Point 72 | 39.7825 | 46.8417 | -16.2532 | -0.1303
Point 73 | 39.5031 | 46.4496 | -16.17 | -0.1239
Point 74 | 39.3296 | 46.0716 | -16.2634 | -0.1195
Point 75 | 39.2067 | 45.7779 | -16.3566 | -0.1167
Point 76 | 38.9637 | 45.4476 | -16.2668 | -0.1137
Point 77 | 38.6635 | 45.0788 | -16.1098 | -0.1115
Point 78 | 38.5109 | 44.8504 | -16.0731 | -0.1107
Point 79 | 38.371 | 44.6303 | -16.0494 | -0.1107
Point 80 | 38.129 | 44.2996 | -15.9522 | -0.1117
Point 81 | 37.8693 | 43.949 | -15.8404 | -0.114
Point 82 | 37.6011 | 43.5566 | -15.7561 | -0.1169
Point 83 | 37.3612 | 43.2175 | -15.6707 | -0.1184
Point 84 | 37.1478 | 42.8761 | -15.6508 | -0.114
Point 85 | 36.9234 | 42.5638 | -15.5834 | -0.1078
Point 86 | 36.6724 | 42.2293 | -15.4917 | -0.1011
Point 87 | 36.3541 | 41.8011 | -15.3781 | -0.0934
Point 88 | 36.0652 | 41.4228 | -15.2596 | -0.0882
Point 89 | 35.8578 | 41.1513 | -15.1739 | -0.0847
Point 90 | 35.6771 | 40.8808 | -15.136 | -0.0814
Point 91 | 35.4467 | 40.5575 | -15.0631 | -0.0778
Point 92 | 35.2432 | 40.265 | -15.0065 | -0.0746
Point 93 | 35.0229 | 39.9537 | -14.9397 | -0.071
Point 94 | 34.7199 | 39.5302 | -14.8408 | -0.0669
Point 95 | 34.4575 | 39.1681 | -14.7491 | -0.0638
Point 96 | 34.1508 | 38.757 | -14.6276 | -0.0607
Point 97 | 33.9417 | 38.4689 | -14.5527 | -0.0588
Point 98 | 33.7366 | 38.2157 | -14.4489 | -0.0564
Point 99 | 33.5761 | 38.052 | -14.3291 | -0.0553
Point 100 | 33.4049 | 37.8989 | -14.1771 | -0.0545
Point 101 | 33.1629 | 37.6936 | -13.9517 | -0.0528
Point 102 | 32.9293 | 37.4804 | -13.753 | -0.0501
Point 103 | 32.6527 | 37.2264 | -13.5186 | -0.0471
Point 104 | 32.4168 | 37.0045 | -13.3239 | -0.0448
Point 105 | 32.1813 | 36.778 | -13.1338 | -0.043
Point 106 | 31.9417 | 36.5417 | -12.9451 | -0.0417
Point 107 | 31.7848 | 36.3565 | -12.8546 | -0.0407
Point 108 | 31.6575 | 36.1592 | -12.8323 | -0.0396
Point 109 | 31.5446 | 36.0012 | -12.7969 | -0.0376
Point 110 | 31.3721 | 35.8401 | -12.6515 | -0.0366
Point 111 | 31.1746 | 35.6614 | -12.4766 | -0.0365
Point 112 | 30.939 | 35.4427 | -12.2727 | -0.0369
Point 113 | 30.6463 | 35.1727 | -12.02 | -0.0363
Point 114 | 30.3862 | 34.9279 | -11.8054 | -0.0338
Point 115 | 30.1373 | 34.6961 | -11.5995 | -0.0305
Point 116 | 29.8503 | 34.4307 | -11.3635 | -0.0253
Point 117 | 29.6023 | 34.206 | -11.1578 | -0.0194
Point 118 | 29.327 | 33.9584 | -10.9279 | -0.0126
Point 119 | 29.0721 | 33.7103 | -10.7352 | -0.0064
Point 120 | 28.811 | 33.4533 | -10.5393 | -0.0008
Point 121 | 28.4781 | 33.1282 | -10.284 | 0.0054
Point 122 | 28.206 | 32.8758 | -10.0588 | 0.0094
Point 123 | 27.908 | 32.6169 | -9.7894 | 0.0121
Point 124 | 27.6473 | 32.3897 | -9.5515 | 0.0132
Point 125 | 27.3266 | 32.1041 | -9.2632 | 0.0137
Point 126 | 27.0538 | 31.8831 | -8.99 | 0.0122
Point 127 | 26.7879 | 31.6673 | -8.7244 | 0.0108
Point 128 | 26.473 | 31.3775 | -8.4523 | 0.0117
Point 129 | 26.2032 | 31.1181 | -8.2343 | 0.0138
Point 130 | 25.8974 | 30.8351 | -7.9773 | 0.0169
Point 131 | 25.6422 | 30.6135 | -7.7477 | 0.0198
Point 132 | 25.3775 | 30.3896 | -7.5061 | 0.0239
Point 133 | 25.0705 | 30.1481 | -7.2031 | 0.0274
Point 134 | 24.8156 | 29.9602 | -6.9355 | 0.0292
Point 135 | 24.557 | 29.7725 | -6.6608 | 0.031
Point 136 | 24.2567 | 29.566 | -6.3294 | 0.0332
Point 137 | 24.0048 | 29.4105 | -6.0314 | 0.0344
Point 138 | 23.733 | 29.2566 | -5.6974 | 0.0369
Point 139 | 23.5047 | 29.0994 | -5.4523 | 0.0413
Point 140 | 23.2701 | 28.9101 | -5.2325 | 0.0467
Point 141 | 22.9918 | 28.6674 | -4.9913 | 0.0532
Point 142 | 22.7619 | 28.4776 | -4.7776 | 0.0573
Point 143 | 22.5072 | 28.2845 | -4.519 | 0.0605
Point 144 | 22.2805 | 28.1134 | -4.2879 | 0.0633
Point 145 | 22.0018 | 27.9242 | -3.9792 | 0.0657
Point 146 | 21.7745 | 27.8066 | -3.6827 | 0.0656
Point 147 | 21.5717 | 27.7466 | -3.3635 | 0.0626
Point 148 | 21.3841 | 27.7439 | -3.0059 | 0.0575
Point 149 | 21.267 | 27.7793 | -2.7384 | 0.0525
Point 150 | 21.1472 | 27.7891 | -2.501 | 0.0506
Point 151 | 21.0035 | 27.7014 | -2.3341 | 0.0531
Point 152 | 20.8349 | 27.6042 | -2.1328 | 0.0563
Point 153 | 20.6269 | 27.5301 | -1.8318 | 0.0588
Point 154 | 20.4556 | 27.4957 | -1.5519 | 0.0594
Point 155 | 20.2903 | 27.4748 | -1.2698 | 0.0604
Point 156 | 20.0903 | 27.4603 | -0.91666 | 0.0616
Point 157 | 19.9461 | 27.496 | -0.60819 | 0.0605
Point 158 | 19.8161 | 27.5543 | -0.30073 | 0.0591
Point 159 | 19.7259 | 27.5623 | -0.12634 | 0.0598
Point 160 | 19.6224 | 27.5304 | 0.027461 | 0.0616
Point 161 | 19.4644 | 27.4661 | 0.24347 | 0.0652
Point 162 | 19.3238 | 27.4396 | 0.47093 | 0.0674
Point 163 | 19.1653 | 27.4235 | 0.7445 | 0.0688
Point 164 | 19.078 | 27.4996 | 0.99762 | 0.0649
Point 165 | 19.0344 | 27.6619 | 1.2671 | 0.0588
Point 166 | 18.9952 | 27.742 | 1.4336 | 0.0554
Point 167 | 18.9215 | 27.7816 | 1.6123 | 0.0557
Point 168 | 18.8334 | 27.7999 | 1.7923 | 0.0571
Point 169 | 18.7347 | 27.8323 | 2.0099 | 0.0573
Point 170 | 18.6189 | 27.8957 | 2.2965 | 0.0558
Point 171 | 18.5283 | 27.9723 | 2.5496 | 0.0547
Point 172 | 18.4364 | 28.0402 | 2.7944 | 0.0541
Point 173 | 18.3376 | 28.1178 | 3.0612 | 0.054
Point 174 | 18.2607 | 28.1922 | 3.2858 | 0.0532
Point 175 | 18.1896 | 28.2708 | 3.5035 | 0.0527
Point 176 | 18.1011 | 28.3582 | 3.7631 | 0.052
Point 177 | 18.0337 | 28.4324 | 3.9686 | 0.0516
Point 178 | 17.9478 | 28.5054 | 4.2056 | 0.052
Point 179 | 17.8636 | 28.5503 | 4.4085 | 0.0527
Point 180 | 17.7618 | 28.6278 | 4.6774 | 0.0541
Point 181 | 17.6686 | 28.6991 | 4.9237 | 0.0554
Point 182 | 17.5529 | 28.7645 | 5.2049 | 0.0571
Point 183 | 17.4163 | 28.8531 | 5.5496 | 0.0587
Point 184 | 17.3398 | 28.9735 | 5.8221 | 0.0582
Point 185 | 17.3214 | 29.14 | 6.0437 | 0.0543
Point 186 | 17.2916 | 29.2831 | 6.2576 | 0.0522
Point 187 | 17.238 | 29.3681 | 6.4482 | 0.0523
Point 188 | 17.1506 | 29.4939 | 6.7443 | 0.0528
Point 189 | 17.0663 | 29.6483 | 7.0657 | 0.0531
Point 190 | 16.993 | 29.866 | 7.4349 | 0.0532
Point 191 | 16.9445 | 30.2223 | 7.9064 | 0.0535
Point 192 | 16.934 | 30.5895 | 8.3258 | 0.0508
Point 193 | 16.9035 | 30.9627 | 8.7884 | 0.0484
Point 194 | 16.8769 | 31.2334 | 9.1329 | 0.0463
Point 195 | 16.8533 | 31.5229 | 9.4952 | 0.043
Point 196 | 16.8367 | 31.7507 | 9.7774 | 0.0399
Point 197 | 16.8029 | 31.9211 | 10.0267 | 0.0384
Point 198 | 16.7528 | 32.0915 | 10.3045 | 0.0375
Point 199 | 16.7239 | 32.2478 | 10.5296 | 0.0359
Point 200 | 16.7526 | 32.5506 | 10.8107 | 0.0318
Point 201 | 16.8138 | 32.8743 | 11.0576 | 0.0261
Point 202 | 16.8979 | 33.2212 | 11.2872 | 0.0203
Point 203 | 17.019 | 33.6475 | 11.5326 | 0.0147
Point 204 | 17.1324 | 34.0252 | 11.7365 | 0.0106
Point 205 | 17.2234 | 34.3579 | 11.9289 | 0.0087
Point 206 | 17.3063 | 34.7135 | 12.1604 | 0.0069
Point 207 | 17.3658 | 35.005 | 12.366 | 0.0054
Point 208 | 17.5093 | 35.4963 | 12.6377 | 0.0006
Point 209 | 17.6867 | 36.021 | 12.884 | -0.005
Point 210 | 17.8575 | 36.5358 | 13.1247 | -0.0075
Point 211 | 18.0645 | 37.1308 | 13.3831 | -0.0096
Point 212 | 18.2516 | 37.6243 | 13.5621 | -0.0084
Point 213 | 18.4812 | 38.1979 | 13.7492 | -0.0077
Point 214 | 18.6979 | 38.7061 | 13.8924 | -0.008
Point 215 | 18.9642 | 39.2599 | 14.0051 | -0.0137
Point 216 | 19.1942 | 39.6896 | 14.0527 | -0.0197
Point 217 | 19.3111 | 39.955 | 14.1292 | -0.0235
Point 218 | 19.3324 | 40.1116 | 14.2562 | -0.023
Point 219 | 19.3506 | 40.2742 | 14.3969 | -0.023
Point 220 | 19.4008 | 40.5125 | 14.5625 | -0.0244
Point 221 | 19.4686 | 40.7221 | 14.6655 | -0.0262
Point 222 | 19.6285 | 41.0224 | 14.703 | -0.0314
Point 223 | 19.8736 | 41.4329 | 14.704 | -0.0382
Point 224 | 19.9916 | 41.6949 | 14.7739 | -0.0417
Point 225 | 20.0679 | 41.9539 | 14.9126 | -0.0427
Point 226 | 20.1937 | 42.338 | 15.0945 | -0.0443
Point 227 | 20.3675 | 42.7275 | 15.1945 | -0.0465
Point 228 | 20.652 | 43.2201 | 15.1999 | -0.0489
Point 229 | 20.8802 | 43.6103 | 15.1963 | -0.0497
Point 230 | 20.9682 | 43.8493 | 15.2859 | -0.0483
Point 231 | 21.0082 | 44.0556 | 15.4283 | -0.0463
Point 232 | 21.1212 | 44.282 | 15.4605 | -0.046
Point 233 | 21.3864 | 44.6746 | 15.3962 | -0.0491
Point 234 | 21.57 | 45.0015 | 15.4084 | -0.0503
Point 235 | 21.6962 | 45.3431 | 15.536 | -0.0484
Point 236 | 21.8007 | 45.6421 | 15.6577 | -0.0464
Point 237 | 22.0282 | 46.0596 | 15.6911 | -0.0499
Point 238 | 22.3465 | 46.5402 | 15.6352 | -0.0583
Point 239 | 22.6202 | 46.9836 | 15.6174 | -0.0647
Point 240 | 22.8008 | 47.3841 | 15.7148 | -0.0661
Point 241 | 22.9239 | 47.688 | 15.8119 | -0.066
Point 242 | 23.2019 | 48.1157 | 15.7656 | -0.0708
Point 243 | 23.5658 | 48.6225 | 15.6474 | -0.0769
Point 244 | 23.8053 | 48.9933 | 15.6099 | -0.0809
Point 245 | 23.9236 | 49.2445 | 15.6631 | -0.0824
Point 246 | 24.1015 | 49.562 | 15.6784 | -0.0847
Point 247 | 24.4098 | 49.9889 | 15.5791 | -0.0913
Point 248 | 24.7287 | 50.4572 | 15.5038 | -0.0975
Point 249 | 24.8787 | 50.7471 | 15.541 | -0.0996
Point 250 | 25.1134 | 51.1344 | 15.5267 | -0.1022
Point 251 | 25.3981 | 51.522 | 15.4238 | -0.1066
Point 252 | 25.6377 | 51.8629 | 15.351 | -0.1094
Point 253 | 25.7001 | 52.0702 | 15.4512 | -0.1068
Point 254 | 25.7815 | 52.2662 | 15.507 | -0.1054
Point 255 | 26.0033 | 52.5486 | 15.4041 | -0.1081
Point 256 | 26.3966 | 53.011 | 15.1774 | -0.1115
Point 257 | 26.6178 | 53.3397 | 15.1187 | -0.1112
Point 258 | 26.8105 | 53.6981 | 15.1432 | -0.1104
Point 259 | 27.0324 | 54.0628 | 15.1264 | -0.1123
Point 260 | 27.2967 | 54.4744 | 15.0856 | -0.1159
Point 261 | 27.5448 | 54.8981 | 15.0843 | -0.1181
Point 262 | 27.8272 | 55.2828 | 14.9818 | -0.1221
Point 263 | 28.2616 | 55.7759 | 14.7222 | -0.1299
Point 264 | 28.4708 | 56.0791 | 14.6627 | -0.1316
Point 266 | 28.8955 | 56.6531 | 14.4931 | -0.1332
Point 267 | 29.2001 | 56.9389 | 14.2406 | -0.136
Point 268 | 29.4632 | 57.2159 | 14.0503 | -0.1365
Point 269 | 29.6523 | 57.4499 | 13.9484 | -0.1359
Point 270 | 29.9878 | 57.8056 | 13.7102 | -0.1373
Point 271 | 30.2701 | 58.1222 | 13.5317 | -0.14
Point 272 | 30.4377 | 58.3649 | 13.4836 | -0.1412
Point 273 | 30.7327 | 58.6726 | 13.2781 | -0.1465
Point 274 | 30.9972 | 58.9292 | 13.0733 | -0.1512
Point 275 | 31.1381 | 59.1028 | 13.0024 | -0.1532
Point 276 | 31.3584 | 59.2991 | 12.8137 | -0.1574
Point 277 | 31.5739 | 59.4903 | 12.6278 | -0.1614
Point 278 | 31.7944 | 59.7114 | 12.4618 | -0.1641
Point 279 | 32.0346 | 59.9333 | 12.2608 | -0.1671
Point 280 | 32.3263 | 60.1749 | 11.9882 | -0.1714
Point 281 | 32.6086 | 60.4398 | 11.7533 | -0.1736
Point 282 | 32.7727 | 60.6344 | 11.6554 | -0.1729
Point 283 | 32.9887 | 60.8331 | 11.4686 | -0.1734
Point 284 | 33.234 | 60.9712 | 11.1678 | -0.1763
Point 285 | 33.4084 | 61.11 | 10.9926 | -0.1762
Point 286 | 33.5454 | 61.2715 | 10.9073 | -0.1745
Point 287 | 33.7406 | 61.4565 | 10.7424 | -0.1742
Point 288 | 34.0751 | 61.6635 | 10.3526 | -0.1782
Point 289 | 34.3003 | 61.8274 | 10.116 | -0.1807
Point 290 | 34.428 | 61.9988 | 10.0607 | -0.1799
Point 291 | 34.6368 | 62.1553 | 9.8462 | -0.1822
Point 292 | 34.9087 | 62.3145 | 9.5233 | -0.1871
Point 293 | 35.1787 | 62.4705 | 9.2006 | -0.1918 | -0.0043
Point 294 | 35.3745 | 62.5913 | 8.9735 | -0.1948 | -0.0073
Point 295 | 35.6387 | 62.7033 | 8.6179 | -0.2011 | -0.0136
Point 296 | 35.8947 | 62.8422 | 8.3012 | -0.2053 | -0.0178
Point 297 | 36.0204 | 62.9595 | 8.1932 | -0.2051 | -0.0176
Point 298 | 36.2368 | 63.0863 | 7.9345 | -0.2082 | -0.0207
Point 299 | 36.4816 | 63.1777 | 7.5882 | -0.2126 | -0.0251
Point 300 | 36.6741 | 63.2778 | 7.3438 | -0.215 | -0.0275
Point 301 | 36.806 | 63.4178 | 7.2493 | -0.2152 | -0.0277
Point 302 | 36.9582 | 63.5323 | 7.0902 | -0.2155 | -0.028
Point 303 | 37.2495 | 63.6425 | 6.6602 | -0.2125 | -0.025
Point 304 | 37.4301 | 63.7083 | 6.3893 | -0.2099 | -0.0224
Point 305 | 37.5304 | 63.7572 | 6.2524 | -0.2086 | -0.0211
Point 306 | 37.6278 | 63.7928 | 6.1087 | -0.2082 | -0.0207
Point 307 | 37.8096 | 63.8582 | 5.8405 | -0.2079 | -0.0204
Point 308 | 37.9693 | 63.9165 | 5.6084 | -0.2088 | -0.0213
Point 309 | 38.1534 | 63.9613 | 5.3209 | -0.2115 | -0.024
Point 310 | 38.3337 | 64.0147 | 5.0504 | -0.2145 | -0.027
Point 311 | 38.431 | 64.0541 | 4.9163 | -0.2163 | -0.0288
Point 312 | 38.596 | 64.0546 | 4.6181 | -0.2196 | -0.0321
Point 313 | 38.8099 | 64.0403 | 4.2147 | -0.2234 | -0.0359
Point 314 | 38.91 | 64.0678 | 4.0622 | -0.2251 | -0.0376
Point 315 | 39.1275 | 64.2495 | 3.8617 | -0.2287 | -0.0412
Point 316 | 39.3429 | 64.3075 | 3.5286 | -0.2307 | -0.0432
Point 317 | 39.5569 | 64.3458 | 3.1706 | -0.2301 | -0.0426
Point 318 | 39.7047 | 64.3712 | 2.9239 | -0.2303 | -0.0428
Point 319 | 39.828 | 64.3794 | 2.701 | -0.2292 | -0.0417
Point 320 | 39.9724 | 64.3839 | 2.4352 | -0.2281 | -0.0406
Point 321 | 40.0579 | 64.3704 | 2.2598 | -0.2272 | -0.0397
Point 322 | 40.1243 | 64.3506 | 2.1134 | -0.2264 | -0.0389
Point 323 | 40.2108 | 64.3221 | 1.9196 | -0.2253 | -0.0378
Point 324 | 40.2945 | 64.3003 | 1.7382 | -0.2243 | -0.0368
Point 325 | 40.381 | 64.2565 | 1.5268 | -0.2227 | -0.0352
Point 326 | 40.4656 | 64.2639 | 1.3779 | -0.2227 | -0.0352
Point 327 | 40.5419 | 64.2716 | 1.2437 | -0.2224 | -0.0349
Point 328 | 40.6433 | 64.2865 | 1.0713 | -0.2224 | -0.0349
Point 329 | 40.7695 | 64.3322 | 0.88864 | -0.2235 | -0.036
Point 330 | 40.8714 | 64.3603 | 0.72989 | -0.2237 | -0.0362
Point 331 | 40.9103 | 64.3014 | 0.59152 | -0.2225 | -0.035
Point 332 | 40.9434 | 64.2303 | 0.45098 | -0.2213 | -0.0338
Point 333 | 41.0353 | 64.2038 | 0.24934 | -0.2202 | -0.0327
Point 334 | 41.1445 | 64.158 | -0.0060191 | -0.2187 | -0.0312
Point 335 | 41.2345 | 64.1123 | -0.22496 | -0.2176 | -0.0301
Point 336 | 41.3986 | 64.04 | -0.61003 | -0.2164 | -0.0289
Point 337 | 41.5607 | 63.9887 | -0.9683 | -0.2155 | -0.028
Point 338 | 41.7955 | 63.854 | -1.5505 | -0.2147 | -0.0272
Point 339 | 41.8799 | 63.7897 | -1.7787 | -0.2137 | -0.0262
Point 340 | 41.9505 | 63.7327 | -1.972 | -0.2132 | -0.0257
Point 341 | 42.0185 | 63.6823 | -2.1551 | -0.212 | -0.0245
Point 342 | 42.0898 | 63.6403 | -2.3342 | -0.2113 | -0.0238
Point 343 | 42.1838 | 63.5852 | -2.5702 | -0.2103 | -0.0228
Point 344 | 42.2752 | 63.5136 | -2.8176 | -0.21 | -0.0225
Point 345 | 42.3692 | 63.428 | -3.0846 | -0.2098 | -0.0223
Point 346 | 42.4778 | 63.3233 | -3.3984 | -0.2098 | -0.0223
Point 347 | 42.5608 | 63.2513 | -3.6306 | -0.2095 | -0.022
Point 348 | 42.6375 | 63.1965 | -3.8329 | -0.209 | -0.0215
Point 349 | 42.8052 | 63.0917 | -4.2567 | -0.209 | -0.0215
Point 350 | 42.8656 | 63.0354 | -4.4303 | -0.2086 | -0.0211
Point 351 | 42.9487 | 62.9852 | -4.6397 | -0.208 | -0.0205
Point 352 | 43.0196 | 62.9224 | -4.8398 | -0.2075 | -0.02
Point 353 | 43.0651 | 62.8722 | -4.9797 | -0.2069 | -0.0194
Point 354 | 43.0891 | 62.7916 | -5.1111 | -0.2068 | -0.0193
Point 355 | 43.0927 | 62.6739 | -5.2464 | -0.2057 | -0.0182

## Nominal
JOB NUMBER | 65678-1 FINAL NUMBERS |  |  | DATE: | 2006-05-04 06:37
PART NUMBER | SEAL ON HALF B
PART NAME |  |  |  | STAMP:
INSPECTOR | ROB DURHAM
|  |  |  | Sample Points: | 354
Probe Radius: | 0.75 |  | Average Deviation: |  | -0.097847
Upper Tol: | 0.1875 |  |  | Maximum Deviation: | 0.068841
Lower Tol: | -0.1875 |  |  | Minimum Deviation: | -0.23072
Report Output: | Nominal Points |  | Deviation Range: | Deviation Range: | 0.29956
POINTS ON SEAL SURFACES HALF B
|  |  | Std Dev: | 0.10235
ID | X | Y | Z | DEVIATION | OOT
Point 1 | 41.5941 | 64.1366 | -1.3815 | -0.2157 | -0.0282
Point 2 | 42.3185 | 63.6073 | -3.2944 | -0.2104 | -0.0229
Point 3 | 42.4621 | 63.5419 | -3.6314 | -0.2104 | -0.0229
Point 4 | 42.5732 | 63.4335 | -3.9537 | -0.21 | -0.0225
Point 5 | 42.572 | 63.3043 | -4.0901 | -0.2093 | -0.0218
Point 6 | 42.5358 | 63.1413 | -4.1977 | -0.2087 | -0.0212
Point 7 | 42.5393 | 62.9513 | -4.408 | -0.2082 | -0.0207
Point 8 | 42.6466 | 62.8263 | -4.7412 | -0.2076 | -0.0201
Point 9 | 42.8241 | 62.7364 | -5.1672 | -0.2061 | -0.0186
Point 10 | 42.9874 | 62.6232 | -5.5918 | -0.2058 | -0.0183
Point 11 | 43.0353 | 62.505 | -5.8076 | -0.2056 | -0.0181
Point 12 | 43.0193 | 62.3689 | -5.9239 | -0.2054 | -0.0179
Point 13 | 43.0413 | 62.2828 | -6.057 | -0.2055 | -0.018
Point 14 | 43.1656 | 62.2044 | -6.3719 | -0.2057 | -0.0182
Point 15 | 43.2971 | 62.1115 | -6.7158 | -0.2065 | -0.019
Point 16 | 43.3706 | 61.9802 | -6.9931 | -0.2079 | -0.0204
Point 17 | 43.3482 | 61.801 | -7.1436 | -0.2082 | -0.0207
Point 18 | 43.311 | 61.652 | -7.2344 | -0.2082 | -0.0207
Point 19 | 43.3298 | 61.4806 | -7.4529 | -0.2097 | -0.0222
Point 20 | 43.4024 | 61.3458 | -7.7324 | -0.2122 | -0.0247
Point 21 | 43.4837 | 61.2252 | -8.0126 | -0.2149 | -0.0274
Point 22 | 43.5504 | 61.0783 | -8.294 | -0.2176 | -0.0301
Point 23 | 43.514 | 60.9243 | -8.3915 | -0.217 | -0.0295
Point 24 | 43.4826 | 60.7618 | -8.5075 | -0.2167 | -0.0292
Point 25 | 43.4672 | 60.5659 | -8.6889 | -0.2169 | -0.0294
Point 26 | 43.5292 | 60.402 | -8.9799 | -0.2183 | -0.0308
Point 27 | 43.6641 | 60.195 | -9.4522 | -0.221 | -0.0335
Point 28 | 43.6564 | 60.0003 | -9.6468 | -0.2205 | -0.033
Point 29 | 43.5056 | 59.7446 | -9.6409 | -0.2169 | -0.0294
Point 30 | 43.4386 | 59.5252 | -9.7518 | -0.215 | -0.0275
Point 31 | 43.4679 | 59.3242 | -10.0217 | -0.2149 | -0.0274
Point 32 | 43.5232 | 59.0886 | -10.377 | -0.216 | -0.0285
Point 33 | 43.5785 | 58.8464 | -10.7394 | -0.2168 | -0.0293
Point 34 | 43.5614 | 58.4873 | -11.0928 | -0.215 | -0.0275
Point 35 | 43.475 | 58.1562 | -11.2872 | -0.2113 | -0.0238
Point 36 | 43.4208 | 57.8388 | -11.5269 | -0.2077 | -0.0202
Point 37 | 43.4711 | 57.5026 | -11.9809 | -0.2056 | -0.0181
Point 38 | 43.5344 | 57.23 | -12.3907 | -0.2044 | -0.0169
Point 39 | 43.4794 | 56.9371 | -12.6026 | -0.202 | -0.0145
Point 40 | 43.4065 | 56.686 | -12.7363 | -0.1999 | -0.0124
Point 41 | 43.381 | 56.3721 | -13.0257 | -0.1982 | -0.0107
Point 42 | 43.3215 | 56.0977 | -13.2095 | -0.1964 | -0.0089
Point 43 | 43.2002 | 55.8251 | -13.2765 | -0.194 | -0.0065
Point 44 | 43.1071 | 55.5054 | -13.4464 | -0.192 | -0.0045
Point 45 | 43.0766 | 55.2156 | -13.7003 | -0.1908 | -0.0033
Point 46 | 43.0035 | 54.9249 | -13.8764 | -0.1895 | -0.002
Point 47 | 42.8732 | 54.5794 | -14.0048 | -0.1908 | -0.0033
Point 48 | 42.7535 | 54.2811 | -14.1024 | -0.1917 | -0.0042
Point 49 | 42.6266 | 53.9305 | -14.2425 | -0.1923 | -0.0048
Point 50 | 42.5173 | 53.6192 | -14.3734 | -0.19 | -0.0025
Point 51 | 42.4156 | 53.3136 | -14.5122 | -0.184
Point 52 | 42.2928 | 52.9609 | -14.6623 | -0.1763
Point 53 | 42.1868 | 52.6567 | -14.7916 | -0.1696
Point 54 | 42.0846 | 52.3091 | -14.9745 | -0.1624
Point 55 | 42.0178 | 52.0033 | -15.1784 | -0.1564
Point 56 | 41.8893 | 51.6546 | -15.3136 | -0.152
Point 57 | 41.7576 | 51.3677 | -15.3766 | -0.1495
Point 58 | 41.6332 | 51.1138 | -15.4179 | -0.1486
Point 59 | 41.5566 | 50.8479 | -15.5607 | -0.1473
Point 60 | 41.5526 | 50.6045 | -15.8144 | -0.1459
Point 61 | 41.4633 | 50.3256 | -15.9475 | -0.146
Point 62 | 41.1868 | 49.9632 | -15.8225 | -0.1488
Point 63 | 40.934 | 49.6359 | -15.7039 | -0.1513
Point 64 | 40.786 | 49.3151 | -15.7732 | -0.1535
Point 65 | 40.7837 | 49.0875 | -16.0129 | -0.1547
Point 66 | 40.7376 | 48.8495 | -16.1825 | -0.1554
Point 67 | 40.5295 | 48.5169 | -16.1527 | -0.1553
Point 68 | 40.2891 | 48.2007 | -16.0453 | -0.1517
Point 69 | 40.1038 | 47.8729 | -16.0525 | -0.1457
Point 70 | 40.0562 | 47.622 | -16.2331 | -0.1423
Point 71 | 39.9687 | 47.3309 | -16.3828 | -0.1382
Point 72 | 39.6802 | 46.9008 | -16.3083 | -0.1303
Point 73 | 39.4059 | 46.5057 | -16.2223 | -0.1239
Point 74 | 39.2358 | 46.1258 | -16.3139 | -0.1195
Point 75 | 39.1151 | 45.8308 | -16.4059 | -0.1167
Point 76 | 38.8745 | 45.4991 | -16.3148 | -0.1137
Point 77 | 38.576 | 45.1293 | -16.1569 | -0.1115
Point 78 | 38.424 | 44.9005 | -16.1199 | -0.1107
Point 79 | 38.2841 | 44.6805 | -16.0962 | -0.1107
Point 80 | 38.0414 | 44.3502 | -15.9994 | -0.1117
Point 81 | 37.7798 | 44.0006 | -15.8885 | -0.114
Point 82 | 37.5093 | 43.6096 | -15.8055 | -0.1169
Point 83 | 37.2683 | 43.2712 | -15.7207 | -0.1184
Point 84 | 37.0583 | 42.9277 | -15.699 | -0.114
Point 85 | 36.8387 | 42.6127 | -15.629 | -0.1078
Point 86 | 36.593 | 42.2752 | -15.5345 | -0.1011
Point 87 | 36.2808 | 41.8434 | -15.4176 | -0.0934
Point 88 | 35.996 | 41.4627 | -15.2969 | -0.0882
Point 89 | 35.7914 | 41.1897 | -15.2097 | -0.0847
Point 90 | 35.6132 | 40.9177 | -15.1704 | -0.0814
Point 91 | 35.3856 | 40.5928 | -15.096 | -0.0778
Point 92 | 35.1846 | 40.2988 | -15.038 | -0.0746
Point 93 | 34.9672 | 39.9859 | -14.9697 | -0.071
Point 94 | 34.6674 | 39.5605 | -14.8691 | -0.0669
Point 95 | 34.4075 | 39.197 | -14.7761 | -0.0638
Point 96 | 34.1032 | 38.7845 | -14.6532 | -0.0607
Point 97 | 33.8955 | 38.4955 | -14.5775 | -0.0588
Point 98 | 33.6923 | 38.2412 | -14.4728 | -0.0564
Point 99 | 33.5328 | 38.077 | -14.3525 | -0.0553
Point 100 | 33.3621 | 37.9236 | -14.2001 | -0.0545
Point 101 | 33.1214 | 37.7176 | -13.974 | -0.0528
Point 102 | 32.89 | 37.5031 | -13.7742 | -0.0501
Point 103 | 32.6157 | 37.2478 | -13.5385 | -0.0471
Point 104 | 32.3816 | 37.0248 | -13.3429 | -0.0448
Point 105 | 32.1476 | 36.7975 | -13.1519 | -0.043
Point 106 | 31.9089 | 36.5606 | -12.9627 | -0.0417
Point 107 | 31.7528 | 36.375 | -12.8718 | -0.0407
Point 108 | 31.6264 | 36.1772 | -12.849 | -0.0396
Point 109 | 31.5151 | 36.0183 | -12.8128 | -0.0376
Point 110 | 31.3433 | 35.8567 | -12.667 | -0.0366
Point 111 | 31.1459 | 35.678 | -12.4921 | -0.0365
Point 112 | 30.91 | 35.4594 | -12.2883 | -0.0369
Point 113 | 30.6178 | 35.1892 | -12.0353 | -0.0363
Point 114 | 30.3596 | 34.9432 | -11.8196 | -0.0338
Point 115 | 30.1134 | 34.7099 | -11.6124 | -0.0305
Point 116 | 29.8305 | 34.4421 | -11.3742 | -0.0253
Point 117 | 29.5871 | 34.2148 | -11.166 | -0.0194
Point 118 | 29.3171 | 33.9641 | -10.9332 | -0.0126
Point 119 | 29.0671 | 33.7132 | -10.7379 | -0.0064
Point 120 | 28.8104 | 33.4536 | -10.5396 | -0.0008
Point 121 | 28.4823 | 33.1258 | -10.2817 | 0.0054
Point 122 | 28.2133 | 32.8716 | -10.0548 | 0.0094
Point 123 | 27.9174 | 32.6114 | -9.7843 | 0.0121
Point 124 | 27.6577 | 32.3837 | -9.5459 | 0.0132
Point 125 | 27.3373 | 32.0979 | -9.2574 | 0.0137
Point 126 | 27.0633 | 31.8776 | -8.9849 | 0.0122
Point 127 | 26.7964 | 31.6624 | -8.7198 | 0.0108
Point 128 | 26.4821 | 31.3722 | -8.4474 | 0.0117
Point 129 | 26.214 | 31.1118 | -8.2285 | 0.0138
Point 130 | 25.9107 | 30.8275 | -7.9702 | 0.0169
Point 131 | 25.6577 | 30.6045 | -7.7394 | 0.0198
Point 132 | 25.3963 | 30.3787 | -7.496 | 0.0239
Point 133 | 25.092 | 30.1357 | -7.1915 | 0.0274
Point 134 | 24.8386 | 29.9469 | -6.9232 | 0.0292
Point 135 | 24.5814 | 29.7584 | -6.6477 | 0.031
Point 136 | 24.2827 | 29.551 | -6.3154 | 0.0332
Point 137 | 24.0318 | 29.3949 | -6.0168 | 0.0344
Point 138 | 23.762 | 29.2399 | -5.6818 | 0.0369
Point 139 | 23.5371 | 29.0807 | -5.4348 | 0.0413
Point 140 | 23.3068 | 28.889 | -5.2127 | 0.0467
Point 141 | 23.0336 | 28.6433 | -4.9688 | 0.0532
Point 142 | 22.8069 | 28.4517 | -4.7533 | 0.0573
Point 143 | 22.5547 | 28.2571 | -4.4935 | 0.0605
Point 144 | 22.3301 | 28.0848 | -4.2612 | 0.0633
Point 145 | 22.0534 | 27.8944 | -3.9514 | 0.0657
Point 146 | 21.826 | 27.7769 | -3.655 | 0.0656
Point 147 | 21.6209 | 27.7182 | -3.337 | 0.0626
Point 148 | 21.4293 | 27.7179 | -2.9816 | 0.0575
Point 149 | 21.3082 | 27.7556 | -2.7163 | 0.0525
Point 150 | 21.1869 | 27.7662 | -2.4796 | 0.0506
Point 151 | 21.0452 | 27.6774 | -2.3116 | 0.0531
Point 152 | 20.8791 | 27.5786 | -2.109 | 0.0563
Point 153 | 20.673 | 27.5034 | -1.807 | 0.0588
Point 154 | 20.5022 | 27.4688 | -1.5268 | 0.0594
Point 155 | 20.3377 | 27.4474 | -1.2443 | 0.0604
Point 156 | 20.1386 | 27.4324 | -0.89063 | 0.0616
Point 157 | 19.9937 | 27.4686 | -0.58261 | 0.0605
Point 158 | 19.8624 | 27.5275 | -0.27576 | 0.0591
Point 159 | 19.7729 | 27.5352 | -0.10109 | 0.0598
Point 160 | 19.6707 | 27.5025 | 0.053481 | 0.0616
Point 161 | 19.5155 | 27.4366 | 0.27102 | 0.0652
Point 162 | 19.3767 | 27.4091 | 0.4994 | 0.0674
Point 163 | 19.2194 | 27.3923 | 0.77359 | 0.0688
Point 164 | 19.1289 | 27.4702 | 1.025 | 0.0649
Point 165 | 19.0805 | 27.6353 | 1.292 | 0.0588
Point 166 | 19.0387 | 27.7168 | 1.457 | 0.0554
Point 167 | 18.9652 | 27.7563 | 1.6359 | 0.0557
Point 168 | 18.8782 | 27.7741 | 1.8165 | 0.0571
Point 169 | 18.7797 | 27.8063 | 2.0341 | 0.0573
Point 170 | 18.6627 | 27.8704 | 2.32 | 0.0558
Point 171 | 18.5712 | 27.9475 | 2.5727 | 0.0547
Point 172 | 18.4789 | 28.0157 | 2.8172 | 0.0541
Point 173 | 18.38 | 28.0933 | 3.084 | 0.054
Point 174 | 18.3024 | 28.1681 | 3.3083 | 0.0532
Point 175 | 18.2309 | 28.2469 | 3.5257 | 0.0527
Point 176 | 18.1419 | 28.3346 | 3.7851 | 0.052
Point 177 | 18.0743 | 28.409 | 3.9904 | 0.0516
Point 178 | 17.9886 | 28.4819 | 4.2276 | 0.052
Point 179 | 17.9049 | 28.5264 | 4.4307 | 0.0527
Point 180 | 17.8042 | 28.6033 | 4.7003 | 0.0541
Point 181 | 17.7121 | 28.674 | 4.9471 | 0.0554
Point 182 | 17.5977 | 28.7387 | 5.229 | 0.0571
Point 183 | 17.4624 | 28.8265 | 5.5745 | 0.0587
Point 184 | 17.3854 | 28.9471 | 5.8467 | 0.0582
Point 185 | 17.3641 | 29.1153 | 6.0667 | 0.0543
Point 186 | 17.3326 | 29.2594 | 6.2797 | 0.0522
Point 187 | 17.279 | 29.3444 | 6.4703 | 0.0523
Point 188 | 17.192 | 29.47 | 6.7666 | 0.0528
Point 189 | 17.1079 | 29.6242 | 7.0881 | 0.0531
Point 190 | 17.0347 | 29.8418 | 7.4574 | 0.0532
Point 191 | 16.9865 | 30.198 | 7.929 | 0.0535
Point 192 | 16.9739 | 30.5664 | 8.3473 | 0.0508
Point 193 | 16.9415 | 30.9408 | 8.8088 | 0.0484
Point 194 | 16.9133 | 31.2124 | 9.1525 | 0.0463
Point 195 | 16.887 | 31.5034 | 9.5133 | 0.043
Point 196 | 16.8681 | 31.7326 | 9.7943 | 0.0399
Point 197 | 16.833 | 31.9037 | 10.0429 | 0.0384
Point 198 | 16.7822 | 32.0745 | 10.3204 | 0.0375
Point 199 | 16.7521 | 32.2315 | 10.5447 | 0.0359
Point 200 | 16.7775 | 32.5362 | 10.8241 | 0.0318
Point 201 | 16.8343 | 32.8625 | 11.0686 | 0.0261
Point 202 | 16.9138 | 33.212 | 11.2957 | 0.0203
Point 203 | 17.0305 | 33.6409 | 11.5388 | 0.0147
Point 204 | 17.1407 | 34.0204 | 11.741 | 0.0106
Point 205 | 17.2302 | 34.3539 | 11.9325 | 0.0087
Point 206 | 17.3117 | 34.7104 | 12.1633 | 0.0069
Point 207 | 17.37 | 35.0026 | 12.3683 | 0.0054
Point 208 | 17.5097 | 35.496 | 12.638 | 0.0006
Point 209 | 17.6828 | 36.0232 | 12.8819 | -0.005
Point 210 | 17.8516 | 36.5392 | 13.1215 | -0.0075
Point 211 | 18.057 | 37.1351 | 13.379 | -0.0096
Point 212 | 18.245 | 37.6281 | 13.5586 | -0.0084
Point 213 | 18.4751 | 38.2014 | 13.7459 | -0.0077
Point 214 | 18.6916 | 38.7098 | 13.889 | -0.008
Point 215 | 18.9534 | 39.2661 | 13.9993 | -0.0137
Point 216 | 19.1787 | 39.6985 | 14.0444 | -0.0197
Point 217 | 19.2927 | 39.9656 | 14.1193 | -0.0235
Point 218 | 19.3144 | 40.122 | 14.2465 | -0.023
Point 219 | 19.3325 | 40.2846 | 14.3872 | -0.023
Point 220 | 19.3817 | 40.5236 | 14.5522 | -0.0244
Point 221 | 19.4481 | 40.734 | 14.6545 | -0.0262
Point 222 | 19.6038 | 41.0366 | 14.6897 | -0.0314
Point 223 | 19.8436 | 41.4502 | 14.6879 | -0.0382
Point 224 | 19.9589 | 41.7137 | 14.7562 | -0.0417
Point 225 | 20.0343 | 41.9732 | 14.8945 | -0.0427
Point 226 | 20.1589 | 42.3581 | 15.0758 | -0.0443
Point 227 | 20.331 | 42.7486 | 15.1749 | -0.0465
Point 228 | 20.6137 | 43.2423 | 15.1793 | -0.0489
Point 229 | 20.8413 | 43.6328 | 15.1753 | -0.0497
Point 230 | 20.9303 | 43.8712 | 15.2655 | -0.0483
Point 231 | 20.9718 | 44.0766 | 15.4087 | -0.0463
Point 232 | 21.085 | 44.3028 | 15.4411 | -0.046
Point 233 | 21.3478 | 44.6968 | 15.3754 | -0.0491
Point 234 | 21.5306 | 45.0243 | 15.3872 | -0.0503
Point 235 | 21.6582 | 45.365 | 15.5155 | -0.0484
Point 236 | 21.7643 | 45.6631 | 15.6381 | -0.0464
Point 237 | 21.989 | 46.0822 | 15.6701 | -0.0499
Point 238 | 22.3007 | 46.5666 | 15.6106 | -0.0583
Point 239 | 22.5694 | 47.0129 | 15.5901 | -0.0647
Point 240 | 22.7489 | 47.4141 | 15.6869 | -0.0661
Point 241 | 22.8721 | 47.718 | 15.784 | -0.066
Point 242 | 23.1463 | 48.1478 | 15.7356 | -0.0708
Point 243 | 23.5055 | 48.6574 | 15.615 | -0.0769
Point 244 | 23.7417 | 49.03 | 15.5757 | -0.0809
Point 245 | 23.8589 | 49.2819 | 15.6282 | -0.0824
Point 246 | 24.035 | 49.6004 | 15.6427 | -0.0847
Point 247 | 24.3382 | 50.0302 | 15.5405 | -0.0913
Point 248 | 24.6522 | 50.5014 | 15.4626 | -0.0975
Point 249 | 24.8006 | 50.7923 | 15.4989 | -0.0996
Point 250 | 25.0332 | 51.1808 | 15.4835 | -0.1022
Point 251 | 25.3145 | 51.5704 | 15.3788 | -0.1066
Point 252 | 25.5519 | 51.9125 | 15.3047 | -0.1094
Point 253 | 25.6163 | 52.1186 | 15.4061 | -0.1068
Point 254 | 25.6988 | 52.314 | 15.4624 | -0.1054
Point 255 | 25.9185 | 52.5976 | 15.3585 | -0.1081
Point 256 | 26.3091 | 53.0615 | 15.1303 | -0.1115
Point 257 | 26.5305 | 53.3901 | 15.0717 | -0.1112
Point 258 | 26.7238 | 53.7482 | 15.0966 | -0.1104
Point 259 | 26.9443 | 54.1137 | 15.0789 | -0.1123
Point 260 | 27.2057 | 54.5269 | 15.0366 | -0.1159
Point 261 | 27.4521 | 54.9517 | 15.0344 | -0.1181
Point 262 | 27.7314 | 55.3382 | 14.9302 | -0.1221
Point 263 | 28.1596 | 55.8348 | 14.6673 | -0.1299
Point 264 | 28.3675 | 56.1387 | 14.6071 | -0.1316
Point 266 | 28.791 | 56.7134 | 14.4369 | -0.1332
Point 267 | 29.0934 | 57.0006 | 14.1832 | -0.136
Point 268 | 29.356 | 57.2778 | 13.9926 | -0.1365
Point 269 | 29.5457 | 57.5115 | 13.891 | -0.1359
Point 270 | 29.88 | 57.8679 | 13.6521 | -0.1373
Point 271 | 30.1602 | 58.1857 | 13.4725 | -0.14
Point 272 | 30.3268 | 58.4289 | 13.4239 | -0.1412
Point 273 | 30.6177 | 58.739 | 13.2162 | -0.1465
Point 274 | 30.8785 | 58.9977 | 13.0093 | -0.1512
Point 275 | 31.0178 | 59.1722 | 12.9377 | -0.1532
Point 276 | 31.2348 | 59.3704 | 12.7471 | -0.1574
Point 277 | 31.4472 | 59.5634 | 12.5596 | -0.1614
Point 278 | 31.6656 | 59.7858 | 12.3925 | -0.1641
Point 279 | 31.9035 | 60.0091 | 12.1901 | -0.1671
Point 280 | 32.1918 | 60.2526 | 11.9158 | -0.1714
Point 281 | 32.4723 | 60.5185 | 11.68 | -0.1736
Point 282 | 32.637 | 60.7127 | 11.5824 | -0.1729
Point 283 | 32.8526 | 60.9117 | 11.3953 | -0.1734
Point 284 | 33.0956 | 61.0511 | 11.0933 | -0.1763
Point 285 | 33.2701 | 61.1898 | 10.9181 | -0.1762
Point 286 | 33.4084 | 61.3506 | 10.8335 | -0.1745
Point 287 | 33.6039 | 61.5355 | 10.6688 | -0.1742
Point 288 | 33.9352 | 61.7442 | 10.2773 | -0.1782
Point 289 | 34.1585 | 61.9093 | 10.0396 | -0.1807
Point 290 | 34.2868 | 62.0804 | 9.9847 | -0.1799
Point 291 | 34.4938 | 62.2378 | 9.7692 | -0.1822
Point 292 | 34.7619 | 62.3992 | 9.4443 | -0.1871
Point 293 | 35.0281 | 62.5574 | 9.1195 | -0.1918 | -0.0043
Point 294 | 35.2216 | 62.6796 | 8.8912 | -0.1948 | -0.0073
Point 295 | 35.4808 | 62.7944 | 8.5329 | -0.2011 | -0.0136
Point 296 | 35.7336 | 62.9352 | 8.2144 | -0.2053 | -0.0178
Point 297 | 35.8594 | 63.0524 | 8.1065 | -0.2051 | -0.0176
Point 298 | 36.0734 | 63.1806 | 7.8465 | -0.2082 | -0.0207
Point 299 | 36.3148 | 63.274 | 7.4983 | -0.2126 | -0.0251
Point 300 | 36.5054 | 63.3753 | 7.2529 | -0.215 | -0.0275
Point 301 | 36.6371 | 63.5153 | 7.1584 | -0.2152 | -0.0277
Point 302 | 36.7891 | 63.63 | 6.9991 | -0.2155 | -0.028
Point 303 | 37.0827 | 63.7388 | 6.5704 | -0.2125 | -0.025
Point 304 | 37.2653 | 63.8034 | 6.3006 | -0.2099 | -0.0224
Point 305 | 37.3666 | 63.8517 | 6.1642 | -0.2086 | -0.0211
Point 306 | 37.4644 | 63.8872 | 6.0207 | -0.2082 | -0.0207
Point 307 | 37.6464 | 63.9524 | 5.7526 | -0.2079 | -0.0204
Point 308 | 37.8054 | 64.0111 | 5.5202 | -0.2088 | -0.0213
Point 309 | 37.9874 | 64.0571 | 5.2316 | -0.2115 | -0.024
Point 310 | 38.1654 | 64.1119 | 4.9598 | -0.2145 | -0.027
Point 311 | 38.2612 | 64.1521 | 4.8249 | -0.2163 | -0.0288
Point 312 | 38.4237 | 64.1541 | 4.5253 | -0.2196 | -0.0321
Point 313 | 38.6345 | 64.1416 | 4.1203 | -0.2234 | -0.0359
Point 314 | 38.7333 | 64.1698 | 3.9671 | -0.2251 | -0.0376
Point 315 | 38.948 | 64.3532 | 3.765 | -0.2287 | -0.0412
Point 316 | 39.1618 | 64.4121 | 3.4311 | -0.2307 | -0.0432
Point 317 | 39.3763 | 64.45 | 3.0734 | -0.2301 | -0.0426
Point 318 | 39.524 | 64.4755 | 2.8265 | -0.2303 | -0.0428
Point 319 | 39.6482 | 64.4833 | 2.6042 | -0.2292 | -0.0417
Point 320 | 39.7934 | 64.4873 | 2.3388 | -0.2281 | -0.0406
Point 321 | 39.8796 | 64.4733 | 2.1638 | -0.2272 | -0.0397
Point 322 | 39.9466 | 64.4532 | 2.0177 | -0.2264 | -0.0389
Point 323 | 40.034 | 64.4242 | 1.8243 | -0.2253 | -0.0378
Point 324 | 40.1185 | 64.4019 | 1.6435 | -0.2243 | -0.0368
Point 325 | 40.2062 | 64.3574 | 1.4327 | -0.2227 | -0.0352
Point 326 | 40.2908 | 64.3649 | 1.2838 | -0.2227 | -0.0352
Point 327 | 40.3673 | 64.3724 | 1.1497 | -0.2224 | -0.0349
Point 328 | 40.4687 | 64.3873 | 0.97727 | -0.2224 | -0.0349
Point 329 | 40.594 | 64.4335 | 0.79418 | -0.2235 | -0.036
Point 330 | 40.6958 | 64.4617 | 0.63534 | -0.2237 | -0.0362
Point 331 | 40.7357 | 64.4022 | 0.49749 | -0.2225 | -0.035
Point 332 | 40.7697 | 64.3305 | 0.35747 | -0.2213 | -0.0338
Point 333 | 40.8625 | 64.3036 | 0.15627 | -0.2202 | -0.0327
Point 334 | 40.9728 | 64.2571 | -0.098456 | -0.2187 | -0.0312
Point 335 | 41.0637 | 64.2109 | -0.31691 | -0.2176 | -0.0301
Point 336 | 41.2288 | 64.1381 | -0.70147 | -0.2164 | -0.0289
Point 337 | 41.3916 | 64.0864 | -1.0593 | -0.2155 | -0.028
Point 338 | 41.627 | 63.9513 | -1.6412 | -0.2147 | -0.0272
Point 339 | 41.7122 | 63.8865 | -1.869 | -0.2137 | -0.0262
Point 340 | 41.7832 | 63.8293 | -2.0621 | -0.2132 | -0.0257
Point 341 | 41.8521 | 63.7784 | -2.2447 | -0.212 | -0.0245
Point 342 | 41.9239 | 63.7361 | -2.4235 | -0.2113 | -0.0238
Point 343 | 42.0187 | 63.6806 | -2.6591 | -0.2103 | -0.0228
Point 344 | 42.1104 | 63.6088 | -2.9063 | -0.21 | -0.0225
Point 345 | 42.2046 | 63.523 | -3.1732 | -0.2098 | -0.0223
Point 346 | 42.3132 | 63.4184 | -3.4871 | -0.2098 | -0.0223
Point 347 | 42.3964 | 63.3462 | -3.7191 | -0.2095 | -0.022
Point 348 | 42.4735 | 63.2912 | -3.9212 | -0.209 | -0.0215
Point 349 | 42.6412 | 63.1864 | -4.345 | -0.209 | -0.0215
Point 350 | 42.7019 | 63.1299 | -4.5184 | -0.2086 | -0.0211
Point 351 | 42.7855 | 63.0795 | -4.7276 | -0.208 | -0.0205
Point 352 | 42.8567 | 63.0165 | -4.9275 | -0.2075 | -0.02
Point 353 | 42.9027 | 62.966 | -5.0671 | -0.2069 | -0.0194
Point 354 | 42.9268 | 62.8853 | -5.1984 | -0.2068 | -0.0193
Point 355 | 42.9313 | 62.7671 | -5.3333 | -0.2057 | -0.0182

## Deltas
JOB NUMBER | 65678-1 FINAL NUMBERS |  |  | DATE: | 2006-05-04 06:37
PART NUMBER | SEAL ON HALF B
PART NAME |  |  |  | STAMP:
INSPECTOR | ROB DURHAM
|  |  |  | Sample Points: | 354
Probe Radius: | 0.75 |  | Average Deviation: |  | -0.097847
Upper Tol: | 0.1875 |  |  | Maximum Deviation: | 0.068841
Lower Tol: | -0.1875 |  |  | Minimum Deviation: | -0.23072
Report Output: | Deviations |  |  | Deviation Range: | 0.29956
POINTS ON SEAL SURFACES HALF B
|  |  | Std Dev: | 0.10235
ID | X | Y | Z | DEVIATION | OOT
Point 1 | 0.16931 | -0.097753 | 0.091166 | -0.2157 | -0.0282
Point 2 | 0.16517 | -0.09536 | 0.088934 | -0.2104 | -0.0229
Point 3 | 0.16514 | -0.095346 | 0.088921 | -0.2104 | -0.0229
Point 4 | 0.16483 | -0.095162 | 0.08875 | -0.21 | -0.0225
Point 5 | 0.16429 | -0.094855 | 0.088463 | -0.2093 | -0.0218
Point 6 | 0.16378 | -0.094557 | 0.088186 | -0.2087 | -0.0212
Point 7 | 0.16341 | -0.094345 | 0.087988 | -0.2082 | -0.0207
Point 8 | 0.16295 | -0.094081 | 0.087742 | -0.2076 | -0.0201
Point 9 | 0.16177 | -0.0934 | 0.087107 | -0.2061 | -0.0186
Point 10 | 0.1615 | -0.093245 | 0.086961 | -0.2058 | -0.0183
Point 11 | 0.16139 | -0.093181 | 0.086902 | -0.2056 | -0.0181
Point 12 | 0.16125 | -0.093095 | 0.086822 | -0.2054 | -0.0179
Point 13 | 0.1613 | -0.093127 | 0.086852 | -0.2055 | -0.018
Point 14 | 0.16144 | -0.093209 | 0.086928 | -0.2057 | -0.0182
Point 15 | 0.16206 | -0.093566 | 0.087261 | -0.2065 | -0.019
Point 16 | 0.16319 | -0.094218 | 0.087869 | -0.2079 | -0.0204
Point 17 | 0.16339 | -0.094334 | 0.087977 | -0.2082 | -0.0207
Point 18 | 0.16344 | -0.094361 | 0.088002 | -0.2082 | -0.0207
Point 19 | 0.1646 | -0.095032 | 0.088628 | -0.2097 | -0.0222
Point 20 | 0.16652 | -0.096138 | 0.08966 | -0.2122 | -0.0247
Point 21 | 0.16869 | -0.097395 | 0.090832 | -0.2149 | -0.0274
Point 22 | 0.1708 | -0.098609 | 0.091964 | -0.2176 | -0.0301
Point 23 | 0.17036 | -0.098357 | 0.091729 | -0.217 | -0.0295
Point 24 | 0.17012 | -0.09822 | 0.091602 | -0.2167 | -0.0292
Point 25 | 0.17025 | -0.098293 | 0.091669 | -0.2169 | -0.0294
Point 26 | 0.17137 | -0.098939 | 0.092272 | -0.2183 | -0.0308
Point 27 | 0.17345 | -0.10014 | 0.093395 | -0.221 | -0.0335
Point 28 | 0.17306 | -0.099916 | 0.093184 | -0.2205 | -0.033
Point 29 | 0.17023 | -0.098284 | 0.091661 | -0.2169 | -0.0294
Point 30 | 0.16874 | -0.097421 | 0.090856 | -0.215 | -0.0275
Point 31 | 0.16869 | -0.097392 | 0.090829 | -0.2149 | -0.0274
Point 32 | 0.16954 | -0.097884 | 0.091288 | -0.216 | -0.0285
Point 33 | 0.17014 | -0.09823 | 0.091611 | -0.2168 | -0.0293
Point 34 | 0.16872 | -0.09741 | 0.090846 | -0.215 | -0.0275
Point 35 | 0.16583 | -0.095743 | 0.089291 | -0.2113 | -0.0238
Point 36 | 0.16298 | -0.094098 | 0.087757 | -0.2077 | -0.0202
Point 37 | 0.16139 | -0.093181 | 0.086902 | -0.2056 | -0.0181
Point 38 | 0.16047 | -0.092647 | 0.086404 | -0.2044 | -0.0169
Point 39 | 0.15852 | -0.091524 | 0.085357 | -0.202 | -0.0145
Point 40 | 0.15689 | -0.090579 | 0.084475 | -0.1999 | -0.0124
Point 41 | 0.1556 | -0.089837 | 0.083784 | -0.1982 | -0.0107
Point 42 | 0.15416 | -0.089004 | 0.083007 | -0.1964 | -0.0089
Point 43 | 0.15227 | -0.087912 | 0.081988 | -0.194 | -0.0065
Point 44 | 0.1507 | -0.087009 | 0.081146 | -0.192 | -0.0045
Point 45 | 0.14973 | -0.086448 | 0.080623 | -0.1908 | -0.0033
Point 46 | 0.14876 | -0.085886 | 0.080099 | -0.1895 | -0.002
Point 47 | 0.14975 | -0.086457 | 0.080632 | -0.1908 | -0.0033
Point 48 | 0.1505 | -0.086889 | 0.081034 | -0.1917 | -0.0042
Point 49 | 0.15094 | -0.087147 | 0.081274 | -0.1923 | -0.0048
Point 50 | 0.14916 | -0.086116 | 0.080313 | -0.19 | -0.0025
Point 51 | 0.14441 | -0.083375 | 0.077757 | -0.184
Point 52 | 0.13839 | -0.079901 | 0.074516 | -0.1763
Point 53 | 0.13315 | -0.076876 | 0.071696 | -0.1696
Point 54 | 0.12743 | -0.073572 | 0.068614 | -0.1624
Point 55 | 0.12278 | -0.070888 | 0.066111 | -0.1564
Point 56 | 0.1193 | -0.068876 | 0.064235 | -0.152
Point 57 | 0.11738 | -0.067767 | 0.063201 | -0.1495
Point 58 | 0.11666 | -0.067355 | 0.062817 | -0.1486
Point 59 | 0.1156 | -0.066744 | 0.062247 | -0.1473
Point 60 | 0.1145 | -0.066105 | 0.061651 | -0.1459
Point 61 | 0.11457 | -0.066147 | 0.06169 | -0.146
Point 62 | 0.11681 | -0.067443 | 0.062898 | -0.1488
Point 63 | 0.11876 | -0.068565 | 0.063945 | -0.1513
Point 64 | 0.12049 | -0.069563 | 0.064875 | -0.1535
Point 65 | 0.1214 | -0.07009 | 0.065367 | -0.1547
Point 66 | 0.122 | -0.070435 | 0.065689 | -0.1554
Point 67 | 0.12189 | -0.070374 | 0.065632 | -0.1553
Point 68 | 0.11909 | -0.068757 | 0.064124 | -0.1517
Point 69 | 0.11435 | -0.066023 | 0.061574 | -0.1457
Point 70 | 0.11171 | -0.064498 | 0.060152 | -0.1423
Point 71 | 0.10847 | -0.062624 | 0.058404 | -0.1382
Point 72 | 0.10228 | -0.059049 | 0.05507 | -0.1303
Point 73 | 0.097239 | -0.056141 | 0.052358 | -0.1239
Point 74 | 0.093796 | -0.054153 | 0.050504 | -0.1195
Point 75 | 0.09162 | -0.052897 | 0.049332 | -0.1167
Point 76 | 0.089236 | -0.05152 | 0.048049 | -0.1137
Point 77 | 0.087512 | -0.050525 | 0.04712 | -0.1115
Point 78 | 0.086902 | -0.050173 | 0.046792 | -0.1107
Point 79 | 0.086904 | -0.050174 | 0.046793 | -0.1107
Point 80 | 0.087659 | -0.05061 | 0.047199 | -0.1117
Point 81 | 0.089446 | -0.051641 | 0.048162 | -0.114
Point 82 | 0.09179 | -0.052995 | 0.049424 | -0.1169
Point 83 | 0.092895 | -0.053633 | 0.050019 | -0.1184
Point 84 | 0.089467 | -0.051654 | 0.048173 | -0.114
Point 85 | 0.084639 | -0.048866 | 0.045573 | -0.1078
Point 86 | 0.079375 | -0.045827 | 0.042739 | -0.1011
Point 87 | 0.073335 | -0.04234 | 0.039487 | -0.0934
Point 88 | 0.069211 | -0.039959 | 0.037267 | -0.0882
Point 89 | 0.066465 | -0.038373 | 0.035788 | -0.0847
Point 90 | 0.063857 | -0.036868 | 0.034384 | -0.0814
Point 91 | 0.061098 | -0.035275 | 0.032898 | -0.0778
Point 92 | 0.058587 | -0.033825 | 0.031546 | -0.0746
Point 93 | 0.055749 | -0.032187 | 0.030018 | -0.071
Point 94 | 0.052503 | -0.030313 | 0.02827 | -0.0669
Point 95 | 0.050085 | -0.028917 | 0.026968 | -0.0638
Point 96 | 0.047643 | -0.027507 | 0.025653 | -0.0607
Point 97 | 0.046116 | -0.026625 | 0.024831 | -0.0588
Point 98 | 0.044295 | -0.025574 | 0.023851 | -0.0564
Point 99 | 0.043368 | -0.025039 | 0.023352 | -0.0553
Point 100 | 0.042753 | -0.024683 | 0.02302 | -0.0545
Point 101 | 0.04147 | -0.023943 | 0.02233 | -0.0528
Point 102 | 0.039306 | -0.022694 | 0.021164 | -0.0501
Point 103 | 0.036965 | -0.021342 | 0.019904 | -0.0471
Point 104 | 0.035197 | -0.020321 | 0.018951 | -0.0448
Point 105 | 0.033718 | -0.019467 | 0.018155 | -0.043
Point 106 | 0.032753 | -0.01891 | 0.017636 | -0.0417
Point 107 | 0.031958 | -0.018451 | 0.017208 | -0.0407
Point 108 | 0.031101 | -0.017956 | 0.016746 | -0.0396
Point 109 | 0.029513 | -0.017039 | 0.015891 | -0.0376
Point 110 | 0.028763 | -0.016607 | 0.015488 | -0.0366
Point 111 | 0.028679 | -0.016558 | 0.015442 | -0.0365
Point 112 | 0.028947 | -0.016713 | 0.015587 | -0.0369
Point 113 | 0.028477 | -0.016441 | 0.015333 | -0.0363
Point 114 | 0.026513 | -0.015307 | 0.014276 | -0.0338
Point 115 | 0.023903 | -0.013801 | 0.012871 | -0.0305
Point 116 | 0.01982 | -0.011443 | 0.010672 | -0.0253
Point 117 | 0.0152 | -0.0087759 | 0.0081845 | -0.0194
Point 118 | 0.0098934 | -0.0057119 | 0.005327 | -0.0126
Point 119 | 0.0050026 | -0.0028882 | 0.0026936 | -0.0064
Point 120 | 0.00062765 | -0.00036238 | 0.00033796 | -0.0008
Point 121 | -0.0042051 | 0.0024278 | -0.0022642 | 0.0054
Point 122 | -0.0073589 | 0.0042487 | -0.0039624 | 0.0094
Point 123 | -0.0094624 | 0.0054631 | -0.005095 | 0.0121
Point 124 | -0.010378 | 0.005992 | -0.0055882 | 0.0132
Point 125 | -0.010725 | 0.0061921 | -0.0057749 | 0.0137
Point 126 | -0.0095527 | 0.0055152 | -0.0051436 | 0.0122
Point 127 | -0.0085004 | 0.0049077 | -0.004577 | 0.0108
Point 128 | -0.0091755 | 0.0052975 | -0.0049405 | 0.0117
Point 129 | -0.01081 | 0.0062411 | -0.0058205 | 0.0138
Point 130 | -0.013291 | 0.0076735 | -0.0071564 | 0.0169
Point 131 | -0.015535 | 0.008969 | -0.0083647 | 0.0198
Point 132 | -0.018741 | 0.01082 | -0.010091 | 0.0239
Point 133 | -0.021531 | 0.012431 | -0.011593 | 0.0274
Point 134 | -0.022924 | 0.013235 | -0.012344 | 0.0292
Point 135 | -0.024343 | 0.014055 | -0.013108 | 0.031
Point 136 | -0.026033 | 0.01503 | -0.014017 | 0.0332
Point 137 | -0.027029 | 0.015605 | -0.014554 | 0.0344
Point 138 | -0.028994 | 0.01674 | -0.015612 | 0.0369
Point 139 | -0.032394 | 0.018703 | -0.017443 | 0.0413
Point 140 | -0.036659 | 0.021165 | -0.019739 | 0.0467
Point 141 | -0.041762 | 0.024111 | -0.022486 | 0.0532
Point 142 | -0.045007 | 0.025985 | -0.024234 | 0.0573
Point 143 | -0.047471 | 0.027408 | -0.025561 | 0.0605
Point 144 | -0.049647 | 0.028664 | -0.026732 | 0.0633
Point 145 | -0.051593 | 0.029787 | -0.02778 | 0.0657
Point 146 | -0.05146 | 0.029711 | -0.027709 | 0.0656
Point 147 | -0.049146 | 0.028374 | -0.026462 | 0.0626
Point 148 | -0.045124 | 0.026052 | -0.024297 | 0.0575
Point 149 | -0.04117 | 0.023769 | -0.022168 | 0.0525
Point 150 | -0.039685 | 0.022912 | -0.021368 | 0.0506
Point 151 | -0.041646 | 0.024044 | -0.022424 | 0.0531
Point 152 | -0.044218 | 0.025529 | -0.023809 | 0.0563
Point 153 | -0.046152 | 0.026646 | -0.02485 | 0.0588
Point 154 | -0.046612 | 0.026912 | -0.025098 | 0.0594
Point 155 | -0.047431 | 0.027384 | -0.025539 | 0.0604
Point 156 | -0.048338 | 0.027908 | -0.026028 | 0.0616
Point 157 | -0.047516 | 0.027434 | -0.025585 | 0.0605
Point 158 | -0.046369 | 0.026771 | -0.024967 | 0.0591
Point 159 | -0.046905 | 0.027081 | -0.025256 | 0.0598
Point 160 | -0.048323 | 0.027899 | -0.026019 | 0.0616
Point 161 | -0.051167 | 0.029541 | -0.027551 | 0.0652
Point 162 | -0.052871 | 0.030525 | -0.028468 | 0.0674
Point 163 | -0.054032 | 0.031196 | -0.029093 | 0.0688
Point 164 | -0.050917 | 0.029397 | -0.027416 | 0.0649
Point 165 | -0.046134 | 0.026636 | -0.024841 | 0.0588
Point 166 | -0.04351 | 0.025121 | -0.023428 | 0.0554
Point 167 | -0.043756 | 0.025263 | -0.02356 | 0.0557
Point 168 | -0.044797 | 0.025863 | -0.024121 | 0.0571
Point 169 | -0.044952 | 0.025953 | -0.024204 | 0.0573
Point 170 | -0.043786 | 0.02528 | -0.023576 | 0.0558
Point 171 | -0.042905 | 0.024771 | -0.023102 | 0.0547
Point 172 | -0.042457 | 0.024513 | -0.022861 | 0.0541
Point 173 | -0.042398 | 0.024479 | -0.022829 | 0.054
Point 174 | -0.041748 | 0.024103 | -0.022479 | 0.0532
Point 175 | -0.041327 | 0.02386 | -0.022252 | 0.0527
Point 176 | -0.040785 | 0.023547 | -0.02196 | 0.052
Point 177 | -0.040531 | 0.023401 | -0.021824 | 0.0516
Point 178 | -0.040785 | 0.023547 | -0.021961 | 0.052
Point 179 | -0.041355 | 0.023876 | -0.022267 | 0.0527
Point 180 | -0.042462 | 0.024516 | -0.022864 | 0.0541
Point 181 | -0.043496 | 0.025113 | -0.02342 | 0.0554
Point 182 | -0.044779 | 0.025853 | -0.024111 | 0.0571
Point 183 | -0.046087 | 0.026608 | -0.024815 | 0.0587
Point 184 | -0.045679 | 0.026373 | -0.024596 | 0.0582
Point 185 | -0.042657 | 0.024628 | -0.022968 | 0.0543
Point 186 | -0.040985 | 0.023663 | -0.022068 | 0.0522
Point 187 | -0.041038 | 0.023693 | -0.022097 | 0.0523
Point 188 | -0.041417 | 0.023912 | -0.022301 | 0.0528
Point 189 | -0.041664 | 0.024054 | -0.022434 | 0.0531
Point 190 | -0.04179 | 0.024128 | -0.022502 | 0.0532
Point 191 | -0.04197 | 0.024232 | -0.022599 | 0.0535
Point 192 | -0.039878 | 0.023023 | -0.021472 | 0.0508
Point 193 | -0.037981 | 0.021928 | -0.02045 | 0.0484
Point 194 | -0.036349 | 0.020986 | -0.019572 | 0.0463
Point 195 | -0.033733 | 0.019476 | -0.018163 | 0.043
Point 196 | -0.031351 | 0.018101 | -0.016881 | 0.0399
Point 197 | -0.030108 | 0.017383 | -0.016212 | 0.0384
Point 198 | -0.02941 | 0.01698 | -0.015836 | 0.0375
Point 199 | -0.028167 | 0.016262 | -0.015167 | 0.0359
Point 200 | -0.024964 | 0.014413 | -0.013442 | 0.0318
Point 201 | -0.020454 | 0.011809 | -0.011013 | 0.0261
Point 202 | -0.015897 | 0.0091781 | -0.0085596 | 0.0203
Point 203 | -0.011526 | 0.0066543 | -0.0062059 | 0.0147
Point 204 | -0.0083569 | 0.0048249 | -0.0044998 | 0.0106
Point 205 | -0.0068007 | 0.0039264 | -0.0036618 | 0.0087
Point 206 | -0.0054226 | 0.0031307 | -0.0029198 | 0.0069
Point 207 | -0.00427 | 0.0024653 | -0.0022992 | 0.0054
Point 208 | -0.00045202 | 0.00026097 | -0.00024339 | 0.0006
Point 209 | 0.0039163 | -0.0022611 | 0.0021087 | -0.005
Point 210 | 0.005853 | -0.0033792 | 0.0031515 | -0.0075
Point 211 | 0.0075014 | -0.0043309 | 0.0040391 | -0.0096
Point 212 | 0.0066056 | -0.0038137 | 0.0035567 | -0.0084
Point 213 | 0.006066 | -0.0035022 | 0.0032662 | -0.0077
Point 214 | 0.0063156 | -0.0036463 | 0.0034006 | -0.008
Point 215 | 0.010788 | -0.0062286 | 0.0058089 | -0.0137
Point 216 | 0.015433 | -0.0089102 | 0.0083098 | -0.0197
Point 217 | 0.018423 | -0.010637 | 0.0099198 | -0.0235
Point 218 | 0.018032 | -0.010411 | 0.009709 | -0.023
Point 219 | 0.018064 | -0.010429 | 0.0097263 | -0.023
Point 220 | 0.019119 | -0.011039 | 0.010295 | -0.0244
Point 221 | 0.020549 | -0.011864 | 0.011065 | -0.0262
Point 222 | 0.024663 | -0.014239 | 0.01328 | -0.0314
Point 223 | 0.030005 | -0.017323 | 0.016156 | -0.0382
Point 224 | 0.032703 | -0.018881 | 0.017609 | -0.0417
Point 225 | 0.033548 | -0.019369 | 0.018064 | -0.0427
Point 226 | 0.03479 | -0.020086 | 0.018733 | -0.0443
Point 227 | 0.036478 | -0.021061 | 0.019642 | -0.0465
Point 228 | 0.038365 | -0.02215 | 0.020657 | -0.0489
Point 229 | 0.038978 | -0.022504 | 0.020988 | -0.0497
Point 230 | 0.037935 | -0.021902 | 0.020426 | -0.0483
Point 231 | 0.036356 | -0.02099 | 0.019576 | -0.0463
Point 232 | 0.036136 | -0.020863 | 0.019457 | -0.046
Point 233 | 0.038537 | -0.022249 | 0.02075 | -0.0491
Point 234 | 0.039478 | -0.022793 | 0.021257 | -0.0503
Point 235 | 0.037981 | -0.021928 | 0.020451 | -0.0484
Point 236 | 0.036398 | -0.021014 | 0.019598 | -0.0464
Point 237 | 0.039137 | -0.022596 | 0.021073 | -0.0499
Point 238 | 0.045744 | -0.02641 | 0.024631 | -0.0583
Point 239 | 0.050763 | -0.029308 | 0.027333 | -0.0647
Point 240 | 0.051842 | -0.029931 | 0.027914 | -0.0661
Point 241 | 0.051824 | -0.029921 | 0.027905 | -0.066
Point 242 | 0.055599 | -0.0321 | 0.029937 | -0.0708
Point 243 | 0.060328 | -0.034831 | 0.032484 | -0.0769
Point 244 | 0.063534 | -0.036681 | 0.034209 | -0.0809
Point 245 | 0.064693 | -0.03735 | 0.034833 | -0.0824
Point 246 | 0.066462 | -0.038372 | 0.035786 | -0.0847
Point 247 | 0.071652 | -0.041368 | 0.038581 | -0.0913
Point 248 | 0.076516 | -0.044176 | 0.041199 | -0.0975
Point 249 | 0.07815 | -0.04512 | 0.04208 | -0.0996
Point 250 | 0.080235 | -0.046323 | 0.043202 | -0.1022
Point 251 | 0.083681 | -0.048313 | 0.045058 | -0.1066
Point 252 | 0.085836 | -0.049557 | 0.046218 | -0.1094
Point 253 | 0.083803 | -0.048384 | 0.045123 | -0.1068
Point 254 | 0.082755 | -0.047778 | 0.044559 | -0.1054
Point 255 | 0.084835 | -0.04898 | 0.045679 | -0.1081
Point 256 | 0.087481 | -0.050507 | 0.047104 | -0.1115
Point 257 | 0.087302 | -0.050404 | 0.047007 | -0.1112
Point 258 | 0.08668 | -0.050045 | 0.046673 | -0.1104
Point 259 | 0.088119 | -0.050876 | 0.047447 | -0.1123
Point 260 | 0.090984 | -0.052529 | 0.04899 | -0.1159
Point 261 | 0.092684 | -0.053511 | 0.049905 | -0.1181
Point 262 | 0.09584 | -0.055333 | 0.051605 | -0.1221
Point 263 | 0.10196 | -0.058865 | 0.054899 | -0.1299
Point 264 | 0.1033 | -0.059641 | 0.055622 | -0.1316
Point 266 | 0.10453 | -0.060352 | 0.056285 | -0.1332
Point 267 | 0.10677 | -0.061643 | 0.05749 | -0.136
Point 268 | 0.10716 | -0.06187 | 0.057701 | -0.1365
Point 269 | 0.10665 | -0.061574 | 0.057425 | -0.1359
Point 270 | 0.10779 | -0.062232 | 0.058039 | -0.1373
Point 271 | 0.10992 | -0.063463 | 0.059187 | -0.14
Point 272 | 0.11085 | -0.064001 | 0.059689 | -0.1412
Point 273 | 0.115 | -0.066394 | 0.06192 | -0.1465
Point 274 | 0.1187 | -0.068533 | 0.063915 | -0.1512
Point 275 | 0.12026 | -0.069434 | 0.064755 | -0.1532
Point 276 | 0.12356 | -0.071339 | 0.066532 | -0.1574
Point 277 | 0.12666 | -0.073128 | 0.0682 | -0.1614
Point 278 | 0.12883 | -0.074381 | 0.069369 | -0.1641
Point 279 | 0.13119 | -0.075741 | 0.070638 | -0.1671
Point 280 | 0.13455 | -0.07768 | 0.072446 | -0.1714
Point 281 | 0.13627 | -0.078673 | 0.073372 | -0.1736
Point 282 | 0.13574 | -0.078369 | 0.073088 | -0.1729
Point 283 | 0.13613 | -0.078597 | 0.073301 | -0.1734
Point 284 | 0.13836 | -0.079883 | 0.0745 | -0.1763
Point 285 | 0.13831 | -0.079853 | 0.074472 | -0.1762
Point 286 | 0.13698 | -0.079086 | 0.073757 | -0.1745
Point 287 | 0.1367 | -0.078926 | 0.073607 | -0.1742
Point 288 | 0.13984 | -0.080738 | 0.075298 | -0.1782
Point 289 | 0.1418 | -0.081868 | 0.076351 | -0.1807
Point 290 | 0.14118 | -0.08151 | 0.076018 | -0.1799
Point 291 | 0.14297 | -0.082545 | 0.076983 | -0.1822
Point 292 | 0.14682 | -0.084767 | 0.079055 | -0.1871
Point 293 | 0.15057 | -0.08693 | 0.081073 | -0.1918 | -0.0043
Point 294 | 0.15292 | -0.088289 | 0.08234 | -0.1948 | -0.0073
Point 295 | 0.15786 | -0.091142 | 0.085001 | -0.2011 | -0.0136
Point 296 | 0.16114 | -0.093033 | 0.086764 | -0.2053 | -0.0178
Point 297 | 0.16099 | -0.092949 | 0.086686 | -0.2051 | -0.0176
Point 298 | 0.1634 | -0.094341 | 0.087984 | -0.2082 | -0.0207
Point 299 | 0.16686 | -0.096334 | 0.089843 | -0.2126 | -0.0251
Point 300 | 0.16879 | -0.097449 | 0.090883 | -0.215 | -0.0275
Point 301 | 0.16891 | -0.097522 | 0.090951 | -0.2152 | -0.0277
Point 302 | 0.16911 | -0.097634 | 0.091055 | -0.2155 | -0.028
Point 303 | 0.16677 | -0.096284 | 0.089796 | -0.2125 | -0.025
Point 304 | 0.16475 | -0.095121 | 0.088711 | -0.2099 | -0.0224
Point 305 | 0.16376 | -0.094547 | 0.088176 | -0.2086 | -0.0211
Point 306 | 0.1634 | -0.094339 | 0.087982 | -0.2082 | -0.0207
Point 307 | 0.16316 | -0.0942 | 0.087852 | -0.2079 | -0.0204
Point 308 | 0.16391 | -0.094632 | 0.088255 | -0.2088 | -0.0213
Point 309 | 0.16597 | -0.095823 | 0.089366 | -0.2115 | -0.024
Point 310 | 0.16835 | -0.097196 | 0.090647 | -0.2145 | -0.027
Point 311 | 0.16979 | -0.098028 | 0.091423 | -0.2163 | -0.0288
Point 312 | 0.17233 | -0.099495 | 0.09279 | -0.2196 | -0.0321
Point 313 | 0.17534 | -0.10123 | 0.094409 | -0.2234 | -0.0359
Point 314 | 0.17665 | -0.10199 | 0.095119 | -0.2251 | -0.0376
Point 315 | 0.1795 | -0.10363 | 0.096649 | -0.2287 | -0.0412
Point 316 | 0.18109 | -0.10455 | 0.097505 | -0.2307 | -0.0432
Point 317 | 0.18058 | -0.10426 | 0.097235 | -0.2301 | -0.0426
Point 318 | 0.18077 | -0.10437 | 0.097332 | -0.2303 | -0.0428
Point 319 | 0.17988 | -0.10386 | 0.096857 | -0.2292 | -0.0417
Point 320 | 0.17907 | -0.10338 | 0.096417 | -0.2281 | -0.0406
Point 321 | 0.17833 | -0.10296 | 0.096019 | -0.2272 | -0.0397
Point 322 | 0.17773 | -0.10261 | 0.095699 | -0.2264 | -0.0389
Point 323 | 0.17686 | -0.10211 | 0.095229 | -0.2253 | -0.0378
Point 324 | 0.17601 | -0.10162 | 0.094773 | -0.2243 | -0.0368
Point 325 | 0.17477 | -0.1009 | 0.094102 | -0.2227 | -0.0352
Point 326 | 0.17483 | -0.10094 | 0.094137 | -0.2227 | -0.0352
Point 327 | 0.17459 | -0.1008 | 0.094009 | -0.2224 | -0.0349
Point 328 | 0.17455 | -0.10078 | 0.093984 | -0.2224 | -0.0349
Point 329 | 0.17543 | -0.10129 | 0.09446 | -0.2235 | -0.036
Point 330 | 0.1756 | -0.10138 | 0.094551 | -0.2237 | -0.0362
Point 331 | 0.17463 | -0.10082 | 0.09403 | -0.2225 | -0.035
Point 332 | 0.17366 | -0.10026 | 0.093505 | -0.2213 | -0.0338
Point 333 | 0.17285 | -0.099792 | 0.093068 | -0.2202 | -0.0327
Point 334 | 0.17167 | -0.099116 | 0.092437 | -0.2187 | -0.0312
Point 335 | 0.17077 | -0.098595 | 0.091951 | -0.2176 | -0.0301
Point 336 | 0.16983 | -0.098049 | 0.091442 | -0.2164 | -0.0289
Point 337 | 0.16911 | -0.097633 | 0.091054 | -0.2155 | -0.028
Point 338 | 0.16852 | -0.097298 | 0.090742 | -0.2147 | -0.0272
Point 339 | 0.1677 | -0.096823 | 0.090299 | -0.2137 | -0.0262
Point 340 | 0.16736 | -0.096624 | 0.090113 | -0.2132 | -0.0257
Point 341 | 0.16639 | -0.096063 | 0.089589 | -0.212 | -0.0245
Point 342 | 0.16586 | -0.095762 | 0.089309 | -0.2113 | -0.0238
Point 343 | 0.16508 | -0.095309 | 0.088886 | -0.2103 | -0.0228
Point 344 | 0.16479 | -0.095144 | 0.088733 | -0.21 | -0.0225
Point 345 | 0.16466 | -0.095065 | 0.088659 | -0.2098 | -0.0223
Point 346 | 0.16464 | -0.095053 | 0.088648 | -0.2098 | -0.0223
Point 347 | 0.1644 | -0.094914 | 0.088519 | -0.2095 | -0.022
Point 348 | 0.16402 | -0.094696 | 0.088315 | -0.209 | -0.0215
Point 349 | 0.16403 | -0.0947 | 0.088319 | -0.209 | -0.0215
Point 350 | 0.1637 | -0.09451 | 0.088142 | -0.2086 | -0.0211
Point 351 | 0.16325 | -0.094253 | 0.087902 | -0.208 | -0.0205
Point 352 | 0.16287 | -0.094033 | 0.087696 | -0.2075 | -0.02
Point 353 | 0.16242 | -0.093772 | 0.087453 | -0.2069 | -0.0194
Point 354 | 0.16229 | -0.093699 | 0.087385 | -0.2068 | -0.0193
Point 355 | 0.16142 | -0.093199 | 0.086919 | -0.2057 | -0.0182

## Summary
Verisurf Software, Inc
1571 N. Harmony Circle
Anaheim CA 92807
714-970-1683
www.verisurf.com
Inspection Report
JOB NUMBER | 65678-1 FINAL NUMBERS |  | DATE: | 2006-05-04 06:37
PART NUMBER | SEAL ON HALF B
PART NAME
INSPECTOR | ROB DURHAM
POINTS ON SEAL SURFACES HALF B
354
| Neg | Nom | Pos | Total | Pct
In Tolerance: | 153 | 0 | 88 | 241 | 68.0791
Out of Tolerance: | 113 |  | 0 | 113 | 31.9209
Failed Points:
Total Points: | 266 | 0 | 88 | 354 | 100
| DX | DY | DZ | 3D
Maximum Deviation: | 0.18109 | 0.031196 | 0.097505 | 0.068841
Minimum Deviation: | -0.054032 | -0.054032 | -0.054032 | -0.23072
Deviation Range: | 0.23512 | 0.13575 | 0.1266 | 0.29956
Average Deviation: | 0.0768 | -0.044341 | 0.041353 | -0.097847
RMS Deviation: | 0.11106 | 0.064119 | 0.059798 | 0.14149
Standard Deviation: | 0.080334 | 0.046381 | 0.043255 | 0.10235

## Gauss (hidden)
| 0.1875 | 78 |  | total points | 354
| -0.1875 | 78
-3s | -0.4049 | 0.31377 | 0 | mean | 15 | 0.02047 | 0.1875 | -0.1875 | -0.097847
| -0.38443 | 0.56041 | 0 | stdev | 5 | 0.02047 | 0.1875 | -0.1875 | -0.097847
| -0.36396 | 0.96167 | 0 |  |  | 0.02047 | 0.1875 | -0.1875 | -0.097847
| -0.34349 | 1.5855 | 0 |  |  | 0.02047 | 0.1875 | -0.1875 | -0.097847
| -0.32302 | 2.5116 | 0 |  |  | 0.02047 | 0.1875 | -0.1875 | -0.097847
-2s | -0.30255 | 3.8226 | 0 |  |  | 0.02047 | 0.1875 | -0.1875 | -0.097847
| -0.28208 | 5.5897 | 0 |  |  | 0.02047 | 0.1875 | -0.1875 | -0.097847
| -0.26161 | 7.8532 | 0 |  |  | 0.02047 | 0.1875 | -0.1875 | -0.097847
| -0.24114 | 10.6007 | 21 |  |  | 0.02047 | 0.1875 | -0.1875 | -0.097847
| -0.22067 | 13.7484 | 79 |  |  | 0.02047 | 0.1875 | -0.1875 | -0.097847
| -0.2002 | 17.1315 | 18 |  |  | 0.02047 | 0.1875 | -0.1875 | -0.097847
| -0.17973 | 20.5102 | 15 |  |  | 0.02047 | 0.1875 | -0.1875 | -0.097847
| -0.15926 | 23.5923 | 22 |  |  | 0.02047 | 0.1875 | -0.1875 | -0.097847
| -0.13879 | 26.0735 | 13 |  |  | 0.02047 | 0.1875 | -0.1875 | -0.097847
| -0.11832 | 27.6858 | 24 |  |  | 0.02047 | 0.1875 | -0.1875 | -0.097847
0 | -0.097847 | 28.2451 | 10 |  |  | 0.02047 | 0.1875 | -0.1875 | -0.097847
| -0.077376 | 27.6858 | 12 |  |  | 0.02047 | 0.1875 | -0.1875 | -0.097847
| -0.056906 | 26.0735 | 30 |  |  | 0.02047 | 0.1875 | -0.1875 | -0.097847
| -0.036435 | 23.5923 | 12 |  |  | 0.02047 | 0.1875 | -0.1875 | -0.097847
| -0.015965 | 20.5102 | 11 |  |  | 0.02047 | 0.1875 | -0.1875 | -0.097847
| 0.0045053 | 17.1315 | 18 |  |  | 0.02047 | 0.1875 | -0.1875 | -0.097847
| 0.024976 | 13.7484 | 14 |  |  | 0.02047 | 0.1875 | -0.1875 | -0.097847
| 0.045446 | 10.6007 | 53 |  |  | 0.02047 | 0.1875 | -0.1875 | -0.097847
| 0.065917 | 7.8532 | 2 |  |  | 0.02047 | 0.1875 | -0.1875 | -0.097847
| 0.086387 | 5.5897 | 0 |  |  | 0.02047 | 0.1875 | -0.1875 | -0.097847
2s | 0.10686 | 3.8226 | 0 |  |  | 0.02047 | 0.1875 | -0.1875 | -0.097847
| 0.12733 | 2.5116 | 0 |  |  | 0.02047 | 0.1875 | -0.1875 | -0.097847
| 0.1478 | 1.5855 | 0 |  |  | 0.02047 | 0.1875 | -0.1875 | -0.097847
| 0.16827 | 0.96167 | 0 |  |  | 0.02047 | 0.1875 | -0.1875 | -0.097847
| 0.18874 | 0.56041 | 0 |  |  | 0.02047 | 0.1875 | -0.1875 | -0.097847
3s | 0.20921 | 0.31377 | 0 |  |  | 0.02047 | 0.1875 | -0.1875 | -0.097847
[7 empty] | 0.1875 | -0.1875 | -0.097847
[7 empty] | 0.1875 | -0.1875 | -0.097847
[7 empty] | 0.1875 | -0.1875 | -0.097847
[7 empty] | 0.1875 | -0.1875 | -0.097847
[7 empty] | 0.1875 | -0.1875 | -0.097847
[7 empty] | 0.1875 | -0.1875 | -0.097847
[7 empty] | 0.1875 | -0.1875 | -0.097847
[7 empty] | 0.1875 | -0.1875 | -0.097847
[7 empty] | 0.1875 | -0.1875 | -0.097847
[7 empty] | 0.1875 | -0.1875 | -0.097847
[7 empty] | 0.1875 | -0.1875 | -0.097847
[7 empty] | 0.1875 | -0.1875 | -0.097847
[7 empty] | 0.1875 | -0.1875 | -0.097847
[7 empty] | 0.1875 | -0.1875 | -0.097847
[7 empty] | 0.1875 | -0.1875 | -0.097847
[7 empty] | 0.1875 | -0.1875 | -0.097847
[7 empty] | 0.1875 | -0.1875 | -0.097847
[7 empty] | 0.1875 | -0.1875 | -0.097847
[7 empty] | 0.1875 | -0.1875 | -0.097847
[7 empty] | 0.1875 | -0.1875 | -0.097847
[7 empty] | 0.1875 | -0.1875 | -0.097847
[7 empty] | 0.1875 | -0.1875 | -0.097847
[7 empty] | 0.1875 | -0.1875 | -0.097847
[7 empty] | 0.1875 | -0.1875 | -0.097847
[7 empty] | 0.1875 | -0.1875 | -0.097847
[7 empty] | 0.1875 | -0.1875 | -0.097847
[7 empty] | 0.1875 | -0.1875 | -0.097847
[7 empty] | 0.1875 | -0.1875 | -0.097847
[7 empty] | 0.1875 | -0.1875 | -0.097847
[7 empty] | 0.1875 | -0.1875 | -0.097847
[7 empty] | 0.1875 | -0.1875 | -0.097847
[7 empty] | 0.1875 | -0.1875 | -0.097847
[7 empty] | 0.1875 | -0.1875 | -0.097847
[7 empty] | 0.1875 | -0.1875 | -0.097847
[7 empty] | 0.1875 | -0.1875 | -0.097847
[7 empty] | 0.1875 | -0.1875 | -0.097847
[7 empty] | 0.1875 | -0.1875 | -0.097847
[7 empty] | 0.1875 | -0.1875 | -0.097847
[7 empty] | 0.1875 | -0.1875 | -0.097847
[7 empty] | 0.1875 | -0.1875 | -0.097847
[7 empty] | 0.1875 | -0.1875 | -0.097847
[7 empty] | 0.1875 | -0.1875 | -0.097847
[7 empty] | 0.1875 | -0.1875 | -0.097847
[7 empty] | 0.1875 | -0.1875 | -0.097847
[7 empty] | 0.1875 | -0.1875 | -0.097847
[7 empty] | 0.1875 | -0.1875 | -0.097847
[7 empty] | 0.1875 | -0.1875 | -0.097847
[7 empty] | 0.1875 | -0.1875 | -0.097847
[7 empty] | 0.1875 | -0.1875 | -0.097847
[7 empty] | 0.1875 | -0.1875 | -0.097847
[7 empty] | 0.1875 | -0.1875 | -0.097847
[7 empty] | 0.1875 | -0.1875 | -0.097847
[7 empty] | 0.1875 | -0.1875 | -0.097847
[7 empty] | 0.1875 | -0.1875 | -0.097847
[7 empty] | 0.1875 | -0.1875 | -0.097847
[7 empty] | 0.1875 | -0.1875 | -0.097847
[7 empty] | 0.1875 | -0.1875 | -0.097847
[7 empty] | 0.1875 | -0.1875 | -0.097847
[7 empty] | 0.1875 | -0.1875 | -0.097847
[7 empty] | 0.1875 | -0.1875 | -0.097847
[7 empty] | 0.1875 | -0.1875 | -0.097847
[7 empty] | 0.1875 | -0.1875 | -0.097847
[7 empty] | 0.1875 | -0.1875 | -0.097847
[7 empty] | 0.1875 | -0.1875 | -0.097847
[7 empty] | 0.1875 | -0.1875 | -0.097847
[7 empty] | 0.1875 | -0.1875 | -0.097847
[7 empty] | 0.1875 | -0.1875 | -0.097847
[7 empty] | 0.1875 | -0.1875 | -0.097847
[7 empty] | 0.1875 | -0.1875 | -0.097847
[7 empty] | 0.1875 | -0.1875 | -0.097847
[7 empty] | 0.1875 | -0.1875 | -0.097847
[7 empty] | 0.1875 | -0.1875 | -0.097847
[7 empty] | 0.1875 | -0.1875 | -0.097847
[7 empty] | 0.1875 | -0.1875 | -0.097847
[7 empty] | 0.1875 | -0.1875 | -0.097847
[7 empty] | 0.1875 | -0.1875 | -0.097847
[7 empty] | 0.1875 | -0.1875 | -0.097847
[7 empty] | 0.1875 | -0.1875 | -0.097847
[7 empty] | 0.1875 | -0.1875 | -0.097847
[7 empty] | 0.1875 | -0.1875 | -0.097847
[7 empty] | 0.1875 | -0.1875 | -0.097847
[7 empty] | 0.1875 | -0.1875 | -0.097847
[7 empty] | 0.1875 | -0.1875 | -0.097847
[7 empty] | 0.1875 | -0.1875 | -0.097847
[7 empty] | 0.1875 | -0.1875 | -0.097847
[7 empty] | 0.1875 | -0.1875 | -0.097847
[7 empty] | 0.1875 | -0.1875 | -0.097847
[7 empty] | 0.1875 | -0.1875 | -0.097847
[7 empty] | 0.1875 | -0.1875 | -0.097847
[7 empty] | 0.1875 | -0.1875 | -0.097847
[7 empty] | 0.1875 | -0.1875 | -0.097847
[7 empty] | 0.1875 | -0.1875 | -0.097847
[7 empty] | 0.1875 | -0.1875 | -0.097847
[7 empty] | 0.1875 | -0.1875 | -0.097847
[7 empty] | 0.1875 | -0.1875 | -0.097847
[7 empty] | 0.1875 | -0.1875 | -0.097847
[7 empty] | 0.1875 | -0.1875 | -0.097847
[7 empty] | 0.1875 | -0.1875 | -0.097847
[7 empty] | 0.1875 | -0.1875 | -0.097847
[7 empty] | 0.1875 | -0.1875 | -0.097847
[7 empty] | 0.1875 | -0.1875 | -0.097847
[7 empty] | 0.1875 | -0.1875 | -0.097847
[7 empty] | 0.1875 | -0.1875 | -0.097847
[7 empty] | 0.1875 | -0.1875 | -0.097847
[7 empty] | 0.1875 | -0.1875 | -0.097847
[7 empty] | 0.1875 | -0.1875 | -0.097847
[7 empty] | 0.1875 | -0.1875 | -0.097847
[7 empty] | 0.1875 | -0.1875 | -0.097847
[7 empty] | 0.1875 | -0.1875 | -0.097847
[7 empty] | 0.1875 | -0.1875 | -0.097847
[7 empty] | 0.1875 | -0.1875 | -0.097847
[7 empty] | 0.1875 | -0.1875 | -0.097847
[7 empty] | 0.1875 | -0.1875 | -0.097847
[7 empty] | 0.1875 | -0.1875 | -0.097847
[7 empty] | 0.1875 | -0.1875 | -0.097847
[7 empty] | 0.1875 | -0.1875 | -0.097847
[7 empty] | 0.1875 | -0.1875 | -0.097847
[7 empty] | 0.1875 | -0.1875 | -0.097847
[7 empty] | 0.1875 | -0.1875 | -0.097847
[7 empty] | 0.1875 | -0.1875 | -0.097847
[7 empty] | 0.1875 | -0.1875 | -0.097847
[7 empty] | 0.1875 | -0.1875 | -0.097847
[7 empty] | 0.1875 | -0.1875 | -0.097847
[7 empty] | 0.1875 | -0.1875 | -0.097847
[7 empty] | 0.1875 | -0.1875 | -0.097847
[7 empty] | 0.1875 | -0.1875 | -0.097847
[7 empty] | 0.1875 | -0.1875 | -0.097847
[7 empty] | 0.1875 | -0.1875 | -0.097847
[7 empty] | 0.1875 | -0.1875 | -0.097847
[7 empty] | 0.1875 | -0.1875 | -0.097847
[7 empty] | 0.1875 | -0.1875 | -0.097847
[7 empty] | 0.1875 | -0.1875 | -0.097847
[7 empty] | 0.1875 | -0.1875 | -0.097847
[7 empty] | 0.1875 | -0.1875 | -0.097847
[7 empty] | 0.1875 | -0.1875 | -0.097847
[7 empty] | 0.1875 | -0.1875 | -0.097847
[7 empty] | 0.1875 | -0.1875 | -0.097847
[7 empty] | 0.1875 | -0.1875 | -0.097847
[7 empty] | 0.1875 | -0.1875 | -0.097847
[7 empty] | 0.1875 | -0.1875 | -0.097847
[7 empty] | 0.1875 | -0.1875 | -0.097847
[7 empty] | 0.1875 | -0.1875 | -0.097847
[7 empty] | 0.1875 | -0.1875 | -0.097847
[7 empty] | 0.1875 | -0.1875 | -0.097847
[7 empty] | 0.1875 | -0.1875 | -0.097847
[7 empty] | 0.1875 | -0.1875 | -0.097847
[7 empty] | 0.1875 | -0.1875 | -0.097847
[7 empty] | 0.1875 | -0.1875 | -0.097847
[7 empty] | 0.1875 | -0.1875 | -0.097847
[7 empty] | 0.1875 | -0.1875 | -0.097847
[7 empty] | 0.1875 | -0.1875 | -0.097847
[7 empty] | 0.1875 | -0.1875 | -0.097847
[7 empty] | 0.1875 | -0.1875 | -0.097847
[7 empty] | 0.1875 | -0.1875 | -0.097847
[7 empty] | 0.1875 | -0.1875 | -0.097847
[7 empty] | 0.1875 | -0.1875 | -0.097847
[7 empty] | 0.1875 | -0.1875 | -0.097847
[7 empty] | 0.1875 | -0.1875 | -0.097847
[7 empty] | 0.1875 | -0.1875 | -0.097847
[7 empty] | 0.1875 | -0.1875 | -0.097847
[7 empty] | 0.1875 | -0.1875 | -0.097847
[7 empty] | 0.1875 | -0.1875 | -0.097847
[7 empty] | 0.1875 | -0.1875 | -0.097847
[7 empty] | 0.1875 | -0.1875 | -0.097847
[7 empty] | 0.1875 | -0.1875 | -0.097847
[7 empty] | 0.1875 | -0.1875 | -0.097847
[7 empty] | 0.1875 | -0.1875 | -0.097847
[7 empty] | 0.1875 | -0.1875 | -0.097847
[7 empty] | 0.1875 | -0.1875 | -0.097847
[7 empty] | 0.1875 | -0.1875 | -0.097847
[7 empty] | 0.1875 | -0.1875 | -0.097847
[7 empty] | 0.1875 | -0.1875 | -0.097847
[7 empty] | 0.1875 | -0.1875 | -0.097847
[7 empty] | 0.1875 | -0.1875 | -0.097847
[7 empty] | 0.1875 | -0.1875 | -0.097847
[7 empty] | 0.1875 | -0.1875 | -0.097847
[7 empty] | 0.1875 | -0.1875 | -0.097847
[7 empty] | 0.1875 | -0.1875 | -0.097847
[7 empty] | 0.1875 | -0.1875 | -0.097847
[7 empty] | 0.1875 | -0.1875 | -0.097847
[7 empty] | 0.1875 | -0.1875 | -0.097847
[7 empty] | 0.1875 | -0.1875 | -0.097847
[7 empty] | 0.1875 | -0.1875 | -0.097847
[7 empty] | 0.1875 | -0.1875 | -0.097847
[7 empty] | 0.1875 | -0.1875 | -0.097847
[7 empty] | 0.1875 | -0.1875 | -0.097847
[7 empty] | 0.1875 | -0.1875 | -0.097847
[7 empty] | 0.1875 | -0.1875 | -0.097847
[7 empty] | 0.1875 | -0.1875 | -0.097847
[7 empty] | 0.1875 | -0.1875 | -0.097847
[7 empty] | 0.1875 | -0.1875 | -0.097847
[7 empty] | 0.1875 | -0.1875 | -0.097847
[7 empty] | 0.1875 | -0.1875 | -0.097847
[7 empty] | 0.1875 | -0.1875 | -0.097847
[7 empty] | 0.1875 | -0.1875 | -0.097847
[7 empty] | 0.1875 | -0.1875 | -0.097847
[7 empty] | 0.1875 | -0.1875 | -0.097847
[7 empty] | 0.1875 | -0.1875 | -0.097847
[7 empty] | 0.1875 | -0.1875 | -0.097847
[7 empty] | 0.1875 | -0.1875 | -0.097847
[7 empty] | 0.1875 | -0.1875 | -0.097847
[7 empty] | 0.1875 | -0.1875 | -0.097847
[7 empty] | 0.1875 | -0.1875 | -0.097847
[7 empty] | 0.1875 | -0.1875 | -0.097847
[7 empty] | 0.1875 | -0.1875 | -0.097847
[7 empty] | 0.1875 | -0.1875 | -0.097847
[7 empty] | 0.1875 | -0.1875 | -0.097847
[7 empty] | 0.1875 | -0.1875 | -0.097847
[7 empty] | 0.1875 | -0.1875 | -0.097847
[7 empty] | 0.1875 | -0.1875 | -0.097847
[7 empty] | 0.1875 | -0.1875 | -0.097847
[7 empty] | 0.1875 | -0.1875 | -0.097847
[7 empty] | 0.1875 | -0.1875 | -0.097847
[7 empty] | 0.1875 | -0.1875 | -0.097847
[7 empty] | 0.1875 | -0.1875 | -0.097847
[7 empty] | 0.1875 | -0.1875 | -0.097847
[7 empty] | 0.1875 | -0.1875 | -0.097847
[7 empty] | 0.1875 | -0.1875 | -0.097847
[7 empty] | 0.1875 | -0.1875 | -0.097847
[7 empty] | 0.1875 | -0.1875 | -0.097847
[7 empty] | 0.1875 | -0.1875 | -0.097847
[7 empty] | 0.1875 | -0.1875 | -0.097847
[7 empty] | 0.1875 | -0.1875 | -0.097847
[7 empty] | 0.1875 | -0.1875 | -0.097847
[7 empty] | 0.1875 | -0.1875 | -0.097847
[7 empty] | 0.1875 | -0.1875 | -0.097847
[7 empty] | 0.1875 | -0.1875 | -0.097847
[7 empty] | 0.1875 | -0.1875 | -0.097847
[7 empty] | 0.1875 | -0.1875 | -0.097847
[7 empty] | 0.1875 | -0.1875 | -0.097847
[7 empty] | 0.1875 | -0.1875 | -0.097847
[7 empty] | 0.1875 | -0.1875 | -0.097847
[7 empty] | 0.1875 | -0.1875 | -0.097847
[7 empty] | 0.1875 | -0.1875 | -0.097847
[7 empty] | 0.1875 | -0.1875 | -0.097847
[7 empty] | 0.1875 | -0.1875 | -0.097847
[7 empty] | 0.1875 | -0.1875 | -0.097847
[7 empty] | 0.1875 | -0.1875 | -0.097847
[7 empty] | 0.1875 | -0.1875 | -0.097847
[7 empty] | 0.1875 | -0.1875 | -0.097847
[7 empty] | 0.1875 | -0.1875 | -0.097847
[7 empty] | 0.1875 | -0.1875 | -0.097847
[7 empty] | 0.1875 | -0.1875 | -0.097847
[7 empty] | 0.1875 | -0.1875 | -0.097847
[7 empty] | 0.1875 | -0.1875 | -0.097847
[7 empty] | 0.1875 | -0.1875 | -0.097847
[7 empty] | 0.1875 | -0.1875 | -0.097847
[7 empty] | 0.1875 | -0.1875 | -0.097847
[7 empty] | 0.1875 | -0.1875 | -0.097847
[7 empty] | 0.1875 | -0.1875 | -0.097847
[7 empty] | 0.1875 | -0.1875 | -0.097847
[7 empty] | 0.1875 | -0.1875 | -0.097847
[7 empty] | 0.1875 | -0.1875 | -0.097847
[7 empty] | 0.1875 | -0.1875 | -0.097847
[7 empty] | 0.1875 | -0.1875 | -0.097847
[7 empty] | 0.1875 | -0.1875 | -0.097847
[7 empty] | 0.1875 | -0.1875 | -0.097847
[7 empty] | 0.1875 | -0.1875 | -0.097847
[7 empty] | 0.1875 | -0.1875 | -0.097847
[7 empty] | 0.1875 | -0.1875 | -0.097847
[7 empty] | 0.1875 | -0.1875 | -0.097847
[7 empty] | 0.1875 | -0.1875 | -0.097847
[7 empty] | 0.1875 | -0.1875 | -0.097847
[7 empty] | 0.1875 | -0.1875 | -0.097847
[7 empty] | 0.1875 | -0.1875 | -0.097847
[7 empty] | 0.1875 | -0.1875 | -0.097847
[7 empty] | 0.1875 | -0.1875 | -0.097847
[7 empty] | 0.1875 | -0.1875 | -0.097847
[7 empty] | 0.1875 | -0.1875 | -0.097847
[7 empty] | 0.1875 | -0.1875 | -0.097847
[7 empty] | 0.1875 | -0.1875 | -0.097847
[7 empty] | 0.1875 | -0.1875 | -0.097847
[7 empty] | 0.1875 | -0.1875 | -0.097847
[7 empty] | 0.1875 | -0.1875 | -0.097847
[7 empty] | 0.1875 | -0.1875 | -0.097847
[7 empty] | 0.1875 | -0.1875 | -0.097847
[7 empty] | 0.1875 | -0.1875 | -0.097847
[7 empty] | 0.1875 | -0.1875 | -0.097847
[7 empty] | 0.1875 | -0.1875 | -0.097847
[7 empty] | 0.1875 | -0.1875 | -0.097847
[7 empty] | 0.1875 | -0.1875 | -0.097847
[7 empty] | 0.1875 | -0.1875 | -0.097847
[7 empty] | 0.1875 | -0.1875 | -0.097847
[7 empty] | 0.1875 | -0.1875 | -0.097847
[7 empty] | 0.1875 | -0.1875 | -0.097847
[7 empty] | 0.1875 | -0.1875 | -0.097847
[7 empty] | 0.1875 | -0.1875 | -0.097847
[7 empty] | 0.1875 | -0.1875 | -0.097847
[7 empty] | 0.1875 | -0.1875 | -0.097847
[7 empty] | 0.1875 | -0.1875 | -0.097847
[7 empty] | 0.1875 | -0.1875 | -0.097847
[7 empty] | 0.1875 | -0.1875 | -0.097847
[7 empty] | 0.1875 | -0.1875 | -0.097847
[7 empty] | 0.1875 | -0.1875 | -0.097847
[7 empty] | 0.1875 | -0.1875 | -0.097847
[7 empty] | 0.1875 | -0.1875 | -0.097847
[7 empty] | 0.1875 | -0.1875 | -0.097847
[7 empty] | 0.1875 | -0.1875 | -0.097847
[7 empty] | 0.1875 | -0.1875 | -0.097847
[7 empty] | 0.1875 | -0.1875 | -0.097847
[7 empty] | 0.1875 | -0.1875 | -0.097847
[7 empty] | 0.1875 | -0.1875 | -0.097847
[7 empty] | 0.1875 | -0.1875 | -0.097847
[7 empty] | 0.1875 | -0.1875 | -0.097847
[7 empty] | 0.1875 | -0.1875 | -0.097847
[7 empty] | 0.1875 | -0.1875 | -0.097847
[7 empty] | 0.1875 | -0.1875 | -0.097847
[7 empty] | 0.1875 | -0.1875 | -0.097847
[7 empty] | 0.1875 | -0.1875 | -0.097847
[7 empty] | 0.1875 | -0.1875 | -0.097847
[7 empty] | 0.1875 | -0.1875 | -0.097847
[7 empty] | 0.1875 | -0.1875 | -0.097847
[7 empty] | 0.1875 | -0.1875 | -0.097847
[7 empty] | 0.1875 | -0.1875 | -0.097847
[7 empty] | 0.1875 | -0.1875 | -0.097847
[7 empty] | 0.1875 | -0.1875 | -0.097847
[7 empty] | 0.1875 | -0.1875 | -0.097847
[7 empty] | 0.1875 | -0.1875 | -0.097847
[7 empty] | 0.1875 | -0.1875 | -0.097847
[7 empty] | 0.1875 | -0.1875 | -0.097847
[7 empty] | 0.1875 | -0.1875 | -0.097847
[7 empty] | 0.1875 | -0.1875 | -0.097847
[7 empty] | 0.1875 | -0.1875 | -0.097847