## Actual
JOB NUMBER | 65678-2 FINAL NUMBERS |  |  | DATE: | 2006-07-26 10:25
PART NUMBER | PORT FLANGE FACES AFTER REPOSITIONING |  |  |  |  | Verisurf Summary Report
PART NAME |  |  |  | STAMP:
INSPECTOR | ROB DURHAM
|  |  | Total Points: |  | 182
Probe Radius: | 0.75 |  | Number of OOT: |  | 7
Upper Tol: | 0.1875 |  | Average Deviation: |  | -0.022711
Lower Tol: | -0.1875 |  | Maximum Deviation: |  | 0.1227
|  |  | Minimum Deviation: |  | -0.23353
Report Output: | Actual Points |  | Deviation Range: |  | 0.35623
[7 empty] | Neg | Nom | Pos | Total | Pct
POINTS ON PORT FLANGE FACE FINISH POSITION | [5 empty] | In Tolerance: | 104 | 0 | 71 | 175 | 96.1538
[6 empty] | Out of Tolerance: | 7 |  | 0 | 7 | 3.8462
Failed Points:
[6 empty] | Total Points: | 111 | 0 | 71 | 182 | 100
[7 empty] | DX | DY | DZ | 3D
[6 empty] | Maximum Deviation: | 0.11528 | 0.084716 | 0.19805 | 0.1227
[6 empty] | Minimum Deviation: | -0.1026 | -0.10713 | -0.12276 | -0.23353
[6 empty] | Deviation Range: | 0.21788 | 0.19185 | 0.32081 | 0.35623
[6 empty] | Average Deviation: | -0.0079929 | 0.0035993 | 0.009979 | -0.022711
[6 empty] | RMS Deviation: | 0.042622 | 0.029344 | 0.046475 | 0.069553
[6 empty] | Standard Deviation: | 0.041982 | 0.029203 | 0.045516 | 0.065924
ID | X | Y | Z | DEVIATION | OOT
Point 1 | 66.0007 | 28.4596 | 48.1759 | -0.0665
Point 2 | 63.7409 | 24.4143 | 48.9543 | -0.0103
Point 3 | 60.1746 | 25.034 | 49.5593 | 0.01
Point 4 | 60.6801 | 30.9217 | 48.938 | -0.0548
Point 5 | 62.9848 | 31.4515 | 48.4603 | -0.0809
Point 6 | 65.0273 | 30.5347 | 48.1698 | -0.0811
Point 7 | 65.9532 | 50.767 | 31.0837 | 0.0214
Point 8 | 64.8441 | 49.2335 | 32.9868 | 0.054
Point 9 | 63.1084 | 49.5955 | 34.0128 | 0.0564
Point 10 | 61.4197 | 51.8742 | 33.6586 | 0.0315
Point 11 | 63.3664 | 53.7194 | 30.9288 | -0.0021
Point 12 | 66.0196 | -50.6055 | -31.1447 | 0.0209
Point 13 | 65.1423 | -49.3377 | -32.6343 | 0.0091
Point 14 | 63.4161 | -49.4575 | -33.7942 | -0.0056
Point 15 | 61.6172 | -51.5958 | -33.6344 | -0.0177
Point 16 | 62.4611 | -53.7264 | -31.5796 | -0.0068
Point 17 | 64.8565 | -52.9272 | -30.3974 | 0.0106
Point 18 | 65.9169 | -51.2441 | -30.7821 | 0.0194
Point 19 | 65.9624 | -27.6236 | -48.3232 | 0.0065
Point 20 | 64.4026 | -24.8168 | -48.8298 | 0.0141
Point 21 | 61.2558 | -24.5139 | -49.4013 | 0.003
Point 22 | 59.0378 | -27.0467 | -49.5727 | -0.0187
Point 23 | 59.6584 | -30.1699 | -49.2005 | -0.0336
Point 24 | 61.5447 | -31.2421 | -48.7813 | -0.0331
Point 25 | 63.6018 | -31.1928 | -48.4318 | -0.0214
Point 26 | 65.4566 | -29.8581 | -48.2257 | -0.0039
Point 27 | 81.4762 | -52.1882 | -10.5816 | 0.0272
Point 28 | 80.5016 | -54.5551 | -8.5068 | 0.0137
Point 29 | 78.1608 | -57.854 | -8.3344 | -0.0241
Point 30 | 76.1328 | -59.6736 | -10.3157 | -0.0494
Point 31 | 74.8028 | -60.0297 | -13.2958 | -0.07
Point 32 | 74.406 | -59.0601 | -16.425 | -0.0593
Point 33 | 75.455 | -56.5976 | -18.4679 | -0.0498
Point 34 | 77.3221 | -53.8239 | -18.8554 | -0.0301
Point 35 | 79.7247 | -51.4244 | -16.9881 | -0.004
Point 36 | 81.1336 | -50.7826 | -14.338 | 0.0098
Point 37 | 81.5777 | -51.4015 | -11.8734 | 0.0235
Point 38 | 57.307 | -74.4893 | -0.028825 | 0.0323
Point 39 | 56.3899 | -75.0252 | 2.8623 | 0.0277
Point 40 | 54.0127 | -76.7082 | 3.0739 | -0.0006
Point 41 | 53.0781 | -77.4379 | 1.3312 | -0.0205
Point 42 | 53.2554 | -77.3789 | -0.43062 | -0.0254
Point 43 | 54.5909 | -76.4841 | -1.8161 | -0.0128
Point 44 | 56.2861 | -75.2719 | -1.5911 | 0.0108
Point 45 | 57.2007 | -74.5623 | -0.0077986 | 0.0295
Point 46 | 82.5615 | -54.8084 | 11.2 | 0.0224
Point 47 | 82.5269 | -56.2531 | 8.5093 | 0.001
Point 48 | 80.7888 | -58.6062 | 8.6883 | -0.0174
Point 49 | 79.5803 | -58.9301 | 11.3202 | -0.0169
Point 50 | 80.4577 | -56.6967 | 13.2557 | 0.0112
Point 51 | 81.6299 | -55.2384 | 12.9112 | 0.0288
Point 52 | 81.7751 | -31.2974 | 41.1495 | 0.0112
Point 53 | 84.0882 | -27.6435 | 41.0488 | 0.0168
Point 54 | 86.9272 | -27.8261 | 39.0449 | -0.0062
Point 55 | 83.0069 | -34.0168 | 39.2219 | -0.0113
Point 56 | 81.8426 | -32.6557 | 40.5566 | 0.0022
Point 57 | 85.8376 | -33.8945 | 37.358 | -0.0233
Point 58 | 87.718 | -31.4802 | 37.0449 | -0.028
Point 59 | 87.9467 | -28.8966 | 37.9222 | -0.0196
Point 60 | 59.7391 | -21.1282 | 53.3068 | -0.029
Point 61 | 58.5111 | -24.5024 | 53.2978 | -0.038
Point 62 | 55.4108 | -25.9871 | 53.3013 | -0.0345
Point 63 | 52.8234 | -25.1636 | 53.312 | -0.0238
Point 64 | 50.5647 | -21.1701 | 53.3416 | 0.0058
Point 65 | 51.7025 | -17.9178 | 53.3572 | 0.0214
Point 66 | 53.9349 | -16.7658 | 53.3524 | 0.0166
Point 67 | 56.3177 | -16.6826 | 53.3443 | 0.0085
Point 68 | 58.321 | -17.9259 | 53.3292 | -0.0066
Point 69 | 70.9812 | -54.2729 | 28.4818 | 0.0229
Point 70 | 67.8923 | -59.4088 | 27.5623 | -0.0119
Point 71 | 63.9654 | -60.6173 | 29.6292 | -0.022
Point 72 | 61.6584 | -56.6474 | 33.6647 | -0.0162
Point 73 | 62.2433 | -53.974 | 34.8758 | 0.0031
Point 74 | 65.5766 | -50.9338 | 34.3429 | 0.0221
Point 75 | 69.7699 | -51.1797 | 31.2187 | 0.0358
Point 76 | 81.5111 | 51.4211 | 11.9774 | 0.0109
Point 77 | 80.1668 | 55.1332 | 8.0795 | -0.0433
Point 78 | 76.9212 | 59.1568 | 9.0748 | -0.0629
Point 79 | 74.5886 | 59.7182 | 14.7564 | -0.0089
Point 80 | 76.3304 | 55.4248 | 18.7144 | 0.0486
Point 81 | 80.2712 | 51.2421 | 15.9986 | 0.0491
Point 82 | 57.2004 | 74.4572 | -1.5901 | 0.0002
Point 83 | 56.5437 | 75.0806 | 1.2907 | 0.0179
Point 84 | 54.1013 | 76.8424 | 1.4614 | 0.0017
Point 85 | 53.0035 | 77.4974 | -0.95384 | -0.0293
Point 86 | 54.0937 | 76.5893 | -3.2908 | -0.0416
Point 87 | 56.0005 | 75.2183 | -3.3904 | -0.0264
Point 97 | 82.8274 | 55.04 | -10.0106 | 0.01
Point 98 | 81.8377 | 55.0262 | -12.6564 | 0.0007
Point 99 | 80.102 | 57.3893 | -12.7983 | -0.0212
Point 100 | 79.8255 | 59.2388 | -10.0914 | -0.0149
Point 101 | 82.1348 | 56.9542 | -8.2453 | 0.0013
Point 102 | 82.8494 | 55.5254 | -9.0499 | 0.0126
Point 103 | 59.6374 | 22.0236 | -53.3123 | -0.0235
Point 104 | 56.3966 | 25.3827 | -53.2995 | -0.0363
Point 105 | 52.1507 | 24.6728 | -53.2948 | -0.041
Point 106 | 50.5071 | 21.5731 | -53.2976 | -0.0382
Point 107 | 51.567 | 18.1841 | -53.3027 | -0.0331
Point 108 | 54.1611 | 16.7347 | -53.303 | -0.0328
Point 109 | 58.8022 | 18.4226 | -53.3172 | -0.0186
Point 110 | 59.5906 | 20.6035 | -53.3145 | -0.0213
Point 111 | 85.2507 | 27.2603 | -40.4038 | 0.0033
Point 112 | 82.5255 | 29.0046 | -41.5435 | 0.0048
Point 113 | 81.8057 | 32.1116 | -40.7818 | -0.0091
Point 114 | 83.7818 | 33.972 | -38.6901 | -0.0351
Point 115 | 86.4717 | 33.0176 | -37.2591 | -0.0391
Point 116 | 87.6714 | 31.352 | -37.1169 | -0.0358
Point 117 | 51.535 | 38.5373 | -45.5682 | -0.0609
Point 118 | 50.1718 | 36.5508 | -45.8669 | -0.0847
Point 119 | 48.1171 | 37.2496 | -46.0134 | -0.1051
Point 120 | 47.9315 | 39.6225 | -45.838 | -0.0959
Point 121 | 49.6865 | 40.6693 | -45.5784 | -0.0708
Point 122 | 50.9123 | 39.9319 | -45.5186 | -0.0588
Point 123 | 101.4952 | -54.9621 | 13.9522 | -0.0775
Point 124 | 101.4927 | -54.9655 | 9.9003 | -0.0788
Point 125 | 101.5023 | -54.9352 | 4.0637 | -0.0801
Point 126 | 101.5017 | -54.9287 | -1.9351 | -0.0829
Point 127 | 101.4704 | -55.002 | -8.0194 | -0.0872
Point 128 | 101.5001 | -54.909 | -13.6665 | -0.0912
Point 129 | 102.2856 | -52.7866 | -17.6885 | -0.0789
Point 130 | 104.1737 | -47.694 | -19.4602 | -0.0464
Point 131 | 106.3594 | -41.8031 | -19.5297 | -0.0074
Point 132 | 108.5442 | -35.9283 | -19.4291 | 0.0363
Point 133 | 110.5761 | -30.4696 | -17.4411 | 0.0787
Point 134 | 111.1827 | -28.8554 | -9.9297 | 0.0967
Point 135 | 111.2024 | -28.8196 | -2.1489 | 0.103
Point 136 | 111.2024 | -28.8336 | 4.029 | 0.1077
Point 137 | 111.1993 | -28.8562 | 10.5496 | 0.1126
Point 138 | 110.5482 | -30.6194 | 17.6388 | 0.1038
Point 139 | 108.4804 | -36.171 | 19.5173 | 0.0594
Point 140 | 107.0145 | -40.1061 | 19.5867 | 0.0278
Point 141 | 104.8672 | -45.8856 | 19.4198 | -0.0133
Point 142 | 102.7151 | -51.6805 | 18.6839 | -0.0536
Point 143 | 101.7189 | -54.3603 | 15.8178 | -0.0732
Point 144 | 101.7034 | 54.3096 | -15.7899 | -0.1051
Point 145 | 101.4951 | 54.9292 | -10.1518 | -0.0889
Point 146 | 101.5108 | 54.9492 | -3.7056 | -0.0673
Point 147 | 101.5495 | 54.901 | 1.9504 | -0.0475
Point 148 | 101.5787 | 54.8795 | 8.0049 | -0.0274
Point 149 | 101.5648 | 54.9512 | 11.9027 | -0.0159
Point 150 | 102.7292 | 51.8562 | 18.6943 | 0.0198
Point 151 | 104.8691 | 46.0646 | 19.4926 | 0.0497
Point 152 | 106.5329 | 41.5553 | 19.4831 | 0.0709
Point 153 | 108.5762 | 36.024 | 19.4615 | 0.0992
Point 154 | 110.5995 | 30.5336 | 17.6278 | 0.1227
Point 155 | 111.1654 | 28.9359 | 9.7995 | 0.1079
Point 156 | 111.156 | 28.8955 | 1.871 | 0.0853
Point 157 | 111.1589 | 28.8037 | -7.553 | 0.0567
Point 158 | 110.9432 | 29.313 | -15.8599 | 0.0281
Point 159 | 109.2136 | 33.9544 | -19.277 | -0.0097
Point 160 | 106.9904 | 39.9594 | -19.4984 | -0.045
Point 161 | 104.7595 | 45.9992 | -19.2973 | -0.0756
Point 162 | 51.3448 | -39.1662 | 45.5413 | -0.0545
Point 163 | 50.8068 | -37.0238 | 45.752 | -0.0884
Point 164 | 48.5126 | -37.0468 | 45.9682 | -0.124
Point 165 | 47.6815 | -39.2641 | 45.8829 | -0.1095
Point 166 | 49.3173 | -40.5673 | 45.6255 | -0.0734
Point 167 | 46.1547 | 41.4741 | 52.4763 | 0.071
Point 168 | 41.7984 | 40.9636 | 54.8698 | 0.0356
Point 169 | 41.7061 | 43.1212 | 54.1549 | 0.0282
Point 170 | 43.7888 | 44.4013 | 52.6545 | 0.0501
Point 171 | 45.7247 | 43.1666 | 52.1016 | 0.0658
Point 172 | 43.9807 | 39.3341 | 54.3474 | 0.0685
Point 173 | 55.6364 | 76.0836 | 30.2164 | -0.0916
Point 174 | 52.8863 | 78.6487 | 27.4248 | -0.1245
Point 175 | 54.2284 | 78.1128 | 25.3526 | -0.1345
Point 176 | 56.1693 | 76.6822 | 25.4824 | -0.1283
Point 177 | 57.0588 | 75.7718 | 26.7648 | -0.1161
Point 178 | 46.0159 | -41.5145 | -52.2057 | -0.2075 | -0.02
Point 179 | 45.3551 | -39.7682 | -53.1503 | -0.2143 | -0.0268
Point 180 | 43.7169 | -39.2311 | -54.1739 | -0.225 | -0.0375
Point 181 | 42.097 | -40.1588 | -54.6811 | -0.2317 | -0.0442
Point 182 | 41.3677 | -41.8919 | -54.4511 | -0.2335 | -0.046
Point 183 | 41.8587 | -43.5729 | -53.6211 | -0.2236 | -0.0361
Point 184 | 43.6235 | -44.2051 | -52.5027 | -0.2094 | -0.0219
Point 185 | 56.9987 | -75.9401 | -26.4525 | -0.0709
Point 186 | 53.0632 | -78.1413 | -29.3433 | -0.0933
Point 187 | 53.5386 | -78.5821 | -25.7633 | -0.0886
Point 188 | 55.8352 | -77.0371 | -25.265 | -0.0767
Point 189 | 53.8815 | -77.363 | -30.1113 | -0.1063
Point 190 | 56.4366 | -75.6735 | -29.4722 | -0.0844
Point 191 | 52.9299 | -78.7888 | -26.7636 | -0.1025

## Nominal
JOB NUMBER | 65678-2 FINAL NUMBERS |  |  | DATE: | 2006-07-26 10:25
PART NUMBER | PORT FLANGE FACES AFTER REPOSITIONING
PART NAME |  |  |  | STAMP:
INSPECTOR | ROB DURHAM
|  |  |  | Sample Points: | 182
Probe Radius: | 0.75 |  | Average Deviation: |  | -0.022711
Upper Tol: | 0.1875 |  |  | Maximum Deviation: | 0.1227
Lower Tol: | -0.1875 |  |  | Minimum Deviation: | -0.23353
Report Output: | Nominal Points |  | Deviation Range: | Deviation Range: | 0.35623
POINTS ON PORT FLANGE FACE FINISH POSITION
|  |  | Std Dev: | 0.065924
ID | X | Y | Z | DEVIATION | OOT
Point 1 | 66.0123 | 28.4648 | 48.2412 | -0.0665
Point 2 | 63.7427 | 24.4151 | 48.9644 | -0.0103
Point 3 | 60.1729 | 25.0332 | 49.5495 | 0.01
Point 4 | 60.6897 | 30.9259 | 48.9918 | -0.0548
Point 5 | 62.9989 | 31.4578 | 48.5397 | -0.0809
Point 6 | 65.0415 | 30.541 | 48.2495 | -0.0811
Point 7 | 65.9421 | 50.7567 | 31.0686 | 0.0214
Point 8 | 64.8162 | 49.2075 | 32.9486 | 0.054
Point 9 | 63.0793 | 49.5683 | 33.9729 | 0.0564
Point 10 | 61.4034 | 51.859 | 33.6363 | 0.0315
Point 11 | 63.3675 | 53.7204 | 30.9303 | -0.0021
Point 12 | 66.0088 | -50.5954 | -31.1299 | 0.0209
Point 13 | 65.1375 | -49.3333 | -32.6279 | 0.0091
Point 14 | 63.419 | -49.4602 | -33.7981 | -0.0056
Point 15 | 61.6263 | -51.6044 | -33.6469 | -0.0177
Point 16 | 62.4646 | -53.7296 | -31.5844 | -0.0068
Point 17 | 64.851 | -52.9221 | -30.3899 | 0.0106
Point 18 | 65.9069 | -51.2347 | -30.7684 | 0.0194
Point 19 | 65.9613 | -27.6231 | -48.3168 | 0.0065
Point 20 | 64.4001 | -24.8157 | -48.816 | 0.0141
Point 21 | 61.2552 | -24.5137 | -49.3983 | 0.003
Point 22 | 59.0411 | -27.0482 | -49.5911 | -0.0187
Point 23 | 59.6642 | -30.1725 | -49.2335 | -0.0336
Point 24 | 61.5505 | -31.2446 | -48.8137 | -0.0331
Point 25 | 63.6055 | -31.1944 | -48.4528 | -0.0214
Point 26 | 65.4573 | -29.8584 | -48.2296 | -0.0039
Point 27 | 81.4549 | -52.1731 | -10.5741 | 0.0272
Point 28 | 80.4908 | -54.5474 | -8.503 | 0.0137
Point 29 | 78.1797 | -57.8675 | -8.3411 | -0.0241
Point 30 | 76.1714 | -59.7012 | -10.3293 | -0.0494
Point 31 | 74.8576 | -60.0688 | -13.3151 | -0.07
Point 32 | 74.4524 | -59.0932 | -16.4413 | -0.0593
Point 33 | 75.494 | -56.6254 | -18.4816 | -0.0498
Point 34 | 77.3457 | -53.8407 | -18.8637 | -0.0301
Point 35 | 79.7279 | -51.4266 | -16.9892 | -0.004
Point 36 | 81.1259 | -50.7771 | -14.3353 | 0.0098
Point 37 | 81.5593 | -51.3884 | -11.8669 | 0.0235
Point 38 | 57.288 | -74.4632 | -0.029952 | 0.0323
Point 39 | 56.3736 | -75.0028 | 2.8614 | 0.0277
Point 40 | 54.013 | -76.7087 | 3.0739 | -0.0006
Point 41 | 53.0901 | -77.4544 | 1.332 | -0.0205
Point 42 | 53.2704 | -77.3995 | -0.42974 | -0.0254
Point 43 | 54.5984 | -76.4944 | -1.8156 | -0.0128
Point 44 | 56.2798 | -75.2632 | -1.5914 | 0.0108
Point 45 | 57.1833 | -74.5384 | -0.0088293 | 0.0295
Point 46 | 82.5439 | -54.7961 | 11.1934 | 0.0224
Point 47 | 82.526 | -56.2526 | 8.5089 | 0.001
Point 48 | 80.8025 | -58.6158 | 8.6934 | -0.0174
Point 49 | 79.5936 | -58.9394 | 11.3252 | -0.0169
Point 50 | 80.4489 | -56.6906 | 13.2524 | 0.0112
Point 51 | 81.6073 | -55.2226 | 12.9028 | 0.0288
Point 52 | 81.7691 | -31.2939 | 41.1406 | 0.0112
Point 53 | 84.0793 | -27.6383 | 41.0355 | 0.0168
Point 54 | 86.9305 | -27.8281 | 39.0498 | -0.0062
Point 55 | 83.0129 | -34.0203 | 39.2308 | -0.0113
Point 56 | 81.8415 | -32.655 | 40.5548 | 0.0022
Point 57 | 85.85 | -33.9018 | 37.3764 | -0.0233
Point 58 | 87.7328 | -31.4889 | 37.067 | -0.028
Point 59 | 87.957 | -28.9028 | 37.9376 | -0.0196
Point 60 | 59.7391 | -21.1282 | 53.3358 | -0.029
Point 61 | 58.5111 | -24.5024 | 53.3358 | -0.038
Point 62 | 55.4108 | -25.9871 | 53.3358 | -0.0345
Point 63 | 52.8234 | -25.1636 | 53.3358 | -0.0238
Point 64 | 50.5647 | -21.1701 | 53.3358 | 0.0058
Point 65 | 51.7025 | -17.9178 | 53.3358 | 0.0214
Point 66 | 53.9349 | -16.7658 | 53.3358 | 0.0166
Point 67 | 56.3177 | -16.6826 | 53.3358 | 0.0085
Point 68 | 58.321 | -17.9259 | 53.3358 | -0.0066
Point 69 | 70.9693 | -54.2628 | 28.465 | 0.0229
Point 70 | 67.8985 | -59.414 | 27.571 | -0.0119
Point 71 | 63.9769 | -60.627 | 29.6453 | -0.022
Point 72 | 61.6669 | -56.6545 | 33.6766 | -0.0162
Point 73 | 62.2417 | -53.9726 | 34.8735 | 0.0031
Point 74 | 65.5651 | -50.9241 | 34.3268 | 0.0221
Point 75 | 69.7512 | -51.1641 | 31.1925 | 0.0358
Point 76 | 81.5025 | 51.415 | 11.9743 | 0.0109
Point 77 | 80.2007 | 55.1574 | 8.0915 | -0.0433
Point 78 | 76.9704 | 59.1919 | 9.0921 | -0.0629
Point 79 | 74.5956 | 59.7232 | 14.7589 | -0.0089
Point 80 | 76.2924 | 55.3977 | 18.701 | 0.0486
Point 81 | 80.2327 | 51.2146 | 15.9851 | 0.0491
Point 82 | 57.2003 | 74.4571 | -1.5901 | 0.0002
Point 83 | 56.5331 | 75.0661 | 1.2913 | 0.0179
Point 84 | 54.1003 | 76.8411 | 1.4615 | 0.0017
Point 85 | 53.0207 | 77.5211 | -0.95486 | -0.0293
Point 86 | 54.1181 | 76.6229 | -3.2923 | -0.0416
Point 87 | 56.0161 | 75.2397 | -3.3913 | -0.0264
Point 97 | 82.8196 | 55.0345 | -10.0077 | 0.01
Point 98 | 81.8371 | 55.0258 | -12.6562 | 0.0007
Point 99 | 80.1187 | 57.401 | -12.8045 | -0.0212
Point 100 | 79.8371 | 59.2469 | -10.0957 | -0.0149
Point 101 | 82.1338 | 56.9535 | -8.245 | 0.0013
Point 102 | 82.8395 | 55.5185 | -9.0462 | 0.0126
Point 103 | 59.6374 | 22.0236 | -53.3358 | -0.0235
Point 104 | 56.3966 | 25.3827 | -53.3358 | -0.0363
Point 105 | 52.1507 | 24.6728 | -53.3358 | -0.041
Point 106 | 50.5071 | 21.5731 | -53.3358 | -0.0382
Point 107 | 51.567 | 18.1841 | -53.3358 | -0.0331
Point 108 | 54.1611 | 16.7347 | -53.3358 | -0.0328
Point 109 | 58.8022 | 18.4226 | -53.3358 | -0.0186
Point 110 | 59.5906 | 20.6035 | -53.3358 | -0.0213
Point 111 | 85.249 | 27.2593 | -40.4012 | 0.0033
Point 112 | 82.5229 | 29.0031 | -41.5397 | 0.0048
Point 113 | 81.8105 | 32.1144 | -40.789 | -0.0091
Point 114 | 83.8004 | 33.9829 | -38.7178 | -0.0351
Point 115 | 86.4924 | 33.0298 | -37.29 | -0.0391
Point 116 | 87.6903 | 31.3631 | -37.1452 | -0.0358
Point 117 | 51.5417 | 38.5425 | -45.6285 | -0.0609
Point 118 | 50.1811 | 36.5581 | -45.9508 | -0.0847
Point 119 | 48.1286 | 37.2586 | -46.1175 | -0.1051
Point 120 | 47.942 | 39.6307 | -45.9329 | -0.0959
Point 121 | 49.6943 | 40.6754 | -45.6485 | -0.0708
Point 122 | 50.9188 | 39.937 | -45.5768 | -0.0588
Point 123 | 101.5681 | -54.9887 | 13.9522 | -0.0775
Point 124 | 101.5667 | -54.9924 | 9.9003 | -0.0788
Point 125 | 101.5776 | -54.9626 | 4.0637 | -0.0801
Point 126 | 101.5796 | -54.9571 | -1.9351 | -0.0829
Point 127 | 101.5524 | -55.0318 | -8.0194 | -0.0872
Point 128 | 101.5857 | -54.9402 | -13.6665 | -0.0912
Point 129 | 102.3597 | -52.8136 | -17.6885 | -0.0789
Point 130 | 104.2173 | -47.7099 | -19.4602 | -0.0464
Point 131 | 106.3663 | -41.8056 | -19.5297 | -0.0074
Point 132 | 108.51 | -35.9159 | -19.4291 | 0.0363
Point 133 | 110.5021 | -30.4427 | -17.4411 | 0.0787
Point 134 | 111.0918 | -28.8223 | -9.9297 | 0.0967
Point 135 | 111.1056 | -28.7844 | -2.1489 | 0.103
Point 136 | 111.1012 | -28.7967 | 4.029 | 0.1077
Point 137 | 111.0935 | -28.8177 | 10.5496 | 0.1126
Point 138 | 110.4507 | -30.5839 | 17.6388 | 0.1038
Point 139 | 108.4245 | -36.1507 | 19.5173 | 0.0594
Point 140 | 106.9883 | -40.0966 | 19.5867 | 0.0278
Point 141 | 104.8797 | -45.8902 | 19.4198 | -0.0133
Point 142 | 102.7655 | -51.6988 | 18.6839 | -0.0536
Point 143 | 101.7877 | -54.3853 | 15.8178 | -0.0732
Point 144 | 101.8021 | 54.3455 | -15.7899 | -0.1051
Point 145 | 101.5787 | 54.9596 | -10.1518 | -0.0889
Point 146 | 101.5741 | 54.9722 | -3.7056 | -0.0673
Point 147 | 101.5941 | 54.9173 | 1.9504 | -0.0475
Point 148 | 101.6044 | 54.8889 | 8.0049 | -0.0274
Point 149 | 101.5797 | 54.9566 | 11.9027 | -0.0159
Point 150 | 102.7106 | 51.8495 | 18.6943 | 0.0198
Point 151 | 104.8224 | 46.0476 | 19.4926 | 0.0497
Point 152 | 106.4662 | 41.5311 | 19.4831 | 0.0709
Point 153 | 108.483 | 35.9901 | 19.4615 | 0.0992
Point 154 | 110.4842 | 30.4917 | 17.6278 | 0.1227
Point 155 | 111.064 | 28.8989 | 9.7995 | 0.1079
Point 156 | 111.0758 | 28.8663 | 1.871 | 0.0853
Point 157 | 111.1057 | 28.7843 | -7.553 | 0.0567
Point 158 | 110.9167 | 29.3034 | -15.8599 | 0.0281
Point 159 | 109.2227 | 33.9577 | -19.277 | -0.0097
Point 160 | 107.0327 | 39.9748 | -19.4984 | -0.045
Point 161 | 104.8305 | 46.0251 | -19.2973 | -0.0756
Point 162 | 51.3508 | -39.1708 | 45.5952 | -0.0545
Point 163 | 50.8165 | -37.0313 | 45.8395 | -0.0884
Point 164 | 48.5262 | -37.0574 | 46.0909 | -0.124
Point 165 | 47.6936 | -39.2735 | 45.9914 | -0.1095
Point 166 | 49.3253 | -40.5736 | 45.6982 | -0.0734
Point 167 | 46.1235 | 41.453 | 52.4161 | 0.071
Point 168 | 41.7827 | 40.9531 | 54.8396 | 0.0356
Point 169 | 41.6937 | 43.1128 | 54.131 | 0.0282
Point 170 | 43.7668 | 44.3864 | 52.612 | 0.0501
Point 171 | 45.6957 | 43.1471 | 52.0458 | 0.0658
Point 172 | 43.9506 | 39.3138 | 54.2893 | 0.0685
Point 173 | 55.6894 | 76.1566 | 30.2323 | -0.0916
Point 174 | 52.9584 | 78.748 | 27.4464 | -0.1245
Point 175 | 54.3063 | 78.2199 | 25.3759 | -0.1345
Point 176 | 56.2436 | 76.7844 | 25.5047 | -0.1283
Point 177 | 57.126 | 75.8642 | 26.7849 | -0.1161
Point 178 | 46.107 | -41.576 | -52.3817 | -0.2075 | -0.02
Point 179 | 45.4492 | -39.8317 | -53.332 | -0.2143 | -0.0268
Point 180 | 43.8158 | -39.2978 | -54.3647 | -0.225 | -0.0375
Point 181 | 42.1987 | -40.2274 | -54.8776 | -0.2317 | -0.0442
Point 182 | 41.4703 | -41.9611 | -54.6492 | -0.2335 | -0.046
Point 183 | 41.9569 | -43.6392 | -53.8107 | -0.2236 | -0.0361
Point 184 | 43.7155 | -44.2672 | -52.6803 | -0.2094 | -0.0219
Point 185 | 57.0398 | -75.9966 | -26.4648 | -0.0709
Point 186 | 53.1173 | -78.2156 | -29.3595 | -0.0933
Point 187 | 53.5899 | -78.6527 | -25.7787 | -0.0886
Point 188 | 55.8796 | -77.0982 | -25.2783 | -0.0767
Point 189 | 53.9431 | -77.4477 | -30.1298 | -0.1063
Point 190 | 56.4854 | -75.7407 | -29.4868 | -0.0844
Point 191 | 52.9892 | -78.8705 | -26.7814 | -0.1025

## Deltas
JOB NUMBER | 65678-2 FINAL NUMBERS |  |  | DATE: | 2006-07-26 10:25
PART NUMBER | PORT FLANGE FACES AFTER REPOSITIONING
PART NAME |  |  |  | STAMP:
INSPECTOR | ROB DURHAM
|  |  |  | Sample Points: | 182
Probe Radius: | 0.75 |  | Average Deviation: |  | -0.022711
Upper Tol: | 0.1875 |  |  | Maximum Deviation: | 0.1227
Lower Tol: | -0.1875 |  |  | Minimum Deviation: | -0.23353
Report Output: | Deviations |  |  | Deviation Range: | 0.35623
POINTS ON PORT FLANGE FACE FINISH POSITION
|  |  | Std Dev: | 0.065924
ID | X | Y | Z | DEVIATION | OOT
Point 1 | -0.011594 | -0.005162 | -0.06529 | -0.0665
Point 2 | -0.0017886 | -0.00079634 | -0.010072 | -0.0103
Point 3 | 0.0017401 | 0.00077474 | 0.0097992 | 0.01
Point 4 | -0.0095571 | -0.0042551 | -0.05382 | -0.0548
Point 5 | -0.014101 | -0.006278 | -0.079406 | -0.0809
Point 6 | -0.014143 | -0.0062968 | -0.079644 | -0.0811
Point 7 | 0.01105 | 0.010304 | 0.015109 | 0.0214
Point 8 | 0.027909 | 0.026025 | 0.03816 | 0.054
Point 9 | 0.029151 | 0.027184 | 0.039859 | 0.0564
Point 10 | 0.016303 | 0.015203 | 0.022292 | 0.0315
Point 11 | -0.0010965 | -0.0010225 | -0.0014993 | -0.0021
Point 12 | 0.010799 | -0.01007 | -0.014766 | 0.0209
Point 13 | 0.0047292 | -0.0044101 | -0.0064664 | 0.0091
Point 14 | -0.0029097 | 0.0027134 | 0.0039786 | -0.0056
Point 15 | -0.0091596 | 0.0085415 | 0.012524 | -0.0177
Point 16 | -0.003491 | 0.0032554 | 0.0047733 | -0.0068
Point 17 | 0.0054871 | -0.0051168 | -0.0075027 | 0.0106
Point 18 | 0.010007 | -0.009332 | -0.013683 | 0.0194
Point 19 | 0.0011279 | -0.00050215 | -0.0063514 | 0.0065
Point 20 | 0.002452 | -0.0010917 | -0.013808 | 0.0141
Point 21 | 0.00052723 | -0.00023474 | -0.002969 | 0.003
Point 22 | -0.0032643 | 0.0014533 | 0.018382 | -0.0187
Point 23 | -0.0058505 | 0.0026048 | 0.032947 | -0.0336
Point 24 | -0.0057626 | 0.0025657 | 0.032451 | -0.0331
Point 25 | -0.0037242 | 0.0016581 | 0.020973 | -0.0214
Point 26 | -0.00068297 | 0.00030408 | 0.0038461 | -0.0039
Point 27 | 0.021277 | -0.015176 | -0.007494 | 0.0272
Point 28 | 0.010748 | -0.0076665 | -0.0037856 | 0.0137
Point 29 | -0.018857 | 0.01345 | 0.0066417 | -0.0241
Point 30 | -0.038627 | 0.027552 | 0.013605 | -0.0494
Point 31 | -0.054777 | 0.039072 | 0.019293 | -0.07
Point 32 | -0.046396 | 0.033094 | 0.016342 | -0.0593
Point 33 | -0.038969 | 0.027796 | 0.013726 | -0.0498
Point 34 | -0.02359 | 0.016827 | 0.0083088 | -0.0301
Point 35 | -0.003146 | 0.002244 | 0.0011081 | -0.004
Point 36 | 0.0076488 | -0.0054559 | -0.002694 | 0.0098
Point 37 | 0.018394 | -0.01312 | -0.0064785 | 0.0235
Point 38 | 0.018969 | -0.026109 | 0.001127 | 0.0323
Point 39 | 0.016275 | -0.022401 | 0.00096693 | 0.0277
Point 40 | -0.00032798 | 0.00045142 | -1.9485e-05 | -0.0006
Point 41 | -0.012021 | 0.016546 | -0.0007142 | -0.0205
Point 42 | -0.014937 | 0.020559 | -0.00088742 | -0.0254
Point 43 | -0.007508 | 0.010334 | -0.00044606 | -0.0128
Point 44 | 0.0063273 | -0.0087088 | 0.00037591 | 0.0108
Point 45 | 0.017348 | -0.023878 | 0.0010307 | 0.0295
Point 46 | 0.017579 | -0.012309 | 0.0065608 | 0.0224
Point 47 | 0.00082126 | -0.00057505 | 0.00030652 | 0.001
Point 48 | -0.013619 | 0.0095363 | -0.0050831 | -0.0174
Point 49 | -0.013246 | 0.009275 | -0.0049438 | -0.0169
Point 50 | 0.0087774 | -0.006146 | 0.003276 | 0.0112
Point 51 | 0.022562 | -0.015798 | 0.0084208 | 0.0288
Point 52 | 0.005939 | -0.0034983 | 0.0088621 | 0.0112
Point 53 | 0.0088916 | -0.0052375 | 0.013268 | 0.0168
Point 54 | -0.0032791 | 0.0019315 | -0.004893 | -0.0062
Point 55 | -0.0059746 | 0.0035193 | -0.0089153 | -0.0113
Point 56 | 0.0011798 | -0.00069496 | 0.0017605 | 0.0022
Point 57 | -0.012314 | 0.0072538 | -0.018375 | -0.0233
Point 58 | -0.014825 | 0.0087324 | -0.022121 | -0.028
Point 59 | -0.010374 | 0.006111 | -0.015481 | -0.0196
Point 60 | 0 | 0 | -0.028996 | -0.029
Point 61 | -7.1054e-15 | -3.5527e-15 | -0.03796 | -0.038
Point 62 | -7.1054e-15 | 3.5527e-15 | -0.034466 | -0.0345
Point 63 | 0 | 0 | -0.023757 | -0.0238
Point 64 | 0 | 7.1054e-15 | 0.005792 | 0.0058
Point 65 | 7.1054e-15 | 3.5527e-15 | 0.021398 | 0.0214
Point 66 | 7.1054e-15 | 3.5527e-15 | 0.016648 | 0.0166
Point 67 | -7.1054e-15 | 3.5527e-15 | 0.008498 | 0.0085
Point 68 | 0 | 0 | -0.006587 | -0.0066
Point 69 | 0.011957 | -0.010033 | 0.016738 | 0.0229
Point 70 | -0.0062038 | 0.0052056 | -0.0086846 | -0.0119
Point 71 | -0.01147 | 0.0096243 | -0.016056 | -0.022
Point 72 | -0.0084624 | 0.0071008 | -0.011846 | -0.0162
Point 73 | 0.0016267 | -0.001365 | 0.0022772 | 0.0031
Point 74 | 0.011561 | -0.0097005 | 0.016183 | 0.0221
Point 75 | 0.018679 | -0.015674 | 0.026149 | 0.0358
Point 76 | 0.0085677 | 0.0061113 | 0.0030177 | 0.0109
Point 77 | -0.033891 | -0.024174 | -0.011937 | -0.0433
Point 78 | -0.049249 | -0.035129 | -0.017347 | -0.0629
Point 79 | -0.0069505 | -0.0049577 | -0.0024481 | -0.0089
Point 80 | 0.038012 | 0.027114 | 0.013389 | 0.0486
Point 81 | 0.038436 | 0.027416 | 0.013538 | 0.0491
Point 82 | 0.00013294 | 0.00018298 | -7.8982e-06 | 0.0002
Point 83 | 0.010526 | 0.014488 | -0.00062537 | 0.0179
Point 84 | 0.0010071 | 0.0013861 | -5.9832e-05 | 0.0017
Point 85 | -0.017214 | -0.023693 | 0.0010227 | -0.0293
Point 86 | -0.024416 | -0.033606 | 0.0014506 | -0.0416
Point 87 | -0.01553 | -0.021375 | 0.00092264 | -0.0264
Point 97 | 0.0078607 | 0.0055041 | -0.0029338 | 0.01
Point 98 | 0.00056249 | 0.00039386 | -0.00020994 | 0.0007
Point 99 | -0.01664 | -0.011651 | 0.0062104 | -0.0212
Point 100 | -0.011649 | -0.008157 | 0.0043479 | -0.0149
Point 101 | 0.00099628 | 0.0006976 | -0.00037184 | 0.0013
Point 102 | 0.0098809 | 0.0069187 | -0.0036878 | 0.0126
Point 103 | 7.1054e-15 | 0 | 0.023492 | -0.0235
Point 104 | -7.1054e-15 | -3.5527e-15 | 0.036294 | -0.0363
Point 105 | 0 | 0 | 0.041 | -0.041
Point 106 | 0 | 0 | 0.038238 | -0.0382
Point 107 | 0 | 0 | 0.033055 | -0.0331
Point 108 | 0 | 0 | 0.032775 | -0.0328
Point 109 | 0 | 0 | 0.018569 | -0.0186
Point 110 | 7.1054e-15 | 3.5527e-15 | 0.021276 | -0.0213
Point 111 | 0.0017254 | 0.0010164 | -0.0025747 | 0.0033
Point 112 | 0.0025445 | 0.0014989 | -0.0037969 | 0.0048
Point 113 | -0.0047977 | -0.0028261 | 0.0071591 | -0.0091
Point 114 | -0.018587 | -0.010949 | 0.027736 | -0.0351
Point 115 | -0.0207 | -0.012193 | 0.030889 | -0.0391
Point 116 | -0.018917 | -0.011143 | 0.028227 | -0.0358
Point 117 | -0.0066758 | -0.0052157 | 0.060279 | -0.0609
Point 118 | -0.0092939 | -0.0072612 | 0.083919 | -0.0847
Point 119 | -0.011529 | -0.0090077 | 0.1041 | -0.1051
Point 120 | -0.010512 | -0.0082132 | 0.094922 | -0.0959
Point 121 | -0.0077642 | -0.0060661 | 0.070107 | -0.0708
Point 122 | -0.0064456 | -0.0050359 | 0.058201 | -0.0588
Point 123 | -0.072868 | 0.026522 | -1.7764e-15 | -0.0775
Point 124 | -0.074008 | 0.026937 | 0 | -0.0788
Point 125 | -0.075233 | 0.027383 | -1.7764e-15 | -0.0801
Point 126 | -0.077877 | 0.028345 | 2.8866e-15 | -0.0829
Point 127 | -0.081963 | 0.029832 | -3.5527e-15 | -0.0872
Point 128 | -0.085655 | 0.031176 | 5.3291e-15 | -0.0912
Point 129 | -0.074167 | 0.026995 | 0 | -0.0789
Point 130 | -0.043623 | 0.015877 | 3.5527e-15 | -0.0464
Point 131 | -0.0069329 | 0.0025234 | 7.1054e-15 | -0.0074
Point 132 | 0.034158 | -0.012432 | 0 | 0.0363
Point 133 | 0.073975 | -0.026925 | 3.5527e-15 | 0.0787
Point 134 | 0.090874 | -0.033075 | 0 | 0.0967
Point 135 | 0.096752 | -0.035215 | 0 | 0.103
Point 136 | 0.10122 | -0.036841 | -6.2172e-15 | 0.1077
Point 137 | 0.10576 | -0.038495 | 5.3291e-15 | 0.1126
Point 138 | 0.097506 | -0.035489 | -7.1054e-15 | 0.1038
Point 139 | 0.055861 | -0.020332 | 3.5527e-15 | 0.0594
Point 140 | 0.026148 | -0.0095171 | 3.5527e-15 | 0.0278
Point 141 | -0.012464 | 0.0045366 | -3.5527e-15 | -0.0133
Point 142 | -0.050339 | 0.018322 | -7.1054e-15 | -0.0536
Point 143 | -0.068816 | 0.025047 | 1.7764e-15 | -0.0732
Point 144 | -0.098781 | -0.035953 | -3.5527e-15 | -0.1051
Point 145 | -0.083551 | -0.03041 | -5.3291e-15 | -0.0889
Point 146 | -0.063264 | -0.023026 | -3.1086e-15 | -0.0673
Point 147 | -0.044596 | -0.016232 | -1.9984e-15 | -0.0475
Point 148 | -0.025742 | -0.0093694 | 1.0658e-14 | -0.0274
Point 149 | -0.014897 | -0.005422 | -5.3291e-15 | -0.0159
Point 150 | 0.018575 | 0.0067606 | -3.5527e-15 | 0.0198
Point 151 | 0.046688 | 0.016993 | 3.5527e-15 | 0.0497
Point 152 | 0.06667 | 0.024266 | -7.1054e-15 | 0.0709
Point 153 | 0.093213 | 0.033927 | -3.5527e-15 | 0.0992
Point 154 | 0.11528 | 0.04196 | 0 | 0.1227
Point 155 | 0.10141 | 0.03691 | 3.5527e-15 | 0.1079
Point 156 | 0.080164 | 0.029177 | 1.9984e-15 | 0.0853
Point 157 | 0.053266 | 0.019387 | -1.7764e-15 | 0.0567
Point 158 | 0.026432 | 0.0096205 | 1.7764e-15 | 0.0281
Point 159 | -0.0091476 | -0.0033294 | 0 | -0.0097
Point 160 | -0.042246 | -0.015376 | -7.1054e-15 | -0.045
Point 161 | -0.071074 | -0.025869 | 0 | -0.0756
Point 162 | -0.005976 | 0.004669 | -0.053961 | -0.0545
Point 163 | -0.0096971 | 0.0075762 | -0.08756 | -0.0884
Point 164 | -0.013596 | 0.010622 | -0.12276 | -0.124
Point 165 | -0.012013 | 0.0093858 | -0.10847 | -0.1095
Point 166 | -0.0080529 | 0.0062916 | -0.072714 | -0.0734
Point 167 | 0.031192 | 0.021039 | 0.060211 | 0.071
Point 168 | 0.015648 | 0.010554 | 0.030205 | 0.0356
Point 169 | 0.012403 | 0.0083662 | 0.023943 | 0.0282
Point 170 | 0.021989 | 0.014832 | 0.042447 | 0.0501
Point 171 | 0.02891 | 0.0195 | 0.055807 | 0.0658
Point 172 | 0.030076 | 0.020286 | 0.058057 | 0.0685
Point 173 | -0.053008 | -0.07296 | -0.015902 | -0.0916
Point 174 | -0.07209 | -0.099223 | -0.021626 | -0.1245
Point 175 | -0.077837 | -0.10713 | -0.02335 | -0.1345
Point 176 | -0.074251 | -0.1022 | -0.022274 | -0.1283
Point 177 | -0.067177 | -0.092461 | -0.020152 | -0.1161
Point 178 | -0.091179 | 0.061501 | 0.17601 | -0.2075 | -0.02
Point 179 | -0.094126 | 0.063489 | 0.1817 | -0.2143 | -0.0268
Point 180 | -0.098861 | 0.066683 | 0.19084 | -0.225 | -0.0375
Point 181 | -0.10178 | 0.068653 | 0.19647 | -0.2317 | -0.0442
Point 182 | -0.1026 | 0.069202 | 0.19805 | -0.2335 | -0.046
Point 183 | -0.098229 | 0.066256 | 0.18962 | -0.2236 | -0.0361
Point 184 | -0.091972 | 0.062036 | 0.17754 | -0.2094 | -0.0219
Point 185 | -0.041058 | 0.056512 | 0.012317 | -0.0709
Point 186 | -0.054003 | 0.074328 | 0.0162 | -0.0933
Point 187 | -0.051279 | 0.070579 | 0.015383 | -0.0886
Point 188 | -0.044388 | 0.061094 | 0.013316 | -0.0767
Point 189 | -0.06155 | 0.084716 | 0.018464 | -0.1063
Point 190 | -0.048847 | 0.067233 | 0.014654 | -0.0844
Point 191 | -0.059357 | 0.081698 | 0.017806 | -0.1025

## Summary
Verisurf Software, Inc
1571 N. Harmony Circle
Anaheim CA 92807
714-970-1683
www.verisurf.com
Inspection Report
JOB NUMBER | 65678-2 FINAL NUMBERS |  | DATE: | 2006-07-26 10:25
PART NUMBER | PORT FLANGE FACES AFTER REPOSITIONING
PART NAME
INSPECTOR | ROB DURHAM
POINTS ON PORT FLANGE FACE FINISH POSITION
182
| Neg | Nom | Pos | Total | Pct
In Tolerance: | 104 | 0 | 71 | 175 | 96.1538
Out of Tolerance: | 7 |  | 0 | 7 | 3.8462
Failed Points:
Total Points: | 111 | 0 | 71 | 182 | 100
| DX | DY | DZ | 3D
Maximum Deviation: | 0.11528 | 0.084716 | 0.19805 | 0.1227
Minimum Deviation: | -0.1026 | -0.10713 | -0.12276 | -0.23353
Deviation Range: | 0.21788 | 0.19185 | 0.32081 | 0.35623
Average Deviation: | -0.0079929 | 0.0035993 | 0.009979 | -0.022711
RMS Deviation: | 0.042622 | 0.029344 | 0.046475 | 0.069553
Standard Deviation: | 0.041982 | 0.029203 | 0.045516 | 0.065924

## Gauss (hidden)
| 0.1875 | 19 |  | total points | 182
| -0.1875 | 19
-3s | -0.22048 | 0.16132 | 7 | mean | 15 | 0.013185 | 0.1875 | -0.1875 | -0.022711
| -0.2073 | 0.28812 | 0 | stdev | 5 | 0.013185 | 0.1875 | -0.1875 | -0.022711
| -0.19411 | 0.49442 | 0 |  |  | 0.013185 | 0.1875 | -0.1875 | -0.022711
| -0.18093 | 0.81516 | 0 |  |  | 0.013185 | 0.1875 | -0.1875 | -0.022711
| -0.16774 | 1.2913 | 0 |  |  | 0.013185 | 0.1875 | -0.1875 | -0.022711
-2s | -0.15456 | 1.9653 | 0 |  |  | 0.013185 | 0.1875 | -0.1875 | -0.022711
| -0.14137 | 2.8738 | 2 |  |  | 0.013185 | 0.1875 | -0.1875 | -0.022711
| -0.12819 | 4.0375 | 3 |  |  | 0.013185 | 0.1875 | -0.1875 | -0.022711
| -0.115 | 5.4501 | 5 |  |  | 0.013185 | 0.1875 | -0.1875 | -0.022711
| -0.10182 | 7.0684 | 5 |  |  | 0.013185 | 0.1875 | -0.1875 | -0.022711
| -0.088635 | 8.8077 | 14 |  |  | 0.013185 | 0.1875 | -0.1875 | -0.022711
| -0.07545 | 10.5448 | 8 |  |  | 0.013185 | 0.1875 | -0.1875 | -0.022711
| -0.062265 | 12.1294 | 8 |  |  | 0.013185 | 0.1875 | -0.1875 | -0.022711
| -0.049081 | 13.405 | 10 |  |  | 0.013185 | 0.1875 | -0.1875 | -0.022711
| -0.035896 | 14.234 | 18 |  |  | 0.013185 | 0.1875 | -0.1875 | -0.022711
0 | -0.022711 | 14.5215 | 20 |  |  | 0.013185 | 0.1875 | -0.1875 | -0.022711
| -0.0095262 | 14.234 | 20 |  |  | 0.013185 | 0.1875 | -0.1875 | -0.022711
| 0.0036586 | 13.405 | 18 |  |  | 0.013185 | 0.1875 | -0.1875 | -0.022711
| 0.016843 | 12.1294 | 17 |  |  | 0.013185 | 0.1875 | -0.1875 | -0.022711
| 0.030028 | 10.5448 | 5 |  |  | 0.013185 | 0.1875 | -0.1875 | -0.022711
| 0.043213 | 8.8077 | 5 |  |  | 0.013185 | 0.1875 | -0.1875 | -0.022711
| 0.056398 | 7.0684 | 5 |  |  | 0.013185 | 0.1875 | -0.1875 | -0.022711
| 0.069583 | 5.4501 | 3 |  |  | 0.013185 | 0.1875 | -0.1875 | -0.022711
| 0.082768 | 4.0375 | 1 |  |  | 0.013185 | 0.1875 | -0.1875 | -0.022711
| 0.095952 | 2.8738 | 6 |  |  | 0.013185 | 0.1875 | -0.1875 | -0.022711
2s | 0.10914 | 1.9653 | 1 |  |  | 0.013185 | 0.1875 | -0.1875 | -0.022711
| 0.12232 | 1.2913 | 1 |  |  | 0.013185 | 0.1875 | -0.1875 | -0.022711
| 0.13551 | 0.81516 | 0 |  |  | 0.013185 | 0.1875 | -0.1875 | -0.022711
| 0.14869 | 0.49442 | 0 |  |  | 0.013185 | 0.1875 | -0.1875 | -0.022711
| 0.16188 | 0.28812 | 0 |  |  | 0.013185 | 0.1875 | -0.1875 | -0.022711
3s | 0.17506 | 0.16132 | 0 |  |  | 0.013185 | 0.1875 | -0.1875 | -0.022711
[7 empty] | 0.1875 | -0.1875 | -0.022711
[7 empty] | 0.1875 | -0.1875 | -0.022711
[7 empty] | 0.1875 | -0.1875 | -0.022711
[7 empty] | 0.1875 | -0.1875 | -0.022711
[7 empty] | 0.1875 | -0.1875 | -0.022711
[7 empty] | 0.1875 | -0.1875 | -0.022711
[7 empty] | 0.1875 | -0.1875 | -0.022711
[7 empty] | 0.1875 | -0.1875 | -0.022711
[7 empty] | 0.1875 | -0.1875 | -0.022711
[7 empty] | 0.1875 | -0.1875 | -0.022711
[7 empty] | 0.1875 | -0.1875 | -0.022711
[7 empty] | 0.1875 | -0.1875 | -0.022711
[7 empty] | 0.1875 | -0.1875 | -0.022711
[7 empty] | 0.1875 | -0.1875 | -0.022711
[7 empty] | 0.1875 | -0.1875 | -0.022711
[7 empty] | 0.1875 | -0.1875 | -0.022711
[7 empty] | 0.1875 | -0.1875 | -0.022711
[7 empty] | 0.1875 | -0.1875 | -0.022711
[7 empty] | 0.1875 | -0.1875 | -0.022711
[7 empty] | 0.1875 | -0.1875 | -0.022711
[7 empty] | 0.1875 | -0.1875 | -0.022711
[7 empty] | 0.1875 | -0.1875 | -0.022711
[7 empty] | 0.1875 | -0.1875 | -0.022711
[7 empty] | 0.1875 | -0.1875 | -0.022711
[7 empty] | 0.1875 | -0.1875 | -0.022711
[7 empty] | 0.1875 | -0.1875 | -0.022711
[7 empty] | 0.1875 | -0.1875 | -0.022711
[7 empty] | 0.1875 | -0.1875 | -0.022711
[7 empty] | 0.1875 | -0.1875 | -0.022711
[7 empty] | 0.1875 | -0.1875 | -0.022711
[7 empty] | 0.1875 | -0.1875 | -0.022711
[7 empty] | 0.1875 | -0.1875 | -0.022711
[7 empty] | 0.1875 | -0.1875 | -0.022711
[7 empty] | 0.1875 | -0.1875 | -0.022711
[7 empty] | 0.1875 | -0.1875 | -0.022711
[7 empty] | 0.1875 | -0.1875 | -0.022711
[7 empty] | 0.1875 | -0.1875 | -0.022711
[7 empty] | 0.1875 | -0.1875 | -0.022711
[7 empty] | 0.1875 | -0.1875 | -0.022711
[7 empty] | 0.1875 | -0.1875 | -0.022711
[7 empty] | 0.1875 | -0.1875 | -0.022711
[7 empty] | 0.1875 | -0.1875 | -0.022711
[7 empty] | 0.1875 | -0.1875 | -0.022711
[7 empty] | 0.1875 | -0.1875 | -0.022711
[7 empty] | 0.1875 | -0.1875 | -0.022711
[7 empty] | 0.1875 | -0.1875 | -0.022711
[7 empty] | 0.1875 | -0.1875 | -0.022711
[7 empty] | 0.1875 | -0.1875 | -0.022711
[7 empty] | 0.1875 | -0.1875 | -0.022711
[7 empty] | 0.1875 | -0.1875 | -0.022711
[7 empty] | 0.1875 | -0.1875 | -0.022711
[7 empty] | 0.1875 | -0.1875 | -0.022711
[7 empty] | 0.1875 | -0.1875 | -0.022711
[7 empty] | 0.1875 | -0.1875 | -0.022711
[7 empty] | 0.1875 | -0.1875 | -0.022711
[7 empty] | 0.1875 | -0.1875 | -0.022711
[7 empty] | 0.1875 | -0.1875 | -0.022711
[7 empty] | 0.1875 | -0.1875 | -0.022711
[7 empty] | 0.1875 | -0.1875 | -0.022711
[7 empty] | 0.1875 | -0.1875 | -0.022711
[7 empty] | 0.1875 | -0.1875 | -0.022711
[7 empty] | 0.1875 | -0.1875 | -0.022711
[7 empty] | 0.1875 | -0.1875 | -0.022711
[7 empty] | 0.1875 | -0.1875 | -0.022711
[7 empty] | 0.1875 | -0.1875 | -0.022711
[7 empty] | 0.1875 | -0.1875 | -0.022711
[7 empty] | 0.1875 | -0.1875 | -0.022711
[7 empty] | 0.1875 | -0.1875 | -0.022711
[7 empty] | 0.1875 | -0.1875 | -0.022711
[7 empty] | 0.1875 | -0.1875 | -0.022711
[7 empty] | 0.1875 | -0.1875 | -0.022711
[7 empty] | 0.1875 | -0.1875 | -0.022711
[7 empty] | 0.1875 | -0.1875 | -0.022711
[7 empty] | 0.1875 | -0.1875 | -0.022711
[7 empty] | 0.1875 | -0.1875 | -0.022711
[7 empty] | 0.1875 | -0.1875 | -0.022711
[7 empty] | 0.1875 | -0.1875 | -0.022711
[7 empty] | 0.1875 | -0.1875 | -0.022711
[7 empty] | 0.1875 | -0.1875 | -0.022711
[7 empty] | 0.1875 | -0.1875 | -0.022711
[7 empty] | 0.1875 | -0.1875 | -0.022711
[7 empty] | 0.1875 | -0.1875 | -0.022711
[7 empty] | 0.1875 | -0.1875 | -0.022711
[7 empty] | 0.1875 | -0.1875 | -0.022711
[7 empty] | 0.1875 | -0.1875 | -0.022711
[7 empty] | 0.1875 | -0.1875 | -0.022711
[7 empty] | 0.1875 | -0.1875 | -0.022711
[7 empty] | 0.1875 | -0.1875 | -0.022711
[7 empty] | 0.1875 | -0.1875 | -0.022711
[7 empty] | 0.1875 | -0.1875 | -0.022711
[7 empty] | 0.1875 | -0.1875 | -0.022711
[7 empty] | 0.1875 | -0.1875 | -0.022711
[7 empty] | 0.1875 | -0.1875 | -0.022711
[7 empty] | 0.1875 | -0.1875 | -0.022711
[7 empty] | 0.1875 | -0.1875 | -0.022711
[7 empty] | 0.1875 | -0.1875 | -0.022711
[7 empty] | 0.1875 | -0.1875 | -0.022711
[7 empty] | 0.1875 | -0.1875 | -0.022711
[7 empty] | 0.1875 | -0.1875 | -0.022711
[7 empty] | 0.1875 | -0.1875 | -0.022711
[7 empty] | 0.1875 | -0.1875 | -0.022711
[7 empty] | 0.1875 | -0.1875 | -0.022711
[7 empty] | 0.1875 | -0.1875 | -0.022711
[7 empty] | 0.1875 | -0.1875 | -0.022711
[7 empty] | 0.1875 | -0.1875 | -0.022711
[7 empty] | 0.1875 | -0.1875 | -0.022711
[7 empty] | 0.1875 | -0.1875 | -0.022711
[7 empty] | 0.1875 | -0.1875 | -0.022711
[7 empty] | 0.1875 | -0.1875 | -0.022711
[7 empty] | 0.1875 | -0.1875 | -0.022711
[7 empty] | 0.1875 | -0.1875 | -0.022711
[7 empty] | 0.1875 | -0.1875 | -0.022711
[7 empty] | 0.1875 | -0.1875 | -0.022711
[7 empty] | 0.1875 | -0.1875 | -0.022711
[7 empty] | 0.1875 | -0.1875 | -0.022711
[7 empty] | 0.1875 | -0.1875 | -0.022711
[7 empty] | 0.1875 | -0.1875 | -0.022711
[7 empty] | 0.1875 | -0.1875 | -0.022711
[7 empty] | 0.1875 | -0.1875 | -0.022711
[7 empty] | 0.1875 | -0.1875 | -0.022711
[7 empty] | 0.1875 | -0.1875 | -0.022711
[7 empty] | 0.1875 | -0.1875 | -0.022711
[7 empty] | 0.1875 | -0.1875 | -0.022711
[7 empty] | 0.1875 | -0.1875 | -0.022711
[7 empty] | 0.1875 | -0.1875 | -0.022711
[7 empty] | 0.1875 | -0.1875 | -0.022711
[7 empty] | 0.1875 | -0.1875 | -0.022711
[7 empty] | 0.1875 | -0.1875 | -0.022711
[7 empty] | 0.1875 | -0.1875 | -0.022711
[7 empty] | 0.1875 | -0.1875 | -0.022711
[7 empty] | 0.1875 | -0.1875 | -0.022711
[7 empty] | 0.1875 | -0.1875 | -0.022711
[7 empty] | 0.1875 | -0.1875 | -0.022711
[7 empty] | 0.1875 | -0.1875 | -0.022711
[7 empty] | 0.1875 | -0.1875 | -0.022711
[7 empty] | 0.1875 | -0.1875 | -0.022711
[7 empty] | 0.1875 | -0.1875 | -0.022711
[7 empty] | 0.1875 | -0.1875 | -0.022711
[7 empty] | 0.1875 | -0.1875 | -0.022711
[7 empty] | 0.1875 | -0.1875 | -0.022711
[7 empty] | 0.1875 | -0.1875 | -0.022711
[7 empty] | 0.1875 | -0.1875 | -0.022711
[7 empty] | 0.1875 | -0.1875 | -0.022711
[7 empty] | 0.1875 | -0.1875 | -0.022711
[7 empty] | 0.1875 | -0.1875 | -0.022711
[7 empty] | 0.1875 | -0.1875 | -0.022711
[7 empty] | 0.1875 | -0.1875 | -0.022711
[7 empty] | 0.1875 | -0.1875 | -0.022711
[7 empty] | 0.1875 | -0.1875 | -0.022711
[7 empty] | 0.1875 | -0.1875 | -0.022711
[7 empty] | 0.1875 | -0.1875 | -0.022711