## Actual
JOB NUMBER | 65678-3 |  |  | DATE: | 2006-06-14 05:18
PART NUMBER | OUTSIDE OF VESSEL AROUND FLANGES |  |  |  |  | Verisurf Summary Report
PART NAME |  |  |  | STAMP:
INSPECTOR | ROB DURHAM
|  |  | Total Points: |  | 848
Probe Radius: | 0.75 |  | Number of OOT: |  | 60
Upper Tol: | 0.1875 |  | Average Deviation: |  | -0.053341
Lower Tol: | -0.1875 |  | Maximum Deviation: |  | 0.1729
|  |  | Minimum Deviation: |  | -0.3033
Report Output: | Actual Points |  | Deviation Range: |  | 0.47621
[7 empty] | Neg | Nom | Pos | Total | Pct
OUTSIDE SKIN SCAN BELOW FLANGE | [5 empty] | In Tolerance: | 516 | 0 | 272 | 788 | 92.9245
[6 empty] | Out of Tolerance: | 60 |  | 0 | 60 | 7.0755
Failed Points:
[6 empty] | Total Points: | 576 | 0 | 272 | 848 | 100
[7 empty] | DX | DY | DZ | 3D
[6 empty] | Maximum Deviation: | 0.15136 | 0.12062 | 0.24071 | 0.1729
[6 empty] | Minimum Deviation: | -0.13492 | -0.13492 | -0.13492 | -0.3033
[6 empty] | Deviation Range: | 0.28628 | 0.26546 | 0.48674 | 0.47621
[6 empty] | Average Deviation: | -0.019211 | -0.023311 | 8.6779e-05 | -0.053341
[6 empty] | RMS Deviation: | 0.05344 | 0.064344 | 0.077938 | 0.11433
[6 empty] | Standard Deviation: | 0.049897 | 0.060009 | 0.077984 | 0.10118
ID | X | Y | Z | DEVIATION | OOT
Point 1 | 34.8721 | -58.7701 | -9.7856 | -0.2567 | -0.0692
Point 2 | 35.7122 | -58.196 | -9.7674 | -0.2192 | -0.0317
Point 3 | 36.5608 | -57.66 | -9.7172 | -0.1938 | -0.0063
Point 4 | 37.1592 | -58.152 | -9.0962 | -0.1743
Point 5 | 35.9631 | -59.1893 | -9.0245 | -0.2004 | -0.0129
Point 6 | 37.6651 | -57.3122 | -9.4107 | -0.1688
Point 7 | 38.5384 | -56.4695 | -9.5565 | -0.1521
Point 8 | 39.3865 | -55.7118 | -9.6654 | -0.1358
Point 9 | 40.2185 | -54.9964 | -9.756 | -0.1208
Point 10 | 37.1156 | -56.3561 | -10.2903 | -0.1892 | -0.0017
Point 11 | 37.7019 | -55.5498 | -10.5422 | -0.1833
Point 12 | 38.4041 | -54.4904 | -10.9087 | -0.1762
Point 13 | 39.1539 | -53.6906 | -11.0965 | -0.1676
Point 14 | 39.8167 | -52.9578 | -11.2809 | -0.1589
Point 15 | 36.0036 | -56.5103 | -10.6626 | -0.208 | -0.0205
Point 16 | 35.1568 | -57.3876 | -10.4805 | -0.2368 | -0.0493
Point 17 | 34.2934 | -58.1455 | -10.3905 | -0.2701 | -0.0826
Point 18 | 36.3397 | -55.5366 | -11.1021 | -0.197 | -0.0095
Point 19 | 37.1765 | -54.6214 | -11.3155 | -0.1858
Point 20 | 37.9536 | -53.7034 | -11.5581 | -0.1762
Point 21 | 36.2238 | -54.449 | -11.7518 | -0.1844
Point 22 | 35.3078 | -55.1423 | -11.6765 | -0.203 | -0.0155
Point 23 | 34.3245 | -56.1987 | -11.4235 | -0.2472 | -0.0597
Point 24 | 33.4414 | -57.5935 | -11.0071 | -0.2835 | -0.096
Point 25 | 36.1134 | -53.5472 | -12.2653 | -0.1695
Point 26 | 36.8435 | -52.8189 | -12.4239 | -0.1617
Point 27 | 34.0755 | -55.3214 | -11.9404 | -0.2324 | -0.0449
Point 28 | 32.8887 | -56.2006 | -11.8571 | -0.2678 | -0.0803
Point 29 | 35.0977 | -54.0496 | -12.3018 | -0.1804
Point 30 | 33.6085 | -54.5406 | -12.4303 | -0.2199 | -0.0324
Point 31 | 32.6614 | -55.1018 | -12.3929 | -0.254 | -0.0665
Point 32 | 37.1871 | -59.369 | -8.2182 | -0.1646
Point 33 | 36.4495 | -60.2554 | -8.0158 | -0.1804
Point 34 | 38.6807 | -57.8105 | -8.5095 | -0.1336
Point 35 | 41.4359 | -54.6251 | -9.3827 | -0.0929
Point 36 | 37.9187 | -58.5619 | -8.3845 | -0.1502
Point 37 | 39.748 | -57.0343 | -8.4832 | -0.1112
Point 38 | 40.7446 | -56.1885 | -8.5573 | -0.0938
Point 39 | 41.7104 | -55.3928 | -8.6074 | -0.0811
Point 40 | 42.6386 | -54.6278 | -8.6494 | -0.073
Point 41 | 38.0533 | -59.3283 | -7.7095 | -0.1442
Point 42 | 42.0975 | -56.0827 | -7.7528 | -0.0722
Point 43 | 43.3866 | -55.3836 | -7.4385 | -0.066
Point 44 | 42.4521 | -56.6255 | -6.9748 | -0.0729
Point 45 | 42.022 | -57.6556 | -6.3148 | -0.0735
Point 46 | 41.2998 | -58.5027 | -6.0688 | -0.079
Point 47 | 40.4088 | -59.2643 | -6.0543 | -0.0883
Point 48 | 39.3619 | -59.9825 | -6.2078 | -0.1059
Point 49 | 38.1661 | -60.7656 | -6.4176 | -0.1316
Point 50 | 38.946 | -59.3887 | -7.059 | -0.1194
Point 51 | 39.0735 | -58.5119 | -7.7108 | -0.1209
Point 52 | 39.8794 | -57.7726 | -7.7966 | -0.1059
Point 53 | 40.8199 | -57.3482 | -7.5276 | -0.0864
Point 54 | 44.2286 | -54.4741 | -7.6449 | -0.0673
Point 55 | 43.4578 | -53.9571 | -8.6734 | -0.07
Point 56 | 43.1888 | -56.727 | -6.2617 | -0.0707
Point 57 | 44.0543 | -56.0256 | -6.2271 | -0.0723
Point 58 | 39.3267 | -60.7245 | -5.5121 | -0.0964
Point 59 | 38.5935 | -61.4203 | -5.4463 | -0.1078
Point 60 | 37.2889 | -61.1339 | -6.7528 | -0.1562
Point 61 | 34.9226 | -59.6348 | -9.257 | -0.2422 | -0.0547
Point 62 | 40.2354 | -60.1908 | -5.2567 | -0.0823
Point 63 | 39.1963 | -61.6216 | -4.6781 | -0.0822
Point 64 | 40.3033 | -60.8424 | -4.4663 | -0.0703
Point 65 | 41.057 | -60.1517 | -4.5004 | -0.0722
Point 66 | 41.8551 | -59.3856 | -4.5779 | -0.0766
Point 67 | 42.6951 | -58.5953 | -4.6431 | -0.0809
Point 68 | 43.9303 | -57.446 | -4.7337 | -0.0825
Point 69 | 40.1867 | -61.5613 | -3.7184 | -0.0527
Point 70 | 41.2983 | -60.8303 | -3.3816 | -0.0553
Point 71 | 42.5847 | -59.4828 | -3.6444 | -0.0786
Point 72 | 43.6241 | -58.5167 | -3.7086 | -0.0857
Point 73 | 42.5222 | -60.2411 | -2.6486 | -0.0688
Point 74 | 41.5817 | -61.419 | -2.1597 | -0.0244
Point 75 | 40.8554 | -62.1231 | -2.0753 | -0.0005
Point 76 | 43.4196 | -59.2153 | -2.9753 | -0.0872
Point 77 | 44.5132 | -57.9367 | -3.4312 | -0.0875
Point 78 | 44.7619 | -56.9146 | -4.4942 | -0.0842
Point 79 | 45.4596 | -56.0849 | -4.7676 | -0.0827
Point 80 | 42.924 | -57.6919 | -5.4611 | -0.0771
Point 81 | 41.6338 | -62.3123 | -0.35784 | 0.035
Point 82 | 41.8801 | -62.44 | 0.61235 | 0.0523
Point 83 | 42.3094 | -62.3189 | 1.5409 | 0.0674
Point 84 | 42.8115 | -62.0487 | 2.3903 | 0.0678
Point 85 | 43.5951 | -61.3725 | 4.9428 | 0.1224
Point 86 | 43.8772 | -60.9547 | 5.9115 | 0.1434
Point 87 | 44.0179 | -60.4501 | 6.9939 | 0.157
Point 88 | 44.1908 | -59.8697 | 7.9304 | 0.1464
Point 89 | 44.3372 | -59.1773 | 8.9037 | 0.1317
Point 90 | 44.4103 | -58.4843 | 9.7841 | 0.1162
Point 91 | 44.8614 | -60.6105 | 4.6957 | 0.0953
Point 92 | 45.925 | -59.8693 | 4.1396 | 0.0874
Point 93 | 47.0175 | -58.9762 | 3.7591 | 0.0776
Point 94 | 48.1914 | -57.9402 | 3.4659 | 0.0667
Point 95 | 48.9248 | -57.2428 | 3.289 | 0.0474
Point 96 | 49.7058 | -56.4567 | 3.0293 | 0.0258
Point 97 | 50.4168 | -55.6982 | 2.694 | 0.0121
Point 98 | 48.9182 | -56.9422 | 2.2231 | 0.0155
Point 99 | 48.1254 | -57.6975 | 2.3123 | 0.0325
Point 100 | 47.3801 | -58.4205 | 2.525 | 0.0469
Point 101 | 46.5481 | -59.2118 | 2.8948 | 0.0565
Point 102 | 45.2939 | -60.2843 | 3.3266 | 0.0676
Point 103 | 44.3753 | -60.9627 | 3.2412 | 0.0634
Point 104 | 43.5588 | -61.5544 | 3.3167 | 0.0719
Point 105 | 46.8319 | -58.5159 | 1.3737 | 0.0057
Point 106 | 46.784 | -59.23 | 4.7479 | 0.0942
Point 107 | 47.751 | -58.4697 | 5.4225 | 0.0913
Point 108 | 48.548 | -57.8126 | 5.8924 | 0.0797
Point 109 | 49.3445 | -57.149 | 6.1818 | 0.0688
Point 110 | 47.451 | -58.5887 | 6.4766 | 0.0949
Point 111 | 46.3478 | -59.2774 | 6.7509 | 0.1104
Point 112 | 45.3432 | -59.7908 | 7.0024 | 0.1282
Point 113 | 48.0978 | -57.9746 | 7.25 | 0.0863
Point 114 | 50.2256 | -56.3748 | 6.8953 | 0.0603
Point 115 | 51.0093 | -55.7286 | 6.5005 | 0.0574
Point 116 | 46.8612 | -58.693 | 7.6241 | 0.1065
Point 117 | 45.7682 | -59.1419 | 8.0122 | 0.1234
Point 118 | 51.9611 | -54.8571 | 5.8093 | 0.0578
Point 119 | 50.5033 | -56.1564 | 5.6477 | 0.0559
Point 120 | 51.3138 | -55.3338 | 4.7608 | 0.0459
Point 121 | 52.0252 | -54.6032 | 4.4072 | 0.0399
Point 122 | 49.4918 | -56.9727 | 4.6814 | 0.0589
Point 123 | 46.1295 | -59.6312 | 5.7398 | 0.1048
Point 124 | 48.616 | -57.7164 | 4.4587 | 0.0716
Point 125 | 50.2808 | -56.1101 | 3.7878 | 0.036
Point 126 | 51.066 | -55.2715 | 3.3572 | 0.0209
Point 127 | 49.2716 | -57.0173 | 7.7046 | 0.0704
Point 128 | 52.0365 | -54.8179 | 6.8758 | 0.0604
Point 129 | 47.7586 | -57.8636 | 8.401 | 0.0927
Point 130 | 46.5494 | -58.4187 | 8.6913 | 0.1067
Point 131 | 45.3233 | -58.8143 | 8.9476 | 0.1169
Point 132 | 49.006 | -56.8534 | 8.9847 | 0.0801
Point 133 | 50.1611 | -56.1285 | 8.6761 | 0.0663
Point 134 | 51.0569 | -55.5132 | 8.3272 | 0.0641
Point 135 | 51.8512 | -54.9052 | 7.9899 | 0.0624
Point 136 | 45.3376 | -58.0196 | 10.0853 | 0.1016
Point 137 | 46.6436 | -57.4524 | 10.2746 | 0.0939
Point 138 | 47.6452 | -57.0121 | 10.2854 | 0.0886
Point 139 | 48.612 | -56.538 | 10.2567 | 0.0873
Point 140 | 49.6226 | -55.9961 | 10.1543 | 0.0844
Point 141 | 50.5186 | -55.472 | 9.9832 | 0.0787
Point 142 | 47.013 | -56.7411 | 11.0982 | 0.0872
Point 143 | 45.7084 | -57.1418 | 11.0689 | 0.0878
Point 144 | 45.0621 | -56.1103 | 12.2491 | 0.0788
Point 145 | 44.6063 | -54.9222 | 13.2259 | 0.0454
Point 146 | 44.1072 | -54.076 | 13.751 | 0.0192
Point 147 | 43.7828 | -53.1856 | 14.266 | 0.0039
Point 148 | 43.5446 | -52.1624 | 14.8231 | -0.0088
Point 149 | 43.1821 | -51.0037 | 15.3339 | -0.0214
Point 150 | 42.7322 | -49.9413 | 15.6672 | -0.0363
Point 151 | 42.2225 | -48.9197 | 15.8808 | -0.0504
Point 152 | 41.5652 | -47.5377 | 16.0905 | -0.0698
Point 153 | 40.9573 | -46.3397 | 16.1688 | -0.0831
Point 154 | 40.4488 | -45.4038 | 16.1258 | -0.1198
Point 155 | 39.9313 | -44.4998 | 16.0435 | -0.1396
Point 156 | 39.2712 | -43.5583 | 15.8566 | -0.1496
Point 157 | 38.6244 | -42.8017 | 15.6377 | -0.1345
Point 158 | 37.9119 | -41.8008 | 15.3683 | -0.112
Point 159 | 37.2224 | -40.8558 | 14.998 | -0.13
Point 160 | 36.481 | -40.1279 | 14.5763 | -0.1459
Point 161 | 39.6118 | -42.398 | 16.1481 | -0.1386
Point 162 | 40.7042 | -42.616 | 16.6794 | -0.1603
Point 163 | 42.0734 | -42.5449 | 17.4099 | -0.1725
Point 164 | 43.0028 | -42.1007 | 17.9651 | -0.1604
Point 165 | 43.9265 | -41.5453 | 18.5579 | -0.1487
Point 166 | 44.8756 | -40.8975 | 19.2238 | -0.1415
Point 167 | 41.9981 | -41.3753 | 17.37 | -0.1509
Point 168 | 40.9532 | -41.3566 | 16.8077 | -0.1422
Point 169 | 39.9732 | -41.1908 | 16.3082 | -0.1285
Point 170 | 38.8652 | -40.8395 | 15.7541 | -0.1132
Point 171 | 39.9447 | -40.1299 | 16.136 | -0.1217
Point 172 | 41.4433 | -39.624 | 16.8221 | -0.1171
Point 173 | 42.4368 | -39.1822 | 17.3579 | -0.1092
Point 174 | 43.3479 | -38.7 | 17.8941 | -0.1195
Point 175 | 40.743 | -38.7703 | 16.1824 | -0.1096
Point 176 | 39.5346 | -38.6869 | 15.527 | -0.1002
Point 177 | 38.6138 | -38.496 | 15.0429 | -0.0819
Point 178 | 37.3467 | -38.4703 | 14.5349 | -0.0531
Point 179 | 36.2415 | -38.8191 | 14.2149 | -0.0793
Point 180 | 40.2793 | -37.7643 | 15.5322 | -0.0966
Point 181 | 41.6263 | -37.5103 | 16.2643 | -0.1015
Point 182 | 42.8162 | -37.2824 | 17.0482 | -0.116
Point 183 | 38.1213 | -39.5303 | 15.1873 | -0.0911
Point 184 | 43.0435 | -40.7114 | 17.9657 | -0.1371
Point 185 | 43.8959 | -40.5347 | 18.5236 | -0.1401
Point 186 | 43.6408 | -42.9082 | 18.3002 | -0.161
Point 187 | 44.7134 | -42.7996 | 19.0015 | -0.1199
Point 188 | 42.8642 | -43.6881 | 17.7631 | -0.166
Point 189 | 42.0573 | -44.1409 | 17.251 | -0.1568
Point 190 | 41.1911 | -44.6816 | 16.6816 | -0.1409
Point 191 | 43.6085 | -44.3378 | 18.1022 | -0.138
Point 192 | 45.0042 | -44.0387 | 18.9805 | -0.0988
Point 193 | 46.0396 | -43.9909 | 19.5776 | -0.0862
Point 194 | 40.6657 | -43.7948 | 16.5455 | -0.1545
Point 195 | 45.8265 | -42.2895 | 19.8112 | -0.0875
Point 196 | 46.6737 | -42.0938 | 20.4114 | -0.0748
Point 197 | 42.0928 | -40.265 | 17.3356 | -0.1181
Point 198 | 47.1648 | -44.246 | 20.1182 | -0.0608
Point 199 | 45.2423 | -45.0628 | 18.8672 | -0.0819
Point 200 | 43.7984 | -45.3105 | 18.0169 | -0.102
Point 201 | 42.3984 | -45.4908 | 17.1929 | -0.1055
Point 202 | 47.2013 | -45.2774 | 19.7739 | -0.039
Point 203 | 44.6866 | -46.0113 | 18.2959 | -0.074
Point 204 | 43.5817 | -46.2164 | 17.6487 | -0.0797
Point 205 | 41.8755 | -46.3736 | 16.663 | -0.0819
Point 206 | 42.7533 | -46.7685 | 17.0166 | -0.0761
Point 207 | 45.7161 | -46.5514 | 18.616 | -0.046
Point 208 | 47.2988 | -46.3242 | 19.3753 | -0.024
Point 209 | 44.7092 | -47.0376 | 17.9458 | -0.0548
Point 210 | 42.5009 | -47.7572 | 16.5154 | -0.0617
Point 211 | 43.8802 | -47.7861 | 17.2329 | -0.0516
Point 212 | 46.6192 | -47.3115 | 18.6695 | -0.0211
Point 213 | 48.4991 | -46.8836 | 19.449 | -0.0102
Point 214 | 47.5828 | -47.2614 | 19.0135 | -0.0106
Point 215 | 45.7541 | -47.834 | 18.0835 | -0.0283
Point 216 | 43.1922 | -48.5762 | 16.5362 | -0.0468
Point 217 | 46.8868 | -48.4699 | 18.1648 | -0.0042
Point 218 | 45.5069 | -48.9386 | 17.4378 | -0.0161
Point 219 | 44.2611 | -49.285 | 16.7258 | -0.0274
Point 220 | 48.3655 | -48.4066 | 18.5263 | 0.0061
Point 221 | 49.5389 | -47.9822 | 18.9189 | 0.0128
Point 222 | 45.126 | -49.8596 | 16.7924 | -0.0082
Point 223 | 43.9239 | -50.3303 | 16.0241 | -0.0195
Point 224 | 47.0635 | -49.6881 | 17.4864 | 0.0098
Point 225 | 49.2202 | -48.9308 | 18.2505 | 0.0222
Point 226 | 50.3748 | -48.4774 | 18.5545 | 0.0311
Point 227 | 46.4632 | -50.3023 | 16.9594 | 0.0127
Point 228 | 45.0694 | -50.828 | 16.206 | 0.0022
Point 229 | 48.0765 | -50.1493 | 17.3239 | 0.0238
Point 230 | 44.7222 | -51.6953 | 15.5363 | -0.0018
Point 231 | 46.3285 | -51.6298 | 16.0394 | 0.029
Point 232 | 47.738 | -51.1944 | 16.5316 | 0.0352
Point 233 | 49.1065 | -50.7299 | 16.8728 | 0.0416
Point 234 | 50.298 | -50.3277 | 17.0433 | 0.0507
Point 235 | 49.3926 | -49.8452 | 17.5608 | 0.032
Point 236 | 44.6742 | -52.7878 | 14.798 | 0.0018
Point 237 | 45.9158 | -52.5588 | 15.2776 | 0.0277
Point 238 | 47.3344 | -52.1669 | 15.7495 | 0.0423
Point 239 | 49.1175 | -51.5544 | 16.1762 | 0.0611
Point 240 | 50.1859 | -51.2009 | 16.2756 | 0.0671
Point 241 | 49.6867 | -52.1831 | 15.4548 | 0.0752
Point 242 | 48.4596 | -52.7139 | 15.2218 | 0.0722
Point 243 | 46.7784 | -53.3656 | 14.7323 | 0.048
Point 244 | 45.8268 | -53.6563 | 14.411 | 0.0323
Point 245 | 47.8329 | -53.4134 | 14.6461 | 0.0707
Point 246 | 46.2483 | -54.4643 | 13.7537 | 0.0499
Point 247 | 48.7085 | -53.6779 | 14.2009 | 0.092
Point 248 | 50.076 | -52.9776 | 14.4398 | 0.0816
Point 249 | 51.1057 | -52.4428 | 14.5149 | 0.0678
Point 250 | 46.0394 | -55.2029 | 13.0744 | 0.0618
Point 251 | 47.9132 | -54.6926 | 13.3141 | 0.0877
Point 252 | 49.648 | -53.9305 | 13.4973 | 0.0892
Point 253 | 52.0733 | -52.5988 | 13.6194 | 0.0891
Point 254 | 46.8104 | -55.628 | 12.544 | 0.0793
Point 255 | 44.5469 | -56.8528 | 11.5605 | 0.0953
Point 256 | 45.6822 | -54.6388 | 13.5821 | 0.0479
Point 257 | 46.9069 | -54.6244 | 13.5777 | 0.0677
Point 258 | 47.9312 | -54.5201 | 13.5022 | 0.0874
Point 259 | 48.9688 | -54.4197 | 13.2222 | 0.0879
Point 260 | 50.0744 | -54.1555 | 12.9356 | 0.0925
Point 261 | 51.1744 | -53.5725 | 12.9418 | 0.0964
Point 262 | 52.0957 | -53.1775 | 12.6606 | 0.096
Point 263 | 53.7404 | -52.3064 | 12.0023 | 0.0992
Point 264 | 52.6416 | -53.36 | 11.5267 | 0.102
Point 265 | 51.6644 | -54.0972 | 11.4369 | 0.0987
Point 266 | 50.8284 | -54.6748 | 11.379 | 0.0973
Point 267 | 49.7415 | -55.2799 | 11.4609 | 0.102
Point 268 | 48.5155 | -55.8363 | 11.5538 | 0.0994
Point 269 | 47.3936 | -56.1296 | 11.7507 | 0.0886
Point 270 | 46.2851 | -56.1573 | 12.0607 | 0.0764
Point 271 | 45.2275 | -56.1332 | 12.2224 | 0.079
Point 272 | 45.3686 | -56.826 | 11.5046 | 0.0886
Point 273 | 46.6368 | -56.7416 | 11.2576 | 0.0833
Point 274 | 55.0457 | -51.5105 | 11.0082 | 0.0906
Point 275 | 55.8408 | -50.7533 | 11.002 | 0.0859
Point 276 | 53.1894 | -52.2023 | 13.0747 | 0.0939
Point 277 | 49.6657 | -53.5851 | 13.9215 | 0.0901
Point 278 | 50.7629 | -52.8158 | 14.2587 | 0.0739
Point 279 | 51.9543 | -51.9252 | 14.6384 | 0.0739
Point 280 | 48.836 | -53.0454 | 14.8279 | 0.0859
Point 281 | 47.863 | -53.3883 | 14.667 | 0.0715
Point 282 | 53.4886 | -51.4163 | 14.0686 | 0.0945
Point 283 | 53.4856 | -52.91 | 10.9279 | 0.0965
Point 284 | 54.5348 | -52.1665 | 10.2736 | 0.0905
Point 285 | 52.8423 | -53.6503 | 10.2378 | 0.0941
Point 286 | 51.3566 | -54.6992 | 10.4907 | 0.0868
Point 287 | 49.7617 | -55.7727 | 10.4661 | 0.0888
Point 288 | 48.3292 | -56.563 | 10.4889 | 0.0892
Point 289 | 47.3346 | -56.9899 | 10.5491 | 0.0889
Point 290 | 53.8008 | -53.0058 | 9.4068 | 0.0852
Point 291 | 54.6318 | -52.2608 | 9.2012 | 0.083
Point 292 | 55.4576 | -51.4646 | 9.0409 | 0.0786
Point 293 | 52.7259 | -54.0376 | 8.8568 | 0.0721
Point 294 | 51.4473 | -55.0803 | 8.9498 | 0.07
Point 295 | 50.3196 | -55.8912 | 9.1219 | 0.069
Point 296 | 49.2889 | -56.5333 | 9.3491 | 0.0786
Point 297 | 45.7795 | -55.4971 | 12.8059 | 0.067
Point 298 | 44.6696 | -57.5192 | 10.8606 | 0.1042
Point 299 | 46.9995 | -57.5988 | 9.7994 | 0.0942
Point 300 | 45.7358 | -58.2181 | 9.6274 | 0.1019
Point 301 | 47.9688 | -57.2881 | 9.4556 | 0.0877
Point 302 | 45.1576 | -59.0606 | 8.6538 | 0.1232
Point 303 | 46.4862 | -58.5369 | 8.5157 | 0.1089
Point 304 | 47.6541 | -57.8573 | 8.5802 | 0.0934
Point 305 | 48.728 | -57.2158 | 8.4525 | 0.0799
Point 306 | 52.1012 | -54.6932 | 7.956 | 0.0619
Point 307 | 53.3067 | -53.6211 | 7.8818 | 0.0661
Point 308 | 54.3493 | -52.6355 | 7.9787 | 0.0758
Point 309 | 55.3603 | -51.6322 | 8.0011 | 0.0794
Point 310 | 50.6137 | -56.0474 | 6.955 | 0.0591
Point 311 | 49.7193 | -56.8075 | 6.693 | 0.0642
Point 312 | 48.941 | -57.4391 | 6.6267 | 0.0732
Point 313 | 51.2291 | -55.5261 | 5.9349 | 0.0554
Point 314 | 52.7519 | -54.1298 | 5.9305 | 0.0626
Point 315 | 53.493 | -53.4282 | 6.0133 | 0.0684
Point 316 | 54.9362 | -51.9946 | 6.1318 | 0.0718
Point 317 | 55.7414 | -51.1518 | 6.1124 | 0.0684
Point 318 | 52.1139 | -54.6467 | 5.1686 | 0.0519
Point 319 | 53.2424 | -53.5206 | 4.9041 | 0.0519
Point 320 | 54.1836 | -52.5695 | 4.8239 | 0.0558
Point 321 | 54.9502 | -51.7778 | 4.8213 | 0.0539
Point 322 | 55.701 | -51.0013 | 4.8747 | 0.0538
Point 323 | 51.1968 | -55.3982 | 4.4936 | 0.042
Point 324 | 52.2494 | -54.2693 | 3.8718 | 0.029
Point 325 | 53.0118 | -53.4823 | 3.7041 | 0.0281
Point 326 | 54.0114 | -52.4285 | 3.5131 | 0.0294
Point 327 | 55.0384 | -51.3811 | 3.5726 | 0.0298
Point 328 | 51.2689 | -55.4381 | 7.6423 | 0.0615
Point 329 | 50.8294 | -55.2932 | 9.8696 | 0.0776
Point 330 | 54.9504 | -51.1674 | 12.3119 | 0.0956
Point 331 | 52.0371 | -54.8168 | 6.4157 | 0.0603
Point 332 | 51.0526 | -55.2098 | 3.0798 | 0.016
Point 333 | 50.305 | -55.8757 | 2.9443 | 0.0178
Point 334 | 51.6549 | -54.4473 | 2.4712 | 0.0034
Point 335 | 52.8568 | -53.2075 | 2.3056 | 0.0007
Point 336 | 53.6982 | -52.323 | 2.2102 | 0.0004
Point 337 | 50.6248 | -55.2818 | 2.0168 | -0.0009
Point 338 | 49.8405 | -55.9237 | 1.7465 | -0.0027
Point 339 | 50.9006 | -54.7192 | 1.2221 | -0.0145
Point 340 | 51.6721 | -53.8968 | 1.0372 | -0.0168
Point 341 | 52.43 | -53.0388 | 0.80722 | -0.0264
Point 342 | 50.6071 | -54.5283 | 0.12584 | -0.0234
Point 343 | 51.3438 | -53.6028 | -0.2713 | -0.0402
Point 344 | 52.1106 | -52.6923 | -0.50895 | -0.0644
Point 345 | 52.7646 | -51.9392 | -0.68088 | -0.0717
Point 346 | 49.6696 | -55.4328 | 0.1774 | -0.0284
Point 347 | 49.1671 | -56.1944 | 0.8472 | -0.0202
Point 348 | 48.0811 | -57.3382 | 1.2149 | -0.0073
Point 349 | 53.2165 | -52.0103 | 0.33822 | -0.0476
Point 350 | 47.191 | -58.2506 | 1.5059 | 0.01
Point 351 | 50.2048 | -54.2759 | -1.063 | -0.0553
Point 352 | 46.9186 | -40.9499 | 20.7812 | -0.0787
Point 353 | 46.3345 | -41.8413 | 20.2256 | -0.0812
Point 354 | 45.2762 | -42.8438 | 19.3682 | -0.095
Point 355 | 47.1353 | -42.4417 | 20.6295 | -0.0713
Point 356 | 48.0211 | -42.2497 | 21.2226 | -0.0661
Point 357 | 45.865 | -44.0352 | 19.4672 | -0.089
Point 358 | 47.0728 | -44.2578 | 20.0657 | -0.0633
Point 359 | 48.2087 | -44.0773 | 20.6903 | -0.0411
Point 360 | 45.9759 | -45.1902 | 19.2125 | -0.0663
Point 361 | 48.8396 | -44.884 | 20.589 | -0.018
Point 362 | 47.3204 | -46.1575 | 19.457 | -0.0265
Point 363 | 46.4671 | -46.8341 | 18.8271 | -0.0296
Point 364 | 48.714 | -46.4539 | 19.7371 | -0.0112
Point 365 | 49.8698 | -46.1 | 20.1651 | 0.0026
Point 366 | 47.6399 | -47.3451 | 18.9852 | -0.0098
Point 367 | 46.6171 | -48.0571 | 18.299 | -0.0134
Point 368 | 49.4494 | -47.2768 | 19.3734 | 0.0026
Point 369 | 50.5821 | -46.936 | 19.6733 | 0.0203
Point 370 | 48.4684 | -48.3193 | 18.5948 | 0.005
Point 371 | 47.5898 | -48.9598 | 18.0503 | 0.0068
Point 372 | 49.6251 | -48.5057 | 18.5573 | 0.0203
Point 373 | 50.6907 | -48.1207 | 18.8008 | 0.0304
Point 374 | 48.9542 | -49.2975 | 17.9816 | 0.0237
Point 375 | 45.7711 | -47.4996 | 18.2433 | -0.0328
Point 376 | 47.8354 | -45.3884 | 19.9916 | -0.0286
Point 377 | 44.5999 | -45.7352 | 18.3337 | -0.0826
Point 378 | 44.3142 | -43.6062 | 18.6447 | -0.1242
Point 379 | 45.3782 | -41.6919 | 19.5586 | -0.1155
Point 380 | 44.5101 | -41.8757 | 18.9309 | -0.1452
Point 381 | 46.1837 | -40.4969 | 20.2469 | -0.1123
Point 382 | 44.4923 | -40.6642 | 18.9493 | -0.1413
Point 383 | 45.0872 | -39.7481 | 19.3704 | -0.1417
Point 384 | 46.3273 | -38.9043 | 20.3813 | -0.1489
Point 385 | 43.6661 | -39.1933 | 18.2255 | -0.126
Point 386 | 44.8101 | -37.9166 | 18.9128 | -0.1546
Point 387 | 43.3422 | -37.4979 | 17.5495 | -0.1248
Point 388 | 44.792 | -36.0369 | 18.3644 | -0.1679
Point 389 | 45.4559 | -35.3087 | 18.803 | -0.2017 | -0.0142
Point 390 | 44.07 | -35.6972 | 17.4845 | -0.1465
Point 391 | 43.2926 | -35.668 | 16.7035 | -0.1326
Point 392 | 47.4619 | -39.8518 | 21.3534 | -0.0837
Point 393 | 42.4624 | -40.3586 | 17.5751 | -0.1208
Point 394 | 38.8907 | -52.0502 | -12.1724 | -0.1593
Point 395 | 39.8173 | -51.4771 | -12.1707 | -0.1524
Point 396 | 40.736 | -50.9234 | -12.1517 | -0.1449
Point 397 | 41.6075 | -50.4028 | -12.1217 | -0.1358
Point 398 | 42.5449 | -49.8344 | -12.082 | -0.1243
Point 399 | 43.2659 | -49.1145 | -12.2133 | -0.115
Point 400 | 39.4571 | -50.6556 | -12.7649 | -0.1447
Point 401 | 40.2039 | -49.7365 | -13.0236 | -0.1377
Point 402 | 41.1565 | -48.8251 | -13.2058 | -0.126
Point 403 | 37.7256 | -50.7201 | -13.2502 | -0.1451
Point 404 | 36.854 | -51.285 | -13.1948 | -0.1504
Point 405 | 35.4388 | -52.1425 | -13.1295 | -0.1549
Point 406 | 37.8804 | -49.4078 | -13.8613 | -0.1355
Point 407 | 36.7126 | -49.7948 | -13.9306 | -0.1469
Point 408 | 35.1654 | -50.8582 | -13.7506 | -0.1591
Point 409 | 33.8225 | -51.7348 | -13.6201 | -0.1612
Point 410 | 36.508 | -48.7292 | -14.4447 | -0.1467
Point 411 | 37.1573 | -47.7066 | -14.7807 | -0.1384
Point 412 | 35.2472 | -48.4485 | -14.75 | -0.1492
Point 413 | 40.0236 | -52.5076 | -11.4759 | -0.1554
Point 414 | 39.0336 | -53.4009 | -11.3241 | -0.1678
Point 415 | 41.545 | -51.8619 | -11.245 | -0.1322
Point 416 | 40.7605 | -53.1985 | -10.7258 | -0.1366
Point 417 | 42.0126 | -52.8131 | -10.3991 | -0.1072
Point 418 | 40.9382 | -54.1699 | -9.982 | -0.1133
Point 419 | 40.1478 | -55.19 | -9.6543 | -0.1192
Point 420 | 42.1043 | -53.7776 | -9.6519 | -0.0899
Point 421 | 38.6449 | -56.8808 | -9.2145 | -0.1434
Point 422 | 39.2124 | -55.6638 | -9.7848 | -0.1415
Point 423 | 40.2117 | -56.3548 | -8.746 | -0.1033
Point 424 | 39.461 | -57.4231 | -8.3485 | -0.1154
Point 425 | 42.0838 | -55.1217 | -8.5956 | -0.0765
Point 426 | 42.9898 | -54.1985 | -8.7808 | -0.0719
Point 427 | 41.032 | -56.6852 | -7.9613 | -0.0839
Point 428 | 42.1257 | -55.9967 | -7.8117 | -0.071
Point 429 | 43.3695 | -54.8642 | -7.937 | -0.0654
Point 430 | 44.3891 | -53.9667 | -7.9969 | -0.0678
Point 431 | 41.7931 | -56.9157 | -7.2154 | -0.073
Point 432 | 41.0084 | -57.8008 | -6.982 | -0.0823
Point 433 | 45.3024 | -53.3227 | -7.8843 | -0.0749
Point 434 | 44.1604 | -54.9734 | -7.2189 | -0.0658
Point 435 | 43.4251 | -55.7436 | -7.0626 | -0.0645
Point 436 | 46.1648 | -52.6779 | -7.7943 | -0.0844
Point 437 | 41.265 | -55.729 | -8.6114 | -0.0857
Point 438 | 43.2834 | -53.2656 | -9.3573 | -0.077
Point 439 | 41.2025 | -54.9084 | -9.2979 | -0.0944
Point 440 | 43.1815 | -52.0182 | -10.3578 | -0.0933
Point 441 | 45.0401 | -54.7079 | -6.7321 | -0.0734
Point 442 | 43.2701 | -56.6329 | -6.2892 | -0.07
Point 443 | 42.2937 | -57.6226 | -6.1153 | -0.0729
Point 444 | 41.4351 | -58.5668 | -5.8881 | -0.0771
Point 445 | 44.3034 | -56.1365 | -5.8735 | -0.0764
Point 446 | 43.9239 | -57.1788 | -5.0604 | -0.0804
Point 447 | 43.1091 | -58.1662 | -4.7241 | -0.0825
Point 448 | 42.4447 | -58.955 | -4.4736 | -0.0797
Point 449 | 44.956 | -56.587 | -4.6923 | -0.0825
Point 450 | 45.7773 | -55.6909 | -4.9082 | -0.0827
Point 451 | 44.4911 | -57.6328 | -3.874 | -0.0858
Point 452 | 43.7168 | -58.5448 | -3.5596 | -0.0862
Point 453 | 43.0255 | -59.3301 | -3.3183 | -0.0817
Point 454 | 42.3156 | -60.0346 | -3.2214 | -0.0703
Point 455 | 41.4242 | -60.7129 | -3.3898 | -0.0566
Point 456 | 40.3533 | -61.3478 | -3.8038 | -0.0549
Point 457 | 40.361 | -60.6608 | -4.6195 | -0.0717
Point 458 | 41.1103 | -59.8624 | -4.7834 | -0.0743
Point 459 | 39.5627 | -60.1261 | -5.9086 | -0.098
Point 460 | 45.0538 | -55.4057 | -5.9696 | -0.0771
Point 461 | 46.3072 | -54.4757 | -5.7843 | -0.0857
Point 462 | 39.2626 | -48.8873 | -13.7661 | -0.1275
Point 463 | 39.8957 | -48.1195 | -13.9791 | -0.1201
Point 464 | 38.4027 | -48.4395 | -14.2028 | -0.1298
Point 465 | 38.9659 | -46.9004 | -14.7941 | -0.1195
Point 466 | 39.6045 | -45.9668 | -15.0761 | -0.1079
Point 467 | 40.1751 | -47.0745 | -14.4231 | -0.109
Point 468 | 41.3029 | -46.5491 | -14.3574 | -0.1013
Point 469 | 41.1661 | -47.7832 | -13.7684 | -0.1136
Point 470 | 37.8979 | -46.7262 | -15.0765 | -0.1295
Point 471 | 38.569 | -45.8826 | -15.3185 | -0.1198
Point 472 | 36.7351 | -46.1374 | -15.4948 | -0.1339
Point 473 | 37.8185 | -45.1678 | -15.735 | -0.1254
Point 474 | 44.0437 | -52.2094 | -9.7254 | -0.0784
Point 475 | 45.507 | -51.4781 | -9.3711 | -0.0741
Point 476 | 44.1685 | -50.9983 | -10.5538 | -0.0869
Point 477 | 42.9285 | -51.2366 | -11.0198 | -0.1099
Point 478 | 43.4452 | -50.282 | -11.4021 | -0.1069
Point 479 | 44.3471 | -49.6541 | -11.3779 | -0.0929
Point 480 | 42.1989 | -49.0997 | -12.6651 | -0.1226
Point 481 | 42.8911 | -48.237 | -12.8915 | -0.1134
Point 482 | 42.1995 | -47.6791 | -13.4691 | -0.1108
Point 483 | 43.165 | -47.2395 | -13.3452 | -0.1056
Point 484 | 44.1503 | -47.8804 | -12.5691 | -0.1026
Point 485 | 44.3557 | -52.916 | -8.9513 | -0.071
Point 486 | 46.0255 | -53.8576 | -6.7289 | -0.0834
Point 487 | 45.5015 | -52.4097 | -8.5716 | -0.0755
Point 488 | 46.5326 | -50.9348 | -9.102 | -0.0774
Point 489 | 45.1629 | -50.693 | -10.2092 | -0.0763
Point 490 | 46.0535 | -50.2894 | -9.9632 | -0.0713
Point 491 | 47.0335 | -51.4296 | -8.2667 | -0.0874
Point 492 | 47.8489 | -51.6117 | -7.393 | -0.0939
Point 493 | 47.1613 | -52.3573 | -7.2535 | -0.0917
Point 494 | 45.1949 | -49.8595 | -10.7945 | -0.0783
Point 495 | 38.0223 | -51.6151 | -12.6994 | -0.1533
Point 496 | 36.9803 | -52.2804 | -12.6629 | -0.1561
Point 497 | 37.7602 | -53.1755 | -11.9299 | -0.1704
Point 498 | 43.6162 | 52.8694 | -14.3337 | -0.0661
Point 499 | 44.6507 | 52.7026 | -14.7735 | -0.0597
Point 500 | 45.6588 | 52.3528 | -15.2878 | -0.0459
Point 501 | 46.5933 | 52.1695 | -15.5866 | -0.0415
Point 502 | 47.7452 | 51.9877 | -15.7825 | -0.0477
Point 503 | 48.6881 | 51.6959 | -15.935 | -0.07
Point 504 | 49.7255 | 51.3178 | -16.0559 | -0.0946
Point 505 | 48.8191 | 50.943 | -16.5794 | -0.066
Point 506 | 44.7906 | 51.8314 | -15.4058 | -0.0539
Point 507 | 43.5617 | 51.8473 | -14.9624 | -0.0555
Point 508 | 45.7897 | 51.2505 | -16.0994 | -0.0397
Point 509 | 47.2202 | 51.012 | -16.5511 | -0.0279
Point 510 | 49.7797 | 50.4741 | -16.8257 | -0.0896
Point 511 | 48.0033 | 50.3418 | -17.0971 | -0.0409
Point 512 | 44.72 | 50.8106 | -16.0357 | -0.044
Point 513 | 43.6953 | 50.9047 | -15.5774 | -0.0433
Point 514 | 45.7891 | 50.4186 | -16.6549 | -0.0288
Point 515 | 48.785 | 49.81 | -17.4915 | -0.0622
Point 516 | 49.9263 | 49.4167 | -17.6997 | -0.0895
Point 517 | 46.3253 | 49.7359 | -17.2594 | -0.0063
Point 518 | 47.5199 | 49.3619 | -17.7483 | -0.0197
Point 519 | 49.067 | 48.9659 | -18.1181 | -0.0625
Point 520 | 50.023 | 48.632 | -18.3173 | -0.084
Point 521 | 45.3185 | 49.5791 | -17.0077 | -0.0215
Point 522 | 44.2205 | 49.6129 | -16.5332 | -0.0286
Point 523 | 43.1031 | 49.7201 | -15.9574 | -0.0318
Point 524 | 46.7377 | 48.6615 | -18.0198 | 0.0007
Point 525 | 48.0563 | 48.4726 | -18.4055 | -0.0209
Point 526 | 50.3671 | 47.8379 | -18.9069 | -0.0762
Point 527 | 42.2455 | 49.147 | -15.8116 | -0.0328
Point 528 | 44.6087 | 48.6214 | -17.2406 | -0.0089
Point 529 | 45.7352 | 48.2683 | -17.9058 | 0.0098
Point 530 | 47.2819 | 47.8371 | -18.6443 | 0.0107
Point 531 | 48.3269 | 47.5678 | -19.0268 | -0.0023
Point 532 | 49.6307 | 47.1897 | -19.4066 | -0.0302
Point 533 | 43.4188 | 48.8952 | -16.5283 | -0.0227
Point 534 | 42.3188 | 48.2446 | -16.2544 | -0.0271
Point 535 | 43.7549 | 47.8492 | -17.1945 | -0.0087
Point 536 | 44.8096 | 47.5736 | -17.8519 | 0.0171
Point 537 | 45.8316 | 47.2157 | -18.4901 | 0.0462
Point 538 | 47.0039 | 46.7923 | -19.148 | 0.0592
Point 539 | 48.1153 | 46.4369 | -19.6654 | 0.0494
Point 540 | 49.1062 | 46.1574 | -20.0333 | 0.027
Point 541 | 46.338 | 45.9986 | -19.2654 | 0.0887
Point 542 | 47.5131 | 45.4777 | -19.9846 | 0.1056
Point 543 | 45.0396 | 45.9243 | -18.6454 | 0.0499
Point 544 | 44.0556 | 46.1355 | -18.0284 | 0.0083
Point 545 | 43.2529 | 46.4087 | -17.4841 | -0.0154
Point 546 | 41.979 | 47.0013 | -16.5609 | -0.0327
Point 547 | 48.2593 | 44.6994 | -20.6175 | 0.1077
Point 548 | 41.0879 | 46.9552 | -16.0849 | -0.0398
Point 549 | 45.4036 | 44.9839 | -19.1339 | 0.057
Point 550 | 46.4583 | 44.2562 | -19.9235 | 0.0828
Point 551 | 47.477 | 43.6747 | -20.6598 | 0.0996
Point 552 | 48.3445 | 43.223 | -21.2633 | 0.1059
Point 553 | 49.2275 | 42.8223 | -21.8024 | 0.0842
Point 554 | 44.1478 | 44.6627 | -18.5216 | 0.0287
Point 555 | 42.3559 | 45.4097 | -17.3016 | -0.0119
Point 556 | 41.3778 | 45.8965 | -16.604 | -0.0254
Point 557 | 45.1501 | 43.8229 | -19.2988 | 0.0647
Point 558 | 46.0997 | 43.225 | -20.0144 | 0.0946
Point 559 | 46.9796 | 42.6952 | -20.6999 | 0.1204
Point 560 | 44.0634 | 43.2301 | -18.7425 | 0.0368
Point 561 | 42.8174 | 43.5677 | -17.9282 | -0.0141
Point 562 | 41.7913 | 43.9779 | -17.2878 | -0.0207
Point 563 | 40.9689 | 44.5518 | -16.7267 | -0.0209
Point 564 | 40.2949 | 45.2907 | -16.1871 | -0.0219
Point 565 | 47.3891 | 41.8911 | -21.1727 | 0.1324
Point 566 | 45.7774 | 42.1954 | -20.0316 | 0.11
Point 567 | 43.2989 | 42.7224 | -18.3112 | 0.0086
Point 568 | 44.9036 | 41.6473 | -19.4755 | 0.0778
Point 569 | 45.6372 | 41.0397 | -20.0722 | 0.1077
Point 570 | 46.5135 | 40.3276 | -20.827 | 0.1342
Point 571 | 44.0898 | 41.2308 | -18.9145 | 0.0564
Point 572 | 43.0877 | 41.7139 | -18.2393 | 0.0304
Point 573 | 42.1823 | 42.201 | -17.6758 | 0.0005
Point 574 | 41.2661 | 42.6981 | -17.1441 | -0.0124
Point 575 | 39.9753 | 43.4009 | -16.3969 | -0.0113
Point 576 | 38.7863 | 43.447 | -15.7967 | -0.0005
Point 577 | 44.1179 | 40.2 | -18.926 | 0.0739
Point 578 | 44.9212 | 39.7215 | -19.5285 | 0.086
Point 579 | 45.6502 | 39.291 | -20.1209 | 0.0932
Point 580 | 46.521 | 38.7832 | -20.8988 | 0.1086
Point 581 | 42.9793 | 40.3531 | -18.1333 | 0.0663
Point 582 | 41.6144 | 40.9124 | -17.3323 | 0.0427
Point 583 | 40.3515 | 41.4544 | -16.703 | 0.0341
Point 584 | 39.417 | 41.9651 | -16.2527 | 0.0354
Point 585 | 41.9087 | 39.889 | -17.3928 | 0.08
Point 586 | 43.0262 | 39.3293 | -18.0492 | 0.0915
Point 587 | 44.1478 | 38.872 | -18.8259 | 0.0868
Point 588 | 44.9899 | 38.5249 | -19.4932 | 0.0884
Point 589 | 45.7394 | 38.1447 | -20.1427 | 0.0943
Point 590 | 40.7797 | 40.0963 | -16.7695 | 0.0664
Point 591 | 39.442 | 40.6563 | -16.1993 | 0.0637
Point 592 | 38.5025 | 41.2095 | -15.8117 | 0.0603
Point 593 | 37.6674 | 41.9665 | -15.4275 | 0.0452
Point 594 | 42.3637 | 38.8234 | -17.4829 | 0.103
Point 595 | 43.4453 | 38.109 | -18.1169 | 0.1017
Point 596 | 44.3015 | 37.6896 | -18.741 | 0.0926
Point 597 | 45.1619 | 37.3673 | -19.4712 | 0.0829
Point 598 | 41.6263 | 38.2508 | -16.8201 | 0.1116
Point 599 | 40.3247 | 38.7222 | -16.1857 | 0.1017
Point 600 | 39.2329 | 39.0888 | -15.7631 | 0.101
Point 601 | 38.3215 | 39.3991 | -15.4543 | 0.1024
Point 602 | 37.4138 | 39.957 | -15.1773 | 0.0793
Point 603 | 42.7715 | 37.4552 | -17.384 | 0.1137
Point 604 | 43.68 | 36.9428 | -17.9722 | 0.1032
Point 605 | 44.5678 | 36.3966 | -18.6342 | 0.0882
Point 606 | 39.7004 | 38.0103 | -15.5938 | 0.1213
Point 607 | 38.1967 | 38.4507 | -15.0874 | 0.1277
Point 608 | 37.2311 | 38.7382 | -14.804 | 0.1273
Point 609 | 36.1671 | 39.2956 | -14.5199 | 0.0842
Point 610 | 40.5973 | 37.2185 | -15.7477 | 0.131
Point 611 | 41.8973 | 36.4541 | -16.2862 | 0.1398
Point 612 | 43.489 | 35.415 | -17.1375 | 0.1144
Point 613 | 44.2607 | 34.9062 | -17.6786 | 0.0942
Point 614 | 45.1234 | 34.384 | -18.4412 | 0.0702
Point 615 | 41.2089 | 36.1041 | -15.582 | 0.1518
Point 616 | 40.0106 | 36.6325 | -15.0936 | 0.1519
Point 617 | 38.7861 | 37.1886 | -14.7531 | 0.1547
Point 618 | 42.8849 | 35.0328 | -16.3365 | 0.1348
Point 619 | 37.6773 | 37.0318 | -14.1771 | 0.1729
Point 620 | 36.0162 | 37.5259 | -13.8338 | 0.1711
Point 621 | 35.154 | 38.2531 | -13.8237 | 0.1103
Point 622 | 43.7742 | 34.4122 | -16.844 | 0.1059
Point 623 | 44.5666 | 33.9682 | -17.4906 | 0.0784
Point 624 | 41.6957 | 35.0423 | -15.2941 | 0.1644
Point 625 | 42.8336 | 47.5365 | -16.8319 | -0.0221
Point 626 | 42.7138 | 50.5022 | -15.3719 | -0.041
Point 627 | 39.427 | 44.417 | -15.9418 | -0.0146
Point 628 | 43.4341 | 45.2205 | -17.9693 | 0.0057
Point 629 | 44.7617 | 42.6231 | -19.2863 | 0.0774
Point 630 | 50.7009 | 51.0127 | -16.0435 | -0.1086
Point 631 | 48.5701 | 52.4771 | -15.2172 | -0.0794
Point 632 | 47.116 | 53.1189 | -14.8158 | -0.0499
Point 633 | 45.8389 | 53.4981 | -14.4366 | -0.0484
Point 634 | 44.7726 | 53.7141 | -14.0855 | -0.0512
Point 635 | 50.8534 | 49.9723 | -17.01 | -0.1093
Point 636 | 51.834 | 51.1055 | -15.3692 | -0.1403
Point 637 | 50.2222 | 52.09 | -15.0712 | -0.1182
Point 638 | 44.1377 | 54.3374 | -13.4694 | -0.0553
Point 639 | 48.0119 | 53.4338 | -14.3858 | -0.0773
Point 640 | 48.9826 | 53.1153 | -14.4294 | -0.1039
Point 641 | 51.2296 | 52.1154 | -14.4983 | -0.1379
Point 642 | 52.3134 | 51.5103 | -14.5096 | -0.1556
Point 643 | 50.0163 | 52.9932 | -14.1013 | -0.1319
Point 644 | 45.5826 | 54.2388 | -13.7959 | -0.048
Point 645 | 45.9496 | 55.1595 | -12.9544 | -0.0574
Point 646 | 47.0925 | 55.0245 | -12.9256 | -0.0692
Point 647 | 47.9192 | 54.4747 | -13.2946 | -0.0836
Point 648 | 45.0004 | 54.8792 | -13.1872 | -0.0496
Point 649 | 44.1233 | 55.3053 | -12.7074 | -0.0591
Point 650 | 44.9612 | 55.8174 | -12.3381 | -0.0578
Point 651 | 46.0992 | 56.1399 | -11.8835 | -0.0786
Point 652 | 45.2768 | 56.7468 | -11.3594 | -0.0763
Point 653 | 44.3302 | 57.3071 | -10.8687 | -0.0693
Point 654 | 45.9797 | 57.128 | -10.7183 | -0.0857
Point 655 | 44.4825 | 58.0545 | -9.9857 | -0.0788
Point 656 | 47.1778 | 57.0428 | -10.2015 | -0.0958
Point 657 | 47.3683 | 55.6949 | -12.0228 | -0.0891
Point 658 | 49.1026 | 53.86 | -13.5087 | -0.1186
Point 659 | 48.301 | 55.1925 | -12.2277 | -0.1028
Point 660 | 49.518 | 54.4217 | -12.5157 | -0.1323
Point 661 | 50.3961 | 53.7797 | -12.7949 | -0.143
Point 662 | 51.3106 | 53.1096 | -13.0365 | -0.1488
Point 663 | 52.5444 | 52.1952 | -13.2778 | -0.1531
Point 664 | 53.369 | 51.8766 | -12.7975 | -0.1604
Point 665 | 54.2965 | 51.256 | -12.5478 | -0.1705
Point 666 | 52.9097 | 52.6715 | -11.8082 | -0.174
Point 667 | 51.853 | 53.559 | -11.5805 | -0.1629
Point 668 | 50.0638 | 54.7402 | -11.5691 | -0.1301
Point 669 | 47.9 | 56.4384 | -10.645 | -0.1026
Point 670 | 45.9362 | 57.9367 | -9.5761 | -0.0937
Point 671 | 44.5299 | 58.8783 | -8.8853 | -0.074
Point 672 | 47.1191 | 57.8248 | -8.7725 | -0.1099
Point 673 | 45.9488 | 58.6557 | -8.2878 | -0.0987
Point 674 | 44.2936 | 59.4644 | -8.1065 | -0.0699
Point 675 | 45.9412 | 59.1212 | -7.1965 | -0.1013
Point 676 | 46.8752 | 58.606 | -7.0084 | -0.113
Point 677 | 44.924 | 60.0419 | -6.1771 | -0.0896
Point 678 | 46.0519 | 59.3876 | -6.014 | -0.0978
Point 679 | 47.0557 | 58.7022 | -5.9319 | -0.1054
Point 680 | 43.9602 | 60.6383 | -5.9718 | -0.0729
Point 681 | 47.5111 | 58.4156 | -4.9357 | -0.1045
Point 682 | 46.4113 | 59.2786 | -4.7555 | -0.0915
Point 683 | 45.2607 | 60.1212 | -4.6491 | -0.0879
Point 684 | 44.1603 | 60.8529 | -4.6309 | -0.0874
Point 685 | 46.9482 | 58.8294 | -3.9873 | -0.0966
Point 686 | 43.3524 | 61.3961 | -4.3991 | -0.077
Point 687 | 45.8389 | 59.7057 | -3.9249 | -0.0897
Point 688 | 44.9073 | 60.3981 | -3.7097 | -0.0893
Point 689 | 44.0226 | 61.032 | -3.4935 | -0.0902
Point 690 | 42.9796 | 61.7479 | -3.5035 | -0.0784
Point 691 | 43.9782 | 60.1369 | -7.1278 | -0.0647
Point 692 | 46.3481 | 59.1708 | -2.8986 | -0.1015
Point 693 | 48.0644 | 56.9765 | -9.4811 | -0.1117
Point 694 | 48.0223 | 57.438 | -8.3885 | -0.1258
Point 695 | 48.058 | 57.768 | -7.0754 | -0.1323
Point 696 | 48.1665 | 57.8577 | -5.7813 | -0.1245
Point 697 | 48.322 | 57.7153 | -4.5372 | -0.1229
Point 698 | 48.9173 | 57.2241 | -6.06 | -0.1449
Point 699 | 49.0474 | 56.9933 | -7.2162 | -0.1522
Point 700 | 49.2008 | 56.5551 | -8.6543 | -0.1431
Point 701 | 49.2057 | 56.2095 | -9.6309 | -0.1328
Point 702 | 49.0392 | 55.8232 | -10.6776 | -0.1185
Point 703 | 49.9418 | 55.4744 | -10.2356 | -0.141
Point 704 | 50.0129 | 55.8592 | -9.0099 | -0.1569
Point 705 | 50.0911 | 56.071 | -7.8176 | -0.1675
Point 706 | 50.116 | 56.196 | -6.5226 | -0.1653
Point 707 | 50.0785 | 56.23 | -5.4249 | -0.1596
Point 708 | 50.0947 | 56.0456 | -3.8485 | -0.1436
Point 709 | 50.7478 | 55.5566 | -4.5523 | -0.1507
Point 710 | 51.2319 | 55.2282 | -6.3278 | -0.1721
Point 711 | 51.4293 | 55.0176 | -7.3214 | -0.1766
Point 712 | 51.4985 | 54.8304 | -8.3813 | -0.1767
Point 713 | 51.4443 | 54.5936 | -9.6144 | -0.1737
Point 714 | 51.3816 | 54.3039 | -10.6284 | -0.1636
Point 715 | 51.6693 | 54.7907 | -5.2675 | -0.1545
Point 716 | 51.5142 | 54.7505 | -3.91 | -0.1362
Point 717 | 51.4925 | 54.5602 | -2.9235 | -0.1192
Point 718 | 52.3444 | 54.2028 | -5.7621 | -0.1552
Point 719 | 52.7139 | 53.874 | -6.8364 | -0.1761
Point 720 | 53.0331 | 53.5275 | -7.8 | -0.1922 | -0.0047
Point 721 | 53.3509 | 53.0938 | -9.0299 | -0.1966 | -0.0091
Point 722 | 53.3332 | 52.8291 | -10.3325 | -0.1938 | -0.0063
Point 723 | 52.1531 | 53.7661 | -2.3576 | -0.1082
Point 724 | 53.1153 | 53.095 | -3.4252 | -0.1223
Point 725 | 53.6837 | 52.7764 | -4.6875 | -0.1364
Point 726 | 53.9495 | 52.6764 | -6.3281 | -0.1621
Point 727 | 54.061 | 52.5576 | -7.7095 | -0.1885 | -0.001
Point 728 | 54.132 | 52.353 | -9.1517 | -0.1979 | -0.0104
Point 729 | 54.2618 | 51.9177 | -10.698 | -0.193 | -0.0055
Point 730 | 53.265 | 51.439 | -13.7074 | -0.1645
Point 731 | 53.0708 | 53.4967 | -5.6338 | -0.1521
Point 732 | 52.9616 | 53.4525 | -4.4416 | -0.1365
Point 733 | 52.5992 | 53.7621 | -9.05 | -0.1904 | -0.0029
Point 734 | 52.2788 | 54.1954 | -8.0647 | -0.1859
Point 735 | 50.8821 | 54.9265 | -2.1447 | -0.109
Point 736 | 50.835 | 54.4728 | -0.68026 | -0.0788
Point 737 | 50.8664 | 54.0149 | 0.29221 | -0.0684
Point 738 | 51.6391 | 53.782 | -0.88449 | -0.0755
Point 739 | 50.1936 | 55.3281 | -1.3769 | -0.0986
Point 740 | 49.4376 | 55.6781 | -0.3748 | -0.0694
Point 741 | 48.7739 | 55.9477 | 0.36225 | -0.0743
Point 742 | 49.3958 | 56.1156 | -1.542 | -0.109
Point 743 | 49.7248 | 56.1855 | -2.8731 | -0.1308
Point 744 | 49.2752 | 56.8243 | -4.127 | -0.1435
Point 745 | 48.7183 | 57.0822 | -2.8355 | -0.1319
Point 746 | 48.1989 | 57.3378 | -2.0129 | -0.1205
Point 747 | 47.1932 | 58.4147 | -2.735 | -0.1127
Point 748 | 46.7406 | 58.4104 | -1.3131 | -0.1152
Point 749 | 42.7219 | 61.9443 | -2.4731 | -0.073
Point 750 | 52.2656 | 54.0442 | -3.9574 | -0.1324
Point 751 | 52.6693 | 53.0651 | -1.7522 | -0.0955
Point 752 | 40.2863 | 61.9815 | 2.8911 | -0.0981
Point 753 | 40.684 | 62.3998 | 1.6921 | -0.0512
Point 754 | 40.9698 | 62.6322 | 0.7471 | -0.0178
Point 755 | 41.4606 | 62.5862 | -0.26508 | -0.0156
Point 756 | 41.642 | 61.9113 | 1.0201 | -0.0563
Point 757 | 41.5175 | 61.5028 | 1.9617 | -0.083
Point 758 | 39.519 | 61.9443 | 3.8143 | -0.1391
Point 759 | 38.984 | 61.5321 | 4.8294 | -0.1739
Point 760 | 42.1804 | 60.7403 | 2.222 | -0.1115
Point 761 | 42.7836 | 59.7796 | 2.8403 | -0.1422
Point 762 | 43.3786 | 59.0195 | 3.1652 | -0.1547
Point 763 | 41.2284 | 61.0253 | 3.0638 | -0.1133
Point 764 | 41.7895 | 59.8897 | 3.8943 | -0.1424
Point 765 | 42.4239 | 58.9316 | 4.3866 | -0.1521
Point 766 | 40.2922 | 61.2964 | 3.784 | -0.1334
Point 767 | 41.6812 | 58.9306 | 5.1334 | -0.1557
Point 768 | 40.509 | 59.9163 | 5.1585 | -0.1603
Point 769 | 40.7568 | 59.0191 | 5.8778 | -0.1617
Point 770 | 39.72 | 59.9244 | 5.8524 | -0.1708
Point 771 | 38.966 | 60.625 | 5.794 | -0.1816
Point 772 | 38.2222 | 61.3379 | 5.7222 | -0.1945 | -0.007
Point 773 | 40.9308 | 58.1298 | 6.6136 | -0.1582
Point 774 | 39.7843 | 58.6843 | 6.9736 | -0.1712
Point 775 | 38.6201 | 59.5247 | 7.081 | -0.1867
Point 776 | 37.7974 | 60.0982 | 7.1797 | -0.1998 | -0.0123
Point 777 | 36.8753 | 60.6904 | 7.3375 | -0.2182 | -0.0307
Point 778 | 37.3498 | 61.3944 | 6.3901 | -0.2104 | -0.0229
Point 779 | 36.0222 | 60.5562 | 8.0097 | -0.2281 | -0.0406
Point 780 | 35.4296 | 60.081 | 8.6903 | -0.2393 | -0.0518
Point 781 | 34.6691 | 59.5117 | 9.4278 | -0.2723 | -0.0848
Point 782 | 33.9857 | 58.9807 | 10.0325 | -0.3033 | -0.1158
Point 783 | 34.7782 | 58.3328 | 10.0575 | -0.2786 | -0.0911
Point 784 | 35.8201 | 57.1214 | 10.331 | -0.2486 | -0.0611
Point 785 | 36.82 | 56.2919 | 10.4031 | -0.2378 | -0.0503
Point 786 | 37.6754 | 55.7102 | 10.3873 | -0.2344 | -0.0469
Point 787 | 38.593 | 55.0874 | 10.3732 | -0.2296 | -0.0421
Point 788 | 36.0207 | 57.9924 | 9.7174 | -0.2383 | -0.0508
Point 789 | 37.7143 | 56.6748 | 9.7551 | -0.2186 | -0.0311
Point 790 | 39.4281 | 55.3379 | 9.8177 | -0.2055 | -0.018
Point 791 | 40.293 | 54.6822 | 9.8436 | -0.1962 | -0.0087
Point 792 | 37.2688 | 57.8113 | 9.2189 | -0.2141 | -0.0266
Point 793 | 38.51 | 56.9542 | 9.1607 | -0.1995 | -0.012
Point 794 | 39.896 | 56.0724 | 9.0466 | -0.1822
Point 795 | 41.1005 | 55.2982 | 8.9434 | -0.171
Point 796 | 42.1723 | 54.5157 | 8.9099 | -0.168
Point 797 | 43.1326 | 53.8908 | 8.8059 | -0.1673
Point 798 | 39.7589 | 56.9077 | 8.4832 | -0.1772
Point 799 | 38.634 | 57.8638 | 8.417 | -0.1905 | -0.003
Point 800 | 37.6677 | 58.6355 | 8.4107 | -0.2031 | -0.0156
Point 801 | 41.0217 | 56.4252 | 8.0732 | -0.1638
Point 802 | 42.96 | 55.0099 | 7.9625 | -0.1579
Point 803 | 43.9108 | 54.3479 | 7.8577 | -0.1624
Point 804 | 42.2086 | 56.2669 | 7.3764 | -0.1532
Point 805 | 43.2375 | 55.8148 | 7.0009 | -0.1536
Point 806 | 42.3517 | 57.259 | 6.3022 | -0.1531
Point 807 | 44.0852 | 55.7964 | 6.2965 | -0.1569
Point 808 | 43.3171 | 57.4313 | 5.2381 | -0.1538
Point 809 | 44.237 | 56.65 | 5.2268 | -0.1529
Point 810 | 40.3537 | 57.549 | 7.5668 | -0.1656
Point 811 | 41.3915 | 53.8295 | 9.8854 | -0.1869
Point 812 | 39.0822 | 54.2522 | 10.6914 | -0.2314 | -0.0439
Point 813 | 39.6916 | 53.0765 | 11.1688 | -0.2321 | -0.0446
Point 814 | 40.1417 | 52.0843 | 11.5923 | -0.2299 | -0.0424
Point 815 | 40.6684 | 50.9944 | 12.0371 | -0.226 | -0.0385
Point 816 | 41.2618 | 49.8104 | 12.4963 | -0.2261 | -0.0386
Point 817 | 39.4127 | 51.479 | 12.2171 | -0.2349 | -0.0474
Point 818 | 38.2602 | 52.6767 | 11.9441 | -0.2433 | -0.0558
Point 819 | 37.0807 | 53.9135 | 11.6734 | -0.2452 | -0.0577
Point 820 | 41.7691 | 50.7222 | 11.7544 | -0.22 | -0.0325
Point 821 | 43.1869 | 49.7735 | 11.7226 | -0.209 | -0.0215
Point 822 | 44.119 | 49.1968 | 11.6558 | -0.1973 | -0.0098
Point 823 | 41.2743 | 51.9142 | 11.2224 | -0.2207 | -0.0332
Point 824 | 42.3876 | 52.866 | 10.0506 | -0.1851
Point 825 | 44.0791 | 51.5562 | 10.0704 | -0.1769
Point 826 | 43.5282 | 52.9789 | 9.2975 | -0.1727
Point 827 | 44.5008 | 52.3567 | 9.1792 | -0.17
Point 828 | 44.571 | 53.5176 | 8.1168 | -0.1687
Point 829 | 42.0609 | 55.4597 | 8.1988 | -0.1593
Point 830 | 37.9494 | 54.4191 | 11.0606 | -0.2419 | -0.0544
Point 831 | 34.9727 | 56.7505 | 10.8715 | -0.2693 | -0.0818
Point 832 | 43.0767 | 58.1732 | 4.616 | -0.1537
Point 833 | 40.9684 | 60.5358 | 3.9901 | -0.1398
Point 834 | 41.7235 | 58.2258 | 5.8529 | -0.156
Point 835 | 45.1254 | 55.247 | 5.9252 | -0.1632
Point 836 | 47.5255 | 57.6874 | -1.1973 | -0.109
Point 837 | 48.5145 | 56.6789 | -0.83024 | -0.096
Point 838 | 46.989 | 57.7802 | -0.15415 | -0.0919
Point 839 | 47.8567 | 56.936 | 0.039051 | -0.0763
Point 840 | 49.8256 | 54.8959 | 0.51304 | -0.0713
Point 841 | 48.3574 | 55.791 | 1.3467 | -0.0965
Point 842 | 50.373 | 53.983 | 1.2207 | -0.0869
Point 843 | 51.3165 | 53.1162 | 1.1231 | -0.091
Point 844 | 49.2825 | 54.7485 | 1.6659 | -0.0988
Point 845 | 50.7095 | 53.1874 | 1.9946 | -0.1056
Point 846 | 49.6181 | 53.9536 | 2.4192 | -0.1147
Point 847 | 50.8353 | 52.5493 | 2.7936 | -0.1159
Point 848 | 49.8216 | 52.8997 | 3.6629 | -0.1327

## Nominal
JOB NUMBER | 65678-3 |  |  | DATE: | 2006-06-14 05:18
PART NUMBER | OUTSIDE OF VESSEL AROUND FLANGES
PART NAME |  |  |  | STAMP:
INSPECTOR | ROB DURHAM
|  |  |  | Sample Points: | 848
Probe Radius: | 0.75 |  | Average Deviation: |  | -0.053341
Upper Tol: | 0.1875 |  |  | Maximum Deviation: | 0.1729
Lower Tol: | -0.1875 |  |  | Minimum Deviation: | -0.3033
Report Output: | Nominal Points |  | Deviation Range: | Deviation Range: | 0.47621
OUTSIDE SKIN SCAN BELOW FLANGE
|  |  | Std Dev: | 0.10118
ID | X | Y | Z | DEVIATION | OOT
Point 1 | 34.9719 | -58.8903 | -9.9892 | -0.2567 | -0.0692
Point 2 | 35.7969 | -58.3022 | -9.9394 | -0.2192 | -0.0317
Point 3 | 36.636 | -57.7569 | -9.8673 | -0.1938 | -0.0063
Point 4 | 37.2317 | -58.2425 | -9.2263 | -0.1743
Point 5 | 36.0478 | -59.2895 | -9.1759 | -0.2004 | -0.0129
Point 6 | 37.7331 | -57.4002 | -9.5376 | -0.1688
Point 7 | 38.5992 | -56.55 | -9.6704 | -0.1521
Point 8 | 39.4408 | -55.7846 | -9.7663 | -0.1358
Point 9 | 40.2671 | -55.0619 | -9.8451 | -0.1208
Point 10 | 37.1842 | -56.4504 | -10.4393 | -0.1892 | -0.0017
Point 11 | 37.7668 | -55.6415 | -10.687 | -0.1833
Point 12 | 38.4644 | -54.5778 | -11.0493 | -0.1762
Point 13 | 39.211 | -53.7739 | -11.2304 | -0.1676
Point 14 | 39.8706 | -53.0366 | -11.4079 | -0.1589
Point 15 | 36.0746 | -56.6091 | -10.8313 | -0.208 | -0.0205
Point 16 | 35.2396 | -57.4973 | -10.6733 | -0.2368 | -0.0493
Point 17 | 34.3898 | -58.2662 | -10.6121 | -0.2701 | -0.0826
Point 18 | 36.4027 | -55.6287 | -11.2644 | -0.197 | -0.0095
Point 19 | 37.2348 | -54.7089 | -11.4688 | -0.1858
Point 20 | 38.0081 | -53.7865 | -11.7037 | -0.1762
Point 21 | 36.2762 | -54.5311 | -11.9083 | -0.1844
Point 22 | 35.3652 | -55.2305 | -11.8502 | -0.203 | -0.0155
Point 23 | 34.3969 | -56.3041 | -11.6351 | -0.2472 | -0.0597
Point 24 | 33.5329 | -57.7121 | -11.2478 | -0.2835 | -0.096
Point 25 | 36.1571 | -53.6204 | -12.4118 | -0.1695
Point 26 | 36.8852 | -52.8898 | -12.5631 | -0.1617
Point 27 | 34.1356 | -55.4157 | -12.1442 | -0.2324 | -0.0449
Point 28 | 32.9592 | -56.3033 | -12.0941 | -0.2678 | -0.0803
Point 29 | 35.142 | -54.1245 | -12.4598 | -0.1804
Point 30 | 33.658 | -54.6254 | -12.6271 | -0.2199 | -0.0324
Point 31 | 32.7179 | -55.1945 | -12.6225 | -0.254 | -0.0665
Point 32 | 37.2616 | -59.4565 | -8.336 | -0.1646
Point 33 | 36.5336 | -60.3499 | -8.1445 | -0.1804
Point 34 | 38.7395 | -57.8837 | -8.6045 | -0.1336
Point 35 | 41.4753 | -54.6769 | -9.449 | -0.0929
Point 36 | 37.9855 | -58.6431 | -8.4918 | -0.1502
Point 37 | 39.7973 | -57.0966 | -8.5609 | -0.1112
Point 38 | 40.7864 | -56.2417 | -8.6222 | -0.0938
Point 39 | 41.7468 | -55.4393 | -8.663 | -0.0811
Point 40 | 42.6718 | -54.67 | -8.6989 | -0.073
Point 41 | 38.1211 | -59.4078 | -7.8088 | -0.1442
Point 42 | 42.1319 | -56.1253 | -7.7999 | -0.0722
Point 43 | 43.4191 | -55.4232 | -7.4801 | -0.066
Point 44 | 42.4884 | -56.6694 | -7.0203 | -0.0729
Point 45 | 42.0597 | -57.7003 | -6.3592 | -0.0735
Point 46 | 41.3408 | -58.5508 | -6.1162 | -0.079
Point 47 | 40.4546 | -59.3176 | -6.1076 | -0.0883
Point 48 | 39.4165 | -60.0453 | -6.2732 | -0.1059
Point 49 | 38.2339 | -60.8418 | -6.5008 | -0.1316
Point 50 | 39.0045 | -59.4572 | -7.1373 | -0.1194
Point 51 | 39.1301 | -58.58 | -7.793 | -0.1209
Point 52 | 39.9288 | -57.8331 | -7.8682 | -0.1059
Point 53 | 40.8611 | -57.3986 | -7.5844 | -0.0864
Point 54 | 44.2617 | -54.5144 | -7.6873 | -0.0673
Point 55 | 43.4901 | -53.9977 | -8.7205 | -0.07
Point 56 | 43.2254 | -56.7705 | -6.3037 | -0.0707
Point 57 | 44.0921 | -56.0703 | -6.2695 | -0.0723
Point 58 | 39.3785 | -60.7832 | -5.5685 | -0.0964
Point 59 | 38.652 | -61.4856 | -5.509 | -0.1078
Point 60 | 37.3686 | -61.2216 | -6.8544 | -0.1562
Point 61 | 35.0238 | -59.7501 | -9.4444 | -0.2422 | -0.0547
Point 62 | 40.2798 | -60.2417 | -5.3035 | -0.0823
Point 63 | 39.2422 | -61.6733 | -4.7225 | -0.0822
Point 64 | 40.3426 | -60.8872 | -4.5035 | -0.0703
Point 65 | 41.0972 | -60.1978 | -4.5388 | -0.0722
Point 66 | 41.8976 | -59.4345 | -4.6187 | -0.0766
Point 67 | 42.74 | -58.647 | -4.6863 | -0.0809
Point 68 | 43.9761 | -57.4987 | -4.7775 | -0.0825
Point 69 | 40.217 | -61.5959 | -3.7441 | -0.0527
Point 70 | 41.3304 | -60.8671 | -3.4077 | -0.0553
Point 71 | 42.6298 | -59.5345 | -3.6828 | -0.0786
Point 72 | 43.6733 | -58.573 | -3.7505 | -0.0857
Point 73 | 42.5628 | -60.2878 | -2.6786 | -0.0688
Point 74 | 41.5962 | -61.4359 | -2.1695 | -0.0244
Point 75 | 40.8557 | -62.1234 | -2.0755 | -0.0005
Point 76 | 43.4708 | -59.2738 | -3.0149 | -0.0872
Point 77 | 44.5641 | -57.9946 | -3.4728 | -0.0875
Point 78 | 44.8094 | -56.9688 | -4.5378 | -0.0842
Point 79 | 45.506 | -56.1378 | -4.8109 | -0.0827
Point 80 | 42.9654 | -57.7401 | -5.5048 | -0.0771
Point 81 | 41.6126 | -62.2861 | -0.34825 | 0.035
Point 82 | 41.8487 | -62.3994 | 0.62248 | 0.0523
Point 83 | 42.2697 | -62.2651 | 1.5491 | 0.0674
Point 84 | 42.7724 | -61.9935 | 2.3939 | 0.0678
Point 85 | 43.537 | -61.2679 | 4.917 | 0.1224
Point 86 | 43.817 | -60.8322 | 5.8673 | 0.1434
Point 87 | 43.9632 | -60.3175 | 6.93 | 0.157
Point 88 | 44.1484 | -59.7491 | 7.859 | 0.1464
Point 89 | 44.3078 | -59.0719 | 8.8304 | 0.1317
Point 90 | 44.3923 | -58.3945 | 9.7127 | 0.1162
Point 91 | 44.809 | -60.5314 | 4.6868 | 0.0953
Point 92 | 45.8724 | -59.7996 | 4.1409 | 0.0874
Point 93 | 46.9688 | -58.9162 | 3.7654 | 0.0776
Point 94 | 48.1483 | -57.89 | 3.4745 | 0.0667
Point 95 | 48.8938 | -57.2077 | 3.2962 | 0.0474
Point 96 | 49.6887 | -56.4379 | 3.0338 | 0.0258
Point 97 | 50.4087 | -55.6895 | 2.6963 | 0.0121
Point 98 | 48.908 | -56.9309 | 2.2264 | 0.0155
Point 99 | 48.1043 | -57.6736 | 2.3187 | 0.0325
Point 100 | 47.35 | -58.3854 | 2.5332 | 0.0469
Point 101 | 46.5124 | -59.1686 | 2.9024 | 0.0565
Point 102 | 45.2529 | -60.2308 | 3.331 | 0.0676
Point 103 | 44.3378 | -60.9115 | 3.2435 | 0.0634
Point 104 | 43.5182 | -61.4951 | 3.3155 | 0.0719
Point 105 | 46.8283 | -58.5117 | 1.375 | 0.0057
Point 106 | 46.727 | -59.155 | 4.7473 | 0.0942
Point 107 | 47.6952 | -58.3975 | 5.4198 | 0.0913
Point 108 | 48.4988 | -57.7501 | 5.8892 | 0.0797
Point 109 | 49.3013 | -57.0955 | 6.1792 | 0.0688
Point 110 | 47.3969 | -58.5118 | 6.4636 | 0.0949
Point 111 | 46.2914 | -59.1859 | 6.7259 | 0.1104
Point 112 | 45.2868 | -59.6831 | 6.9616 | 0.1282
Point 113 | 48.0493 | -57.9049 | 7.2347 | 0.0863
Point 114 | 50.1874 | -56.3282 | 6.8915 | 0.0603
Point 115 | 50.9716 | -55.6853 | 6.4997 | 0.0574
Point 116 | 46.8092 | -58.605 | 7.5939 | 0.1065
Point 117 | 45.7192 | -59.0395 | 7.964 | 0.1234
Point 118 | 51.9219 | -54.8147 | 5.8122 | 0.0578
Point 119 | 50.4666 | -56.1143 | 5.6494 | 0.0559
Point 120 | 51.2828 | -55.3002 | 4.7653 | 0.0459
Point 121 | 51.998 | -54.5746 | 4.4122 | 0.0399
Point 122 | 49.4534 | -56.9283 | 4.6857 | 0.0589
Point 123 | 46.0715 | -59.5451 | 5.7259 | 0.1048
Point 124 | 48.5699 | -57.6618 | 4.4637 | 0.0716
Point 125 | 50.2568 | -56.0837 | 3.7929 | 0.036
Point 126 | 51.0519 | -55.2565 | 3.3608 | 0.0209
Point 127 | 49.2304 | -56.9614 | 7.6932 | 0.0704
Point 128 | 51.9961 | -54.773 | 6.8749 | 0.0604
Point 129 | 47.713 | -57.788 | 8.3729 | 0.0927
Point 130 | 46.5064 | -58.331 | 8.6485 | 0.1067
Point 131 | 45.2888 | -58.7192 | 8.8891 | 0.1169
Point 132 | 48.9642 | -56.789 | 8.9616 | 0.0801
Point 133 | 50.1225 | -56.0763 | 8.6625 | 0.0663
Point 134 | 51.0173 | -55.4638 | 8.318 | 0.0641
Point 135 | 51.8108 | -54.858 | 7.9841 | 0.0624
Point 136 | 45.3164 | -57.9399 | 10.0262 | 0.1016
Point 137 | 46.615 | -57.3777 | 10.2255 | 0.0939
Point 138 | 47.6121 | -56.9412 | 10.2439 | 0.0886
Point 139 | 48.5742 | -56.4682 | 10.2204 | 0.0873
Point 140 | 49.581 | -55.9291 | 10.1244 | 0.0844
Point 141 | 50.4759 | -55.4101 | 9.9598 | 0.0787
Point 142 | 46.9889 | -56.673 | 11.0493 | 0.0872
Point 143 | 45.6937 | -57.0751 | 11.0138 | 0.0878
Point 144 | 45.0611 | -56.0558 | 12.1923 | 0.0788
Point 145 | 44.6114 | -54.8935 | 13.191 | 0.0454
Point 146 | 44.1109 | -54.0649 | 13.7358 | 0.0192
Point 147 | 43.7838 | -53.1835 | 14.2628 | 0.0039
Point 148 | 43.542 | -52.1668 | 14.8303 | -0.0088
Point 149 | 43.1747 | -51.0133 | 15.3515 | -0.0214
Point 150 | 42.7182 | -49.9561 | 15.6972 | -0.0363
Point 151 | 42.2014 | -48.9383 | 15.9227 | -0.0504
Point 152 | 41.5341 | -47.5601 | 16.1489 | -0.0698
Point 153 | 40.9193 | -46.3621 | 16.2392 | -0.0831
Point 154 | 40.3938 | -45.4311 | 16.2286 | -0.1198
Point 155 | 39.8675 | -44.5253 | 16.165 | -0.1396
Point 156 | 39.204 | -43.5771 | 15.989 | -0.1496
Point 157 | 38.5657 | -42.812 | 15.7583 | -0.1345
Point 158 | 37.865 | -41.8008 | 15.47 | -0.112
Point 159 | 37.1711 | -40.8448 | 15.1169 | -0.13
Point 160 | 36.4273 | -40.105 | 14.71 | -0.1459
Point 161 | 39.5494 | -42.4027 | 16.2718 | -0.1386
Point 162 | 40.6292 | -42.6228 | 16.821 | -0.1603
Point 163 | 41.9896 | -42.55 | 17.5605 | -0.1725
Point 164 | 42.9211 | -42.1024 | 18.1031 | -0.1604
Point 165 | 43.8454 | -41.5466 | 18.6825 | -0.1487
Point 166 | 44.7933 | -40.8996 | 19.3389 | -0.1415
Point 167 | 41.9237 | -41.3658 | 17.501 | -0.1509
Point 168 | 40.8872 | -41.3459 | 16.9332 | -0.1422
Point 169 | 39.9163 | -41.1798 | 16.4229 | -0.1285
Point 170 | 38.8175 | -40.8274 | 15.8561 | -0.1132
Point 171 | 39.8923 | -40.1066 | 16.2433 | -0.1217
Point 172 | 41.3851 | -39.6009 | 16.921 | -0.1171
Point 173 | 42.3766 | -39.1617 | 17.4466 | -0.1092
Point 174 | 43.2762 | -38.6791 | 17.9874 | -0.1195
Point 175 | 40.691 | -38.7395 | 16.2738 | -0.1096
Point 176 | 39.4931 | -38.654 | 15.6121 | -0.1002
Point 177 | 38.5829 | -38.4662 | 15.1127 | -0.0819
Point 178 | 37.3285 | -38.4506 | 14.5807 | -0.0531
Point 179 | 36.2152 | -38.7939 | 14.2853 | -0.0793
Point 180 | 40.2348 | -37.7283 | 15.61 | -0.0966
Point 181 | 41.5717 | -37.4765 | 16.3429 | -0.1015
Point 182 | 42.7461 | -37.249 | 17.1343 | -0.116
Point 183 | 38.0863 | -39.5076 | 15.2683 | -0.0911
Point 184 | 42.9692 | -40.7017 | 18.0805 | -0.1371
Point 185 | 43.8158 | -40.5282 | 18.6383 | -0.1401
Point 186 | 43.5596 | -42.9206 | 18.4386 | -0.161
Point 187 | 44.6514 | -42.8126 | 19.1032 | -0.1199
Point 188 | 42.7834 | -43.7078 | 17.9068 | -0.166
Point 189 | 41.9817 | -44.1648 | 17.3863 | -0.1568
Point 190 | 41.1245 | -44.7083 | 16.8028 | -0.1409
Point 191 | 43.5427 | -44.3615 | 18.2212 | -0.138
Point 192 | 44.9571 | -44.0571 | 19.0654 | -0.0988
Point 193 | 45.9994 | -44.0105 | 19.6513 | -0.0862
Point 194 | 40.5932 | -43.8154 | 16.6804 | -0.1545
Point 195 | 45.7795 | -42.3011 | 19.8841 | -0.0875
Point 196 | 46.6335 | -42.1063 | 20.4731 | -0.0748
Point 197 | 42.0319 | -40.2493 | 17.4355 | -0.1181
Point 198 | 47.1392 | -44.2641 | 20.1703 | -0.0608
Point 199 | 45.2062 | -45.0834 | 18.9378 | -0.0819
Point 200 | 43.7514 | -45.3346 | 18.1041 | -0.102
Point 201 | 42.3485 | -45.5156 | 17.2825 | -0.1055
Point 202 | 47.187 | -45.2909 | 19.8075 | -0.039
Point 203 | 44.6549 | -46.033 | 18.3592 | -0.074
Point 204 | 43.5459 | -46.2391 | 17.7161 | -0.0797
Point 205 | 41.8374 | -46.3963 | 16.7319 | -0.0819
Point 206 | 42.7187 | -46.7914 | 17.0804 | -0.0761
Point 207 | 45.6986 | -46.5673 | 18.6555 | -0.046
Point 208 | 47.2914 | -46.3339 | 19.396 | -0.024
Point 209 | 44.687 | -47.0564 | 17.9923 | -0.0548
Point 210 | 42.4735 | -47.7784 | 16.5665 | -0.0617
Point 211 | 43.8588 | -47.8048 | 17.276 | -0.0516
Point 212 | 46.6128 | -47.3203 | 18.6876 | -0.0211
Point 213 | 48.4972 | -46.8885 | 19.4577 | -0.0102
Point 214 | 47.5803 | -47.2663 | 19.0226 | -0.0106
Point 215 | 45.7446 | -47.8456 | 18.1075 | -0.0283
Point 216 | 43.1726 | -48.5941 | 16.5748 | -0.0468
Point 217 | 46.8858 | -48.472 | 18.1684 | -0.0042
Point 218 | 45.5018 | -48.9458 | 17.4513 | -0.0161
Point 219 | 44.251 | -49.2968 | 16.7484 | -0.0274
Point 220 | 48.3662 | -48.4033 | 18.5211 | 0.0061
Point 221 | 49.5393 | -47.9749 | 18.9084 | 0.0128
Point 222 | 45.1235 | -49.8635 | 16.7992 | -0.0082
Point 223 | 43.917 | -50.3391 | 16.0401 | -0.0195
Point 224 | 47.0652 | -49.6828 | 17.4783 | 0.0098
Point 225 | 49.2204 | -48.9177 | 18.2325 | 0.0222
Point 226 | 50.3726 | -48.4584 | 18.5301 | 0.0311
Point 227 | 46.4657 | -50.2955 | 16.949 | 0.0127
Point 228 | 45.0701 | -50.8269 | 16.2042 | 0.0022
Point 229 | 48.0778 | -50.1353 | 17.3047 | 0.0238
Point 230 | 44.7217 | -51.6963 | 15.5377 | -0.0018
Point 231 | 46.3328 | -51.613 | 16.0162 | 0.029
Point 232 | 47.7391 | -51.1728 | 16.5039 | 0.0352
Point 233 | 49.1033 | -50.7032 | 16.8411 | 0.0416
Point 234 | 50.2897 | -50.2941 | 17.0061 | 0.0507
Point 235 | 49.3908 | -49.8253 | 17.5359 | 0.032
Point 236 | 44.6746 | -52.7867 | 14.7965 | 0.0018
Point 237 | 45.9196 | -52.5423 | 15.2556 | 0.0277
Point 238 | 47.3352 | -52.1401 | 15.7168 | 0.0423
Point 239 | 49.1099 | -51.5136 | 16.1313 | 0.0611
Point 240 | 50.1726 | -51.155 | 16.2284 | 0.0671
Point 241 | 49.6708 | -52.1304 | 15.4034 | 0.0752
Point 242 | 48.4505 | -52.6642 | 15.1701 | 0.0722
Point 243 | 46.7787 | -53.3341 | 14.6961 | 0.048
Point 244 | 45.8295 | -53.6359 | 14.3861 | 0.0323
Point 245 | 47.8253 | -53.3645 | 14.5956 | 0.0707
Point 246 | 46.2478 | -54.4305 | 13.717 | 0.0499
Point 247 | 48.6892 | -53.6114 | 14.1403 | 0.092
Point 248 | 50.0521 | -52.918 | 14.3895 | 0.0816
Point 249 | 51.0819 | -52.3931 | 14.4754 | 0.0678
Point 250 | 46.037 | -55.1597 | 13.0303 | 0.0618
Point 251 | 47.8955 | -54.6281 | 13.2574 | 0.0877
Point 252 | 49.6197 | -53.8638 | 13.4453 | 0.0892
Point 253 | 52.0335 | -52.5321 | 13.5757 | 0.0891
Point 254 | 46.7981 | -55.5694 | 12.4921 | 0.0793
Point 255 | 44.5447 | -56.7855 | 11.493 | 0.0953
Point 256 | 45.6841 | -54.6069 | 13.5463 | 0.0479
Point 257 | 46.9008 | -54.5767 | 13.5302 | 0.0677
Point 258 | 47.9145 | -54.4563 | 13.4448 | 0.0874
Point 259 | 48.9435 | -54.3539 | 13.1698 | 0.0879
Point 260 | 50.04 | -54.0852 | 12.8863 | 0.0925
Point 261 | 51.1326 | -53.4993 | 12.895 | 0.0964
Point 262 | 52.0483 | -53.1047 | 12.6198 | 0.096
Point 263 | 53.6814 | -52.2328 | 11.9717 | 0.0992
Point 264 | 52.5837 | -53.2826 | 11.4941 | 0.102
Point 265 | 51.6122 | -54.0212 | 11.4017 | 0.0987
Point 266 | 50.7806 | -54.5992 | 11.3409 | 0.0973
Point 267 | 49.6975 | -55.2 | 11.415 | 0.102
Point 268 | 48.4804 | -55.7587 | 11.5027 | 0.0994
Point 269 | 47.3705 | -56.0614 | 11.6991 | 0.0886
Point 270 | 46.2742 | -56.1006 | 12.0105 | 0.0764
Point 271 | 45.2251 | -56.0778 | 12.166 | 0.079
Point 272 | 45.3595 | -56.7609 | 11.4453 | 0.0886
Point 273 | 46.6173 | -56.6774 | 11.2083 | 0.0833
Point 274 | 54.9855 | -51.4453 | 10.9902 | 0.0906
Point 275 | 55.782 | -50.6926 | 10.9869 | 0.0859
Point 276 | 53.1398 | -52.1323 | 13.0367 | 0.0939
Point 277 | 49.6391 | -53.5185 | 13.8669 | 0.0901
Point 278 | 50.7375 | -52.7613 | 14.2158 | 0.0739
Point 279 | 51.9254 | -51.8711 | 14.5973 | 0.0739
Point 280 | 48.8203 | -52.9847 | 14.7692 | 0.0859
Point 281 | 47.8553 | -53.3389 | 14.616 | 0.0715
Point 282 | 53.4413 | -51.3468 | 14.0253 | 0.0945
Point 283 | 53.4259 | -52.838 | 10.9043 | 0.0965
Point 284 | 54.4744 | -52.1007 | 10.2585 | 0.0905
Point 285 | 52.7842 | -53.5793 | 10.2171 | 0.0941
Point 286 | 51.3083 | -54.6319 | 10.4647 | 0.0868
Point 287 | 49.7188 | -55.7025 | 10.4329 | 0.0888
Point 288 | 48.2932 | -56.4919 | 10.449 | 0.0892
Point 289 | 47.3047 | -56.9193 | 10.5041 | 0.0889
Point 290 | 53.7441 | -52.9432 | 9.3956 | 0.0852
Point 291 | 54.5746 | -52.2011 | 9.193 | 0.083
Point 292 | 55.4021 | -51.4092 | 9.0351 | 0.0786
Point 293 | 52.679 | -53.9836 | 8.8476 | 0.0721
Point 294 | 51.4044 | -55.0264 | 8.9374 | 0.07
Point 295 | 50.2803 | -55.8369 | 9.1057 | 0.069
Point 296 | 49.2482 | -56.4704 | 9.3252 | 0.0786
Point 297 | 45.7772 | -55.4502 | 12.7581 | 0.067
Point 298 | 44.6604 | -57.4419 | 10.7914 | 0.1042
Point 299 | 46.9654 | -57.5228 | 9.7553 | 0.0942
Point 300 | 45.7076 | -58.1363 | 9.5736 | 0.1019
Point 301 | 47.9299 | -57.2171 | 9.4218 | 0.0877
Point 302 | 45.12 | -58.9597 | 8.5938 | 0.1232
Point 303 | 46.4415 | -58.4471 | 8.4733 | 0.1089
Point 304 | 47.6096 | -57.7811 | 8.5498 | 0.0934
Point 305 | 48.6853 | -57.1514 | 8.4321 | 0.0799
Point 306 | 52.0607 | -54.6466 | 7.9509 | 0.0619
Point 307 | 53.2617 | -53.5727 | 7.8786 | 0.0661
Point 308 | 54.2963 | -52.5812 | 7.9762 | 0.0758
Point 309 | 55.3037 | -51.5765 | 7.9995 | 0.0794
Point 310 | 50.5758 | -56.0021 | 6.9517 | 0.0591
Point 311 | 49.6792 | -56.7576 | 6.6889 | 0.0642
Point 312 | 48.8964 | -57.3813 | 6.6205 | 0.0732
Point 313 | 51.1922 | -55.4848 | 5.9364 | 0.0554
Point 314 | 52.7087 | -54.0846 | 5.9339 | 0.0626
Point 315 | 53.4452 | -53.3795 | 6.0173 | 0.0684
Point 316 | 54.8849 | -51.9447 | 6.1364 | 0.0718
Point 317 | 55.692 | -51.1047 | 6.1171 | 0.0684
Point 318 | 52.0784 | -54.6091 | 5.173 | 0.0519
Point 319 | 53.2061 | -53.4839 | 4.9097 | 0.0519
Point 320 | 54.1441 | -52.5306 | 4.8306 | 0.0558
Point 321 | 54.9117 | -51.7407 | 4.8278 | 0.0539
Point 322 | 55.6622 | -50.9646 | 4.8812 | 0.0538
Point 323 | 51.1685 | -55.3676 | 4.4982 | 0.042
Point 324 | 52.2295 | -54.2487 | 3.8762 | 0.029
Point 325 | 52.9923 | -53.4626 | 3.7087 | 0.0281
Point 326 | 53.9907 | -52.4082 | 3.5182 | 0.0294
Point 327 | 55.0172 | -51.3608 | 3.5777 | 0.0298
Point 328 | 51.2295 | -55.3912 | 7.637 | 0.0615
Point 329 | 50.7859 | -55.2325 | 9.8484 | 0.0776
Point 330 | 54.8903 | -51.0982 | 12.2848 | 0.0956
Point 331 | 51.9965 | -54.7724 | 6.4166 | 0.0603
Point 332 | 51.0417 | -55.1983 | 3.0828 | 0.016
Point 333 | 50.2931 | -55.8629 | 2.9475 | 0.0178
Point 334 | 51.6526 | -54.4449 | 2.4719 | 0.0034
Point 335 | 52.8563 | -53.207 | 2.3057 | 0.0007
Point 336 | 53.6979 | -52.3228 | 2.2103 | 0.0004
Point 337 | 50.6254 | -55.2825 | 2.0166 | -0.0009
Point 338 | 49.8423 | -55.9256 | 1.7458 | -0.0027
Point 339 | 50.9103 | -54.7292 | 1.2182 | -0.0145
Point 340 | 51.6834 | -53.9083 | 1.0326 | -0.0168
Point 341 | 52.4479 | -53.0567 | 0.79974 | -0.0264
Point 342 | 50.6225 | -54.5444 | 0.11847 | -0.0234
Point 343 | 51.3703 | -53.6299 | -0.28454 | -0.0402
Point 344 | 52.1534 | -52.7353 | -0.53061 | -0.0644
Point 345 | 52.8124 | -51.9868 | -0.70523 | -0.0717
Point 346 | 49.6881 | -55.4525 | 0.16853 | -0.0284
Point 347 | 49.1803 | -56.2087 | 0.84158 | -0.0202
Point 348 | 48.0858 | -57.3434 | 1.213 | -0.0073
Point 349 | 53.2489 | -52.0422 | 0.32384 | -0.0476
Point 350 | 47.1846 | -58.2432 | 1.5082 | 0.01
Point 351 | 50.2404 | -54.3132 | -1.0829 | -0.0553
Point 352 | 46.8728 | -40.9599 | 20.8444 | -0.0787
Point 353 | 46.2897 | -41.8524 | 20.2924 | -0.0812
Point 354 | 45.2271 | -42.8567 | 19.4485 | -0.095
Point 355 | 47.0987 | -42.4566 | 20.6889 | -0.0713
Point 356 | 47.9888 | -42.2666 | 21.2778 | -0.0661
Point 357 | 45.8233 | -44.0549 | 19.5433 | -0.089
Point 358 | 47.0459 | -44.2764 | 20.1199 | -0.0633
Point 359 | 48.1935 | -44.0919 | 20.7256 | -0.0411
Point 360 | 45.9481 | -45.2091 | 19.2696 | -0.0663
Point 361 | 48.8347 | -44.8916 | 20.6046 | -0.018
Point 362 | 47.3121 | -46.168 | 19.4799 | -0.0265
Point 363 | 46.4572 | -46.8456 | 18.8525 | -0.0296
Point 364 | 48.7119 | -46.4593 | 19.7467 | -0.0112
Point 365 | 49.8701 | -46.0987 | 20.163 | 0.0026
Point 366 | 47.6376 | -47.3496 | 18.9936 | -0.0098
Point 367 | 46.6135 | -48.0631 | 18.3104 | -0.0134
Point 368 | 49.4496 | -47.2754 | 19.3713 | 0.0026
Point 369 | 50.582 | -46.9243 | 19.6567 | 0.0203
Point 370 | 48.469 | -48.3166 | 18.5906 | 0.005
Point 371 | 47.5908 | -48.9562 | 18.0446 | 0.0068
Point 372 | 49.625 | -48.4938 | 18.5409 | 0.0203
Point 373 | 50.6882 | -48.1021 | 18.7768 | 0.0304
Point 374 | 48.9545 | -49.2835 | 17.9625 | 0.0237
Point 375 | 45.7597 | -47.5125 | 18.2713 | -0.0328
Point 376 | 47.8262 | -45.3995 | 20.0163 | -0.0286
Point 377 | 44.5639 | -45.7579 | 18.4044 | -0.0826
Point 378 | 44.2533 | -43.6236 | 18.7515 | -0.1242
Point 379 | 45.3138 | -41.7014 | 19.6539 | -0.1155
Point 380 | 44.4309 | -41.8831 | 19.0524 | -0.1452
Point 381 | 46.1159 | -40.5041 | 20.3361 | -0.1123
Point 382 | 44.41 | -40.6621 | 19.0641 | -0.1413
Point 383 | 44.9993 | -39.7437 | 19.4814 | -0.1417
Point 384 | 46.2288 | -38.904 | 20.493 | -0.1489
Point 385 | 43.5905 | -39.1767 | 18.325 | -0.126
Point 386 | 44.707 | -37.8953 | 19.0261 | -0.1546
Point 387 | 43.2642 | -37.4671 | 17.642 | -0.1248
Point 388 | 44.6724 | -35.9966 | 18.4752 | -0.1679
Point 389 | 45.3046 | -35.2625 | 18.9281 | -0.2017 | -0.0142
Point 390 | 43.9691 | -35.6519 | 17.5805 | -0.1465
Point 391 | 43.2064 | -35.62 | 16.792 | -0.1326
Point 392 | 47.4099 | -39.8611 | 21.4184 | -0.0837
Point 393 | 42.3985 | -40.3449 | 17.6767 | -0.1208
Point 394 | 38.9375 | -52.1245 | -12.3052 | -0.1593
Point 395 | 39.8639 | -51.5493 | -12.2966 | -0.1524
Point 396 | 40.7823 | -50.9929 | -12.2701 | -0.1449
Point 397 | 41.6528 | -50.4687 | -12.2315 | -0.1358
Point 398 | 42.5883 | -49.8951 | -12.1814 | -0.1243
Point 399 | 43.307 | -49.1703 | -12.3051 | -0.115
Point 400 | 39.4976 | -50.722 | -12.887 | -0.1447
Point 401 | 40.2429 | -49.7994 | -13.1396 | -0.1377
Point 402 | 41.1935 | -48.8826 | -13.3116 | -0.126
Point 403 | 37.7595 | -50.7829 | -13.3764 | -0.1451
Point 404 | 36.8875 | -51.3488 | -13.3269 | -0.1504
Point 405 | 35.4707 | -52.2054 | -13.2675 | -0.1549
Point 406 | 37.9092 | -49.4649 | -13.9808 | -0.1355
Point 407 | 36.7401 | -49.8547 | -14.0619 | -0.1469
Point 408 | 35.1922 | -50.9203 | -13.8946 | -0.1591
Point 409 | 33.8474 | -51.7944 | -13.7677 | -0.1612
Point 410 | 36.5315 | -48.7868 | -14.5776 | -0.1467
Point 411 | 37.1794 | -47.7604 | -14.9063 | -0.1384
Point 412 | 35.2646 | -48.5033 | -14.8878 | -0.1492
Point 413 | 40.0755 | -52.5841 | -11.6008 | -0.1554
Point 414 | 39.0889 | -53.483 | -11.4597 | -0.1678
Point 415 | 41.5928 | -51.9289 | -11.3485 | -0.1322
Point 416 | 40.8113 | -53.2694 | -10.8309 | -0.1366
Point 417 | 42.0551 | -52.8704 | -10.4792 | -0.1072
Point 418 | 40.9835 | -54.2313 | -10.0657 | -0.1133
Point 419 | 40.1961 | -55.2548 | -9.742 | -0.1192
Point 420 | 42.1421 | -53.8276 | -9.7163 | -0.0899
Point 421 | 38.7042 | -56.9578 | -9.32 | -0.1434
Point 422 | 39.2682 | -55.7391 | -9.8907 | -0.1415
Point 423 | 40.2568 | -56.4127 | -8.8187 | -0.1033
Point 424 | 39.5127 | -57.4877 | -8.4291 | -0.1154
Point 425 | 42.1184 | -55.1657 | -8.6477 | -0.0765
Point 426 | 43.0225 | -54.24 | -8.8296 | -0.0719
Point 427 | 41.071 | -56.7338 | -8.0175 | -0.0839
Point 428 | 42.1594 | -56.0385 | -7.8581 | -0.071
Point 429 | 43.4009 | -54.9029 | -7.9794 | -0.0654
Point 430 | 44.422 | -54.007 | -8.0403 | -0.0678
Point 431 | 41.8289 | -56.9591 | -7.262 | -0.073
Point 432 | 41.049 | -57.8496 | -7.0345 | -0.0823
Point 433 | 45.3395 | -53.3674 | -7.9315 | -0.0749
Point 434 | 44.1935 | -55.0132 | -7.2595 | -0.0658
Point 435 | 43.4574 | -55.7827 | -7.1024 | -0.0645
Point 436 | 46.2075 | -52.7283 | -7.8468 | -0.0844
Point 437 | 41.3033 | -55.7779 | -8.6705 | -0.0857
Point 438 | 43.3174 | -53.3092 | -9.411 | -0.077
Point 439 | 41.2427 | -54.9611 | -9.3652 | -0.0944
Point 440 | 43.2198 | -52.0684 | -10.4265 | -0.0933
Point 441 | 45.0782 | -54.753 | -6.7757 | -0.0734
Point 442 | 43.3064 | -56.6759 | -6.3308 | -0.07
Point 443 | 42.3315 | -57.6673 | -6.1587 | -0.0729
Point 444 | 41.4755 | -58.614 | -5.9337 | -0.0771
Point 445 | 44.3442 | -56.1842 | -5.9172 | -0.0764
Point 446 | 43.968 | -57.2298 | -5.1042 | -0.0804
Point 447 | 43.1548 | -58.2188 | -4.7683 | -0.0825
Point 448 | 42.4891 | -59.0061 | -4.5156 | -0.0797
Point 449 | 45.0022 | -56.64 | -4.7356 | -0.0825
Point 450 | 45.8236 | -55.7438 | -4.9518 | -0.0827
Point 451 | 44.5403 | -57.6889 | -3.9163 | -0.0858
Point 452 | 43.7666 | -58.6016 | -3.6011 | -0.0862
Point 453 | 43.0729 | -59.3843 | -3.3568 | -0.0817
Point 454 | 42.3564 | -60.0815 | -3.2541 | -0.0703
Point 455 | 41.4569 | -60.7505 | -3.4166 | -0.0566
Point 456 | 40.3848 | -61.3838 | -3.8309 | -0.0549
Point 457 | 40.4009 | -60.7063 | -4.6581 | -0.0717
Point 458 | 41.1512 | -59.9094 | -4.8238 | -0.0743
Point 459 | 39.614 | -60.1851 | -5.9676 | -0.098
Point 460 | 45.0951 | -55.4539 | -6.0135 | -0.0771
Point 461 | 46.3541 | -54.5296 | -5.8317 | -0.0857
Point 462 | 39.2934 | -48.9426 | -13.8768 | -0.1275
Point 463 | 39.9254 | -48.1712 | -14.0832 | -0.1201
Point 464 | 38.43 | -48.4937 | -14.3176 | -0.1298
Point 465 | 38.99 | -46.9484 | -14.9008 | -0.1195
Point 466 | 39.6269 | -46.0093 | -15.1728 | -0.1079
Point 467 | 40.2013 | -47.1201 | -14.5186 | -0.109
Point 468 | 41.3299 | -46.5918 | -14.4452 | -0.1013
Point 469 | 41.1978 | -47.8332 | -13.8653 | -0.1136
Point 470 | 37.9193 | -46.7761 | -15.1941 | -0.1295
Point 471 | 38.5899 | -45.9284 | -15.4273 | -0.1198
Point 472 | 36.7513 | -46.1863 | -15.6184 | -0.1339
Point 473 | 37.8363 | -45.2137 | -15.8502 | -0.1254
Point 474 | 44.078 | -52.2531 | -9.7807 | -0.0784
Point 475 | 45.5414 | -51.5199 | -9.4217 | -0.0741
Point 476 | 44.2047 | -51.0445 | -10.6179 | -0.0869
Point 477 | 42.971 | -51.2935 | -11.1038 | -0.1099
Point 478 | 43.486 | -50.3362 | -11.4847 | -0.1069
Point 479 | 44.3839 | -49.7012 | -11.449 | -0.0929
Point 480 | 42.2391 | -49.1577 | -12.7654 | -0.1226
Point 481 | 42.929 | -48.2898 | -12.9844 | -0.1134
Point 482 | 42.2334 | -47.7288 | -13.5621 | -0.1108
Point 483 | 43.1996 | -47.287 | -13.4328 | -0.1056
Point 484 | 44.1877 | -47.9289 | -12.6515 | -0.1026
Point 485 | 44.3885 | -52.9569 | -8.9992 | -0.071
Point 486 | 46.0695 | -53.909 | -6.7778 | -0.0834
Point 487 | 45.5379 | -52.4538 | -8.6209 | -0.0755
Point 488 | 46.57 | -50.9787 | -9.1537 | -0.0774
Point 489 | 45.1964 | -50.7342 | -10.264 | -0.0763
Point 490 | 46.0861 | -50.3282 | -10.0133 | -0.0713
Point 491 | 47.0777 | -51.4808 | -8.3221 | -0.0874
Point 492 | 47.8988 | -51.668 | -7.4491 | -0.0939
Point 493 | 47.2097 | -52.4128 | -7.3082 | -0.0917
Point 494 | 45.2281 | -49.9004 | -10.8524 | -0.0783
Point 495 | 38.0623 | -51.6836 | -12.8305 | -0.1533
Point 496 | 37.0191 | -52.3485 | -12.798 | -0.1561
Point 497 | 37.8096 | -53.2539 | -12.073 | -0.1704
Point 498 | 43.5984 | 52.904 | -14.3871 | -0.0661
Point 499 | 44.6372 | 52.7356 | -14.8215 | -0.0597
Point 500 | 45.6511 | 52.3794 | -15.3244 | -0.0459
Point 501 | 46.5895 | 52.1948 | -15.6192 | -0.0415
Point 502 | 47.746 | 52.0184 | -15.819 | -0.0477
Point 503 | 48.6948 | 51.7424 | -15.987 | -0.07
Point 504 | 49.742 | 51.3821 | -16.1234 | -0.0946
Point 505 | 48.8235 | 50.9854 | -16.6298 | -0.066
Point 506 | 44.7768 | 51.8599 | -15.4494 | -0.0539
Point 507 | 43.5445 | 51.8744 | -15.0077 | -0.0555
Point 508 | 45.7814 | 51.2722 | -16.1316 | -0.0397
Point 509 | 47.2177 | 51.0285 | -16.5735 | -0.0279
Point 510 | 49.7915 | 50.5328 | -16.8922 | -0.0896
Point 511 | 48.0013 | 50.3662 | -17.1299 | -0.0409
Point 512 | 44.7068 | 50.8323 | -16.0716 | -0.044
Point 513 | 43.6806 | 50.9247 | -15.6128 | -0.0433
Point 514 | 45.7821 | 50.4335 | -16.6785 | -0.0288
Point 515 | 48.7851 | 49.8476 | -17.5411 | -0.0622
Point 516 | 49.9342 | 49.4729 | -17.7689 | -0.0895
Point 517 | 46.3238 | 49.7391 | -17.2646 | -0.0063
Point 518 | 47.5171 | 49.3726 | -17.7646 | -0.0197
Point 519 | 49.0659 | 49.0025 | -18.1688 | -0.0625
Point 520 | 50.0275 | 48.6831 | -18.3839 | -0.084
Point 521 | 45.3119 | 49.5892 | -17.0255 | -0.0215
Point 522 | 44.2101 | 49.6255 | -16.5566 | -0.0286
Point 523 | 43.0907 | 49.7332 | -15.9835 | -0.0318
Point 524 | 46.7379 | 48.6612 | -18.0192 | 0.0007
Point 525 | 48.0534 | 48.4835 | -18.423 | -0.0209
Point 526 | 50.3703 | 47.8834 | -18.968 | -0.0762
Point 527 | 42.232 | 49.1593 | -15.8388 | -0.0328
Point 528 | 44.6054 | 48.6251 | -17.248 | -0.0089
Point 529 | 45.7383 | 48.2641 | -17.8976 | 0.0098
Point 530 | 47.2844 | 47.8321 | -18.6352 | 0.0107
Point 531 | 48.3265 | 47.569 | -19.0287 | -0.0023
Point 532 | 49.6287 | 47.2062 | -19.4318 | -0.0302
Point 533 | 43.4095 | 48.9042 | -16.5469 | -0.0227
Point 534 | 42.307 | 48.2542 | -16.2768 | -0.0271
Point 535 | 43.7513 | 47.8524 | -17.2017 | -0.0087
Point 536 | 44.8162 | 47.5673 | -17.8374 | 0.0171
Point 537 | 45.8479 | 47.1981 | -18.4507 | 0.0462
Point 538 | 47.0218 | 46.7681 | -19.097 | 0.0592
Point 539 | 48.1273 | 46.4148 | -19.6229 | 0.0494
Point 540 | 49.111 | 46.1443 | -20.0102 | 0.027
Point 541 | 46.3711 | 45.9683 | -19.1889 | 0.0887
Point 542 | 47.5487 | 45.4382 | -19.8934 | 0.1056
Point 543 | 45.0605 | 45.9096 | -18.6026 | 0.0499
Point 544 | 44.0592 | 46.1331 | -18.0214 | 0.0083
Point 545 | 43.2459 | 46.4132 | -17.4971 | -0.0154
Point 546 | 41.964 | 47.0112 | -16.5883 | -0.0327
Point 547 | 48.2949 | 44.6581 | -20.5246 | 0.1077
Point 548 | 41.0701 | 46.9669 | -16.1185 | -0.0398
Point 549 | 45.4287 | 44.9695 | -19.0848 | 0.057
Point 550 | 46.4953 | 44.2346 | -19.8527 | 0.0828
Point 551 | 47.5205 | 43.6457 | -20.575 | 0.0996
Point 552 | 48.388 | 43.1885 | -21.173 | 0.1059
Point 553 | 49.2582 | 42.7913 | -21.7303 | 0.0842
Point 554 | 44.1612 | 44.657 | -18.4969 | 0.0287
Point 555 | 42.3503 | 45.4124 | -17.3117 | -0.0119
Point 556 | 41.366 | 45.9029 | -16.6255 | -0.0254
Point 557 | 45.1813 | 43.8111 | -19.2434 | 0.0647
Point 558 | 46.1468 | 43.2066 | -19.9345 | 0.0946
Point 559 | 47.0403 | 42.6692 | -20.5992 | 0.1204
Point 560 | 44.0818 | 43.226 | -18.7109 | 0.0368
Point 561 | 42.8105 | 43.5693 | -17.9404 | -0.0141
Point 562 | 41.7814 | 43.9808 | -17.3057 | -0.0207
Point 563 | 40.9591 | 44.5556 | -16.7448 | -0.0209
Point 564 | 40.2849 | 45.2956 | -16.2059 | -0.0219
Point 565 | 47.4593 | 41.8641 | -21.0637 | 0.1324
Point 566 | 45.837 | 42.1811 | -19.9402 | 0.11
Point 567 | 43.3032 | 42.7219 | -18.3038 | 0.0086
Point 568 | 44.947 | 41.6425 | -19.4112 | 0.0778
Point 569 | 45.7001 | 41.0324 | -19.985 | 0.1077
Point 570 | 46.5954 | 40.3165 | -20.7212 | 0.1342
Point 571 | 44.1214 | 41.2307 | -18.8677 | 0.0564
Point 572 | 43.1036 | 41.7142 | -18.2134 | 0.0304
Point 573 | 42.1825 | 42.201 | -17.6753 | 0.0005
Point 574 | 41.2603 | 42.6987 | -17.155 | -0.0124
Point 575 | 39.9701 | 43.4021 | -16.4069 | -0.0113
Point 576 | 38.7861 | 43.4471 | -15.7971 | -0.0005
Point 577 | 44.1615 | 40.2036 | -18.8664 | 0.0739
Point 578 | 44.9746 | 39.7244 | -19.4611 | 0.086
Point 579 | 45.7103 | 39.2924 | -20.0497 | 0.0932
Point 580 | 46.5933 | 38.7815 | -20.8178 | 0.1086
Point 581 | 43.0159 | 40.359 | -18.0784 | 0.0663
Point 582 | 41.6353 | 40.9168 | -17.2954 | 0.0427
Point 583 | 40.367 | 41.4566 | -16.6727 | 0.0341
Point 584 | 39.4328 | 41.9652 | -16.221 | 0.0354
Point 585 | 41.9503 | 39.9016 | -17.3256 | 0.08
Point 586 | 43.0791 | 39.3428 | -17.9757 | 0.0915
Point 587 | 44.2022 | 38.8821 | -18.7589 | 0.0868
Point 588 | 45.048 | 38.5326 | -19.427 | 0.0884
Point 589 | 45.8036 | 38.1504 | -20.074 | 0.0943
Point 590 | 40.8106 | 40.1082 | -16.7119 | 0.0664
Point 591 | 39.4693 | 40.6649 | -16.1423 | 0.0637
Point 592 | 38.528 | 41.2134 | -15.7572 | 0.0603
Point 593 | 37.6863 | 41.9657 | -15.3864 | 0.0452
Point 594 | 42.4213 | 38.8446 | -17.4002 | 0.103
Point 595 | 43.5085 | 38.1288 | -18.0397 | 0.1017
Point 596 | 44.3627 | 37.7053 | -18.6734 | 0.0926
Point 597 | 45.2194 | 37.3783 | -19.4124 | 0.0829
Point 598 | 41.6858 | 38.2813 | -16.7307 | 0.1116
Point 599 | 40.3712 | 38.7519 | -16.1002 | 0.1017
Point 600 | 39.2738 | 39.1182 | -15.6755 | 0.101
Point 601 | 38.3609 | 39.4259 | -15.3636 | 0.1024
Point 602 | 37.4443 | 39.9717 | -15.1056 | 0.0793
Point 603 | 42.8402 | 37.4858 | -17.2987 | 0.1137
Point 604 | 43.7477 | 36.9683 | -17.8986 | 0.1032
Point 605 | 44.6297 | 36.416 | -18.5744 | 0.0882
Point 606 | 39.7529 | 38.0548 | -15.4939 | 0.1213
Point 607 | 38.2435 | 38.4972 | -14.9781 | 0.1277
Point 608 | 37.2759 | 38.7801 | -14.6925 | 0.1273
Point 609 | 36.1962 | 39.3167 | -14.4437 | 0.0842
Point 610 | 40.6614 | 37.2694 | -15.6454 | 0.131
Point 611 | 41.9773 | 36.5067 | -16.1845 | 0.1398
Point 612 | 43.5658 | 35.4549 | -17.0626 | 0.1144
Point 613 | 44.3282 | 34.9368 | -17.6204 | 0.0942
Point 614 | 45.177 | 34.4038 | -18.4005 | 0.0702
Point 615 | 41.2903 | 36.1699 | -15.472 | 0.1518
Point 616 | 40.0808 | 36.7012 | -14.9777 | 0.1519
Point 617 | 38.8466 | 37.2593 | -14.6296 | 0.1547
Point 618 | 42.9714 | 35.0881 | -16.2491 | 0.1348
Point 619 | 37.7358 | 37.1179 | -14.039 | 0.1729
Point 620 | 36.0666 | 37.6052 | -13.6908 | 0.1711
Point 621 | 35.1862 | 38.2942 | -13.7265 | 0.1103
Point 622 | 43.848 | 34.4535 | -16.7802 | 0.1059
Point 623 | 44.6249 | 33.996 | -17.4462 | 0.0784
Point 624 | 41.7895 | 35.1202 | -15.1839 | 0.1644
Point 625 | 42.8238 | 47.5439 | -16.8503 | -0.0221
Point 626 | 42.6987 | 50.5195 | -15.4059 | -0.041
Point 627 | 39.4204 | 44.4195 | -15.9546 | -0.0146
Point 628 | 43.4367 | 45.2193 | -17.9645 | 0.0057
Point 629 | 44.8023 | 42.615 | -19.2209 | 0.0774
Point 630 | 50.7273 | 51.088 | -16.1171 | -0.1086
Point 631 | 48.5805 | 52.5316 | -15.274 | -0.0794
Point 632 | 47.1169 | 53.1519 | -14.8531 | -0.0499
Point 633 | 45.8346 | 53.5285 | -14.4741 | -0.0484
Point 634 | 44.7639 | 53.7445 | -14.1257 | -0.0512
Point 635 | 50.8752 | 50.0453 | -17.0883 | -0.1093
Point 636 | 51.8827 | 51.206 | -15.454 | -0.1403
Point 637 | 50.2536 | 52.1743 | -15.148 | -0.1182
Point 638 | 44.1281 | 54.3701 | -13.5129 | -0.0553
Point 639 | 48.0223 | 53.4881 | -14.4399 | -0.0773
Point 640 | 49.0048 | 53.1898 | -14.4983 | -0.1039
Point 641 | 51.2789 | 52.2163 | -14.5783 | -0.1379
Point 642 | 52.3782 | 51.6243 | -14.5934 | -0.1556
Point 643 | 50.0565 | 53.0901 | -14.1812 | -0.1319
Point 644 | 45.5793 | 54.2699 | -13.8324 | -0.048
Point 645 | 45.9514 | 55.1995 | -12.9955 | -0.0574
Point 646 | 47.1029 | 55.075 | -12.9718 | -0.0692
Point 647 | 47.9359 | 54.5361 | -13.349 | -0.0836
Point 648 | 44.9964 | 54.9113 | -13.2248 | -0.0496
Point 649 | 44.1166 | 55.3422 | -12.7531 | -0.0591
Point 650 | 44.9604 | 55.8568 | -12.3804 | -0.0578
Point 651 | 46.1097 | 56.198 | -11.9354 | -0.0786
Point 652 | 45.2843 | 56.8028 | -11.4107 | -0.0763
Point 653 | 44.3335 | 57.3574 | -10.9162 | -0.0693
Point 654 | 45.998 | 57.1943 | -10.7693 | -0.0857
Point 655 | 44.4932 | 58.1148 | -10.0352 | -0.0788
Point 656 | 47.211 | 57.1194 | -10.2486 | -0.0958
Point 657 | 47.3894 | 55.7627 | -12.0766 | -0.0891
Point 658 | 49.1354 | 53.9479 | -13.5812 | -0.1186
Point 659 | 48.3315 | 55.2712 | -12.2864 | -0.1028
Point 660 | 49.5657 | 54.5229 | -12.5863 | -0.1323
Point 661 | 50.4529 | 53.8884 | -12.8684 | -0.143
Point 662 | 51.3754 | 53.222 | -13.1093 | -0.1488
Point 663 | 52.6192 | 52.3097 | -13.3466 | -0.1531
Point 664 | 53.4575 | 51.9958 | -12.8583 | -0.1604
Point 665 | 54.3989 | 51.3807 | -12.6029 | -0.1705
Point 666 | 53.009 | 52.8024 | -11.8655 | -0.174
Point 667 | 51.94 | 53.6837 | -11.639 | -0.1629
Point 668 | 50.1214 | 54.8416 | -11.6268 | -0.1301
Point 669 | 47.9377 | 56.5198 | -10.6948 | -0.1026
Point 670 | 45.9638 | 58.012 | -9.6245 | -0.0937
Point 671 | 44.5472 | 58.9377 | -8.926 | -0.074
Point 672 | 47.167 | 57.9147 | -8.8139 | -0.1099
Point 673 | 45.9873 | 58.7374 | -8.3279 | -0.0987
Point 674 | 44.3131 | 59.5216 | -8.1416 | -0.0699
Point 675 | 45.9883 | 59.2056 | -7.2268 | -0.1013
Point 676 | 46.9346 | 58.6989 | -7.0332 | -0.113
Point 677 | 44.9662 | 60.1175 | -6.2002 | -0.0896
Point 678 | 46.1047 | 59.4684 | -6.03 | -0.0978
Point 679 | 47.1169 | 58.7873 | -5.9424 | -0.1054
Point 680 | 43.991 | 60.7005 | -5.9943 | -0.0729
Point 681 | 47.5757 | 58.4977 | -4.935 | -0.1045
Point 682 | 46.4661 | 59.3518 | -4.7572 | -0.0915
Point 683 | 45.3108 | 60.1931 | -4.6545 | -0.0879
Point 684 | 44.2063 | 60.9263 | -4.642 | -0.0874
Point 685 | 47.0086 | 58.9045 | -3.9809 | -0.0966
Point 686 | 43.391 | 61.4616 | -4.4114 | -0.077
Point 687 | 45.8934 | 59.7769 | -3.9218 | -0.0897
Point 688 | 44.9602 | 60.47 | -3.7082 | -0.0893
Point 689 | 44.0746 | 61.1058 | -3.494 | -0.0902
Point 690 | 43.0217 | 61.8138 | -3.5092 | -0.0784
Point 691 | 43.9997 | 60.1913 | -7.1554 | -0.0647
Point 692 | 46.4121 | 59.2484 | -2.885 | -0.1015
Point 693 | 48.1144 | 57.0667 | -9.524 | -0.1117
Point 694 | 48.0861 | 57.5401 | -8.4246 | -0.1258
Point 695 | 48.1336 | 57.8745 | -7.0965 | -0.1323
Point 696 | 48.2431 | 57.9558 | -5.7864 | -0.1245
Point 697 | 48.4006 | 57.8095 | -4.5296 | -0.1229
Point 698 | 49.0078 | 57.3371 | -6.0655 | -0.1449
Point 699 | 49.1383 | 57.1138 | -7.2356 | -0.1522
Point 700 | 49.2793 | 56.6695 | -8.6898 | -0.1431
Point 701 | 49.2721 | 56.3156 | -9.6752 | -0.1328
Point 702 | 49.0907 | 55.9171 | -10.7284 | -0.1185
Point 703 | 50.0132 | 55.5858 | -10.2845 | -0.141
Point 704 | 50.1016 | 55.9831 | -9.0473 | -0.1569
Point 705 | 50.1933 | 56.2018 | -7.8405 | -0.1675
Point 706 | 50.2219 | 56.3228 | -6.5284 | -0.1653
Point 707 | 50.1833 | 56.3503 | -5.4183 | -0.1596
Point 708 | 50.1903 | 56.1509 | -3.8289 | -0.1436
Point 709 | 50.8489 | 55.6672 | -4.5365 | -0.1507
Point 710 | 51.3462 | 55.3569 | -6.3266 | -0.1721
Point 711 | 51.5447 | 55.1509 | -7.3312 | -0.1766
Point 712 | 51.6102 | 54.9653 | -8.4042 | -0.1767
Point 713 | 51.5477 | 54.7275 | -9.6535 | -0.1737
Point 714 | 51.4723 | 54.4304 | -10.6787 | -0.1636
Point 715 | 51.7743 | 54.9034 | -5.2554 | -0.1545
Point 716 | 51.6069 | 54.8482 | -3.8901 | -0.1362
Point 717 | 51.5735 | 54.6446 | -2.9005 | -0.1192
Point 718 | 52.4509 | 54.3153 | -5.7528 | -0.1552
Point 719 | 52.8343 | 54.0024 | -6.8355 | -0.1761
Point 720 | 53.1636 | 53.6683 | -7.8088 | -0.1922 | -0.0047
Point 721 | 53.4818 | 53.2386 | -9.053 | -0.1966 | -0.0091
Point 722 | 53.4562 | 52.9734 | -10.3726 | -0.1938 | -0.0063
Point 723 | 52.2272 | 53.8413 | -2.3336 | -0.1082
Point 724 | 53.2006 | 53.18 | -3.4035 | -0.1223
Point 725 | 53.7798 | 52.8718 | -4.6706 | -0.1364
Point 726 | 54.0638 | 52.791 | -6.3202 | -0.1621
Point 727 | 54.1927 | 52.6924 | -7.7135 | -0.1885 | -0.001
Point 728 | 54.2669 | 52.4962 | -9.1722 | -0.1979 | -0.0104
Point 729 | 54.3879 | 52.0585 | -10.7367 | -0.193 | -0.0055
Point 730 | 53.3483 | 51.5604 | -13.7807 | -0.1645
Point 731 | 53.1768 | 53.6053 | -5.6225 | -0.1521
Point 732 | 53.0566 | 53.5487 | -4.4237 | -0.1365
Point 733 | 52.7222 | 53.9049 | -9.0771 | -0.1904 | -0.0029
Point 734 | 52.4012 | 54.3344 | -8.0801 | -0.1859
Point 735 | 50.9553 | 55.0035 | -2.1199 | -0.109
Point 736 | 50.8873 | 54.5272 | -0.65743 | -0.0788
Point 737 | 50.9112 | 54.0613 | 0.31485 | -0.0684
Point 738 | 51.6898 | 53.8337 | -0.8633 | -0.0755
Point 739 | 50.2589 | 55.3975 | -1.3515 | -0.0986
Point 740 | 49.4827 | 55.7265 | -0.35379 | -0.0694
Point 741 | 48.8214 | 55.9992 | 0.38714 | -0.0743
Point 742 | 49.4674 | 56.1932 | -1.5149 | -0.109
Point 743 | 49.8116 | 56.2805 | -2.849 | -0.1308
Point 744 | 49.3693 | 56.9315 | -4.1114 | -0.1435
Point 745 | 48.8045 | 57.1792 | -2.8121 | -0.1319
Point 746 | 48.2772 | 57.4256 | -1.9866 | -0.1205
Point 747 | 47.2654 | 58.4993 | -2.7168 | -0.1127
Point 748 | 46.8141 | 58.4945 | -1.2851 | -0.1152
Point 749 | 42.7638 | 62.0041 | -2.47 | -0.073
Point 750 | 52.3569 | 54.1381 | -3.9377 | -0.1324
Point 751 | 52.7348 | 53.1305 | -1.7286 | -0.0955
Point 752 | 40.3441 | 62.0481 | 2.9342 | -0.0981
Point 753 | 40.7148 | 62.4364 | 1.7105 | -0.0512
Point 754 | 40.9805 | 62.6454 | 0.75227 | -0.0178
Point 755 | 41.47 | 62.5982 | -0.2617 | -0.0156
Point 756 | 41.6761 | 61.9521 | 1.0385 | -0.0563
Point 757 | 41.5672 | 61.5609 | 1.9943 | -0.083
Point 758 | 39.5989 | 62.0351 | 3.8829 | -0.1391
Point 759 | 39.0806 | 61.6405 | 4.9252 | -0.1739
Point 760 | 42.2467 | 60.817 | 2.268 | -0.1115
Point 761 | 42.8671 | 59.8753 | 2.9041 | -0.1422
Point 762 | 43.4688 | 59.1225 | 3.2372 | -0.1547
Point 763 | 41.2946 | 61.1014 | 3.1155 | -0.1133
Point 764 | 41.8704 | 59.9825 | 3.9659 | -0.1424
Point 765 | 42.5088 | 59.0293 | 4.4664 | -0.1521
Point 766 | 40.3686 | 61.3835 | 3.8499 | -0.1334
Point 767 | 41.7655 | 59.0282 | 5.2207 | -0.1557
Point 768 | 40.5958 | 60.016 | 5.2493 | -0.1603
Point 769 | 40.8413 | 59.1176 | 5.9744 | -0.1617
Point 770 | 39.8096 | 60.0274 | 5.9551 | -0.1708
Point 771 | 39.062 | 60.7338 | 5.9032 | -0.1816
Point 772 | 38.3264 | 61.4537 | 5.8387 | -0.1945 | -0.007
Point 773 | 41.0103 | 58.2242 | 6.7126 | -0.1582
Point 774 | 39.8683 | 58.784 | 7.0846 | -0.1712
Point 775 | 38.7114 | 59.631 | 7.2044 | -0.1867
Point 776 | 37.8952 | 60.2097 | 7.3136 | -0.1998 | -0.0123
Point 777 | 36.9821 | 60.8089 | 7.4863 | -0.2182 | -0.0307
Point 778 | 37.4594 | 61.5144 | 6.5236 | -0.2104 | -0.0229
Point 779 | 36.1291 | 60.674 | 8.1731 | -0.2281 | -0.0406
Point 780 | 35.5354 | 60.1993 | 8.8694 | -0.2393 | -0.0518
Point 781 | 34.7808 | 59.6393 | 9.6409 | -0.2723 | -0.0848
Point 782 | 34.1009 | 59.1156 | 10.2785 | -0.3033 | -0.1158
Point 783 | 34.8822 | 58.4615 | 10.2817 | -0.2786 | -0.0911
Point 784 | 35.9088 | 57.2401 | 10.5306 | -0.2486 | -0.0611
Point 785 | 36.9044 | 56.4088 | 10.5922 | -0.2378 | -0.0503
Point 786 | 37.7596 | 55.828 | 10.5716 | -0.2344 | -0.0469
Point 787 | 38.6768 | 55.2051 | 10.5516 | -0.2296 | -0.0421
Point 788 | 36.1129 | 58.1094 | 9.9034 | -0.2383 | -0.0508
Point 789 | 37.7989 | 56.7875 | 9.9222 | -0.2186 | -0.0311
Point 790 | 39.5089 | 55.4475 | 9.9717 | -0.2055 | -0.018
Point 791 | 40.3711 | 54.788 | 9.9891 | -0.1962 | -0.0087
Point 792 | 37.3564 | 57.9224 | 9.3796 | -0.2141 | -0.0266
Point 793 | 38.5924 | 57.061 | 9.3076 | -0.1995 | -0.012
Point 794 | 39.9732 | 56.173 | 9.1775 | -0.1822
Point 795 | 41.1746 | 55.3944 | 9.0637 | -0.171
Point 796 | 42.2466 | 54.6114 | 9.0263 | -0.168
Point 797 | 43.2084 | 53.9871 | 8.9198 | -0.1673
Point 798 | 39.8373 | 57.0069 | 8.6074 | -0.1772
Point 799 | 38.7182 | 57.9685 | 8.5522 | -0.1905 | -0.003
Point 800 | 37.7575 | 58.7444 | 8.5567 | -0.2031 | -0.0156
Point 801 | 41.0971 | 56.5196 | 8.1837 | -0.1638
Point 802 | 43.0349 | 55.1031 | 8.0658 | -0.1579
Point 803 | 43.9894 | 54.4444 | 7.962 | -0.1624
Point 804 | 42.283 | 56.358 | 7.4745 | -0.1532
Point 805 | 43.3144 | 55.9077 | 7.096 | -0.1536
Point 806 | 42.4304 | 57.3523 | 6.3946 | -0.1531
Point 807 | 44.1671 | 55.8933 | 6.3889 | -0.1569
Point 808 | 43.4005 | 57.5282 | 5.3237 | -0.1538
Point 809 | 44.3204 | 56.7466 | 5.3109 | -0.1529
Point 810 | 40.4321 | 57.6447 | 7.6768 | -0.1656
Point 811 | 41.4674 | 53.9314 | 10.0225 | -0.1869
Point 812 | 39.1644 | 54.3697 | 10.873 | -0.2314 | -0.0439
Point 813 | 39.7707 | 53.1918 | 11.354 | -0.2321 | -0.0446
Point 814 | 40.2174 | 52.1967 | 11.7781 | -0.2299 | -0.0424
Point 815 | 40.7409 | 51.1031 | 12.2216 | -0.226 | -0.0385
Point 816 | 41.333 | 49.9173 | 12.6824 | -0.2261 | -0.0386
Point 817 | 39.4823 | 51.589 | 12.4127 | -0.2349 | -0.0474
Point 818 | 38.3314 | 52.7896 | 12.1475 | -0.2433 | -0.0558
Point 819 | 37.1525 | 54.0256 | 11.8793 | -0.2452 | -0.0577
Point 820 | 41.8451 | 50.8306 | 11.9301 | -0.22 | -0.0325
Point 821 | 43.2638 | 49.8772 | 11.887 | -0.209 | -0.0215
Point 822 | 44.1949 | 49.295 | 11.8093 | -0.1973 | -0.0098
Point 823 | 41.3531 | 52.0256 | 11.3958 | -0.2207 | -0.0332
Point 824 | 42.4635 | 52.9668 | 10.1861 | -0.1851
Point 825 | 44.1548 | 51.6525 | 10.198 | -0.1769
Point 826 | 43.6048 | 53.0767 | 9.4175 | -0.1727
Point 827 | 44.5785 | 52.4535 | 9.2954 | -0.17
Point 828 | 44.6525 | 53.6174 | 8.2258 | -0.1687
Point 829 | 42.1346 | 55.5524 | 8.3054 | -0.1593
Point 830 | 38.0293 | 54.5367 | 11.2564 | -0.2419 | -0.0544
Point 831 | 35.0605 | 56.8723 | 11.095 | -0.2693 | -0.0818
Point 832 | 43.1619 | 58.2715 | 4.6978 | -0.1537
Point 833 | 41.0477 | 60.6265 | 4.061 | -0.1398
Point 834 | 41.8052 | 58.3215 | 5.945 | -0.156
Point 835 | 45.2128 | 55.3489 | 6.0179 | -0.1632
Point 836 | 47.5956 | 57.7661 | -1.1696 | -0.109
Point 837 | 48.5766 | 56.7471 | -0.80359 | -0.096
Point 838 | 47.0471 | 57.8454 | -0.12583 | -0.0919
Point 839 | 47.9053 | 56.9896 | 0.063489 | -0.0763
Point 840 | 49.8717 | 54.9446 | 0.53731 | -0.0713
Point 841 | 48.418 | 55.8568 | 1.383 | -0.0965
Point 842 | 50.4289 | 54.0414 | 1.2526 | -0.0869
Point 843 | 51.3759 | 53.1769 | 1.1559 | -0.091
Point 844 | 49.3447 | 54.815 | 1.7043 | -0.0988
Point 845 | 50.7768 | 53.2571 | 2.0365 | -0.1056
Point 846 | 49.6897 | 54.0295 | 2.467 | -0.1147
Point 847 | 50.9083 | 52.6248 | 2.8428 | -0.1159
Point 848 | 49.9025 | 52.9854 | 3.7239 | -0.1327

## Deltas
JOB NUMBER | 65678-3 |  |  | DATE: | 2006-06-14 05:18
PART NUMBER | OUTSIDE OF VESSEL AROUND FLANGES
PART NAME |  |  |  | STAMP:
INSPECTOR | ROB DURHAM
|  |  |  | Sample Points: | 848
Probe Radius: | 0.75 |  | Average Deviation: |  | -0.053341
Upper Tol: | 0.1875 |  |  | Maximum Deviation: | 0.1729
Lower Tol: | -0.1875 |  |  | Minimum Deviation: | -0.3033
Report Output: | Deviations |  |  | Deviation Range: | 0.47621
OUTSIDE SKIN SCAN BELOW FLANGE
|  |  | Std Dev: | 0.10118
ID | X | Y | Z | DEVIATION | OOT
Point 1 | -0.099859 | 0.12017 | 0.20364 | -0.2567 | -0.0692
Point 2 | -0.084691 | 0.10625 | 0.17195 | -0.2192 | -0.0317
Point 3 | -0.075223 | 0.096908 | 0.15006 | -0.1938 | -0.0063
Point 4 | -0.072533 | 0.090543 | 0.13008 | -0.1743
Point 5 | -0.084775 | 0.10023 | 0.15143 | -0.2004 | -0.0129
Point 6 | -0.067973 | 0.087995 | 0.12697 | -0.1688
Point 7 | -0.060749 | 0.08049 | 0.11381 | -0.1521
Point 8 | -0.054299 | 0.072812 | 0.10093 | -0.1358
Point 9 | -0.048595 | 0.065465 | 0.08915 | -0.1208
Point 10 | -0.068615 | 0.094308 | 0.14903 | -0.1892 | -0.0017
Point 11 | -0.064913 | 0.091691 | 0.14486 | -0.1833
Point 12 | -0.060284 | 0.087452 | 0.14057 | -0.1762
Point 13 | -0.05703 | 0.083244 | 0.13387 | -0.1676
Point 14 | -0.053952 | 0.078841 | 0.127 | -0.1589
Point 15 | -0.071027 | 0.098762 | 0.16877 | -0.208 | -0.0205
Point 16 | -0.082822 | 0.1097 | 0.19282 | -0.2368 | -0.0493
Point 17 | -0.096344 | 0.12062 | 0.22159 | -0.2701 | -0.0826
Point 18 | -0.062925 | 0.092126 | 0.16233 | -0.197 | -0.0095
Point 19 | -0.058323 | 0.087458 | 0.15323 | -0.1858
Point 20 | -0.054466 | 0.083123 | 0.14552 | -0.1762
Point 21 | -0.052459 | 0.082151 | 0.15653 | -0.1844
Point 22 | -0.057363 | 0.08819 | 0.17361 | -0.203 | -0.0155
Point 23 | -0.072413 | 0.10532 | 0.21162 | -0.2472 | -0.0597
Point 24 | -0.091436 | 0.11855 | 0.24071 | -0.2835 | -0.096
Point 25 | -0.043667 | 0.073202 | 0.14655 | -0.1695
Point 26 | -0.041672 | 0.070897 | 0.13919 | -0.1617
Point 27 | -0.060133 | 0.094257 | 0.20372 | -0.2324 | -0.0449
Point 28 | -0.070563 | 0.1027 | 0.23702 | -0.2678 | -0.0803
Point 29 | -0.04433 | 0.07493 | 0.15804 | -0.1804
Point 30 | -0.049448 | 0.084794 | 0.19677 | -0.2199 | -0.0324
Point 31 | -0.056456 | 0.092787 | 0.22964 | -0.254 | -0.0665
Point 32 | -0.074588 | 0.087546 | 0.11782 | -0.1646
Point 33 | -0.084083 | 0.094427 | 0.12863 | -0.1804
Point 34 | -0.058768 | 0.073272 | 0.094978 | -0.1336
Point 35 | -0.039396 | 0.051818 | 0.066288 | -0.0929
Point 36 | -0.066723 | 0.081138 | 0.10731 | -0.1502
Point 37 | -0.049307 | 0.062264 | 0.077759 | -0.1112
Point 38 | -0.041776 | 0.053222 | 0.064945 | -0.0938
Point 39 | -0.036441 | 0.046463 | 0.05552 | -0.0811
Point 40 | -0.033202 | 0.042147 | 0.049483 | -0.073
Point 41 | -0.067725 | 0.079572 | 0.09933 | -0.1442
Point 42 | -0.034408 | 0.04257 | 0.047153 | -0.0722
Point 43 | -0.032443 | 0.039588 | 0.041599 | -0.066
Point 44 | -0.036356 | 0.043881 | 0.045531 | -0.0729
Point 45 | -0.037744 | 0.044686 | 0.044426 | -0.0735
Point 46 | -0.040985 | 0.048083 | 0.047408 | -0.079
Point 47 | -0.04581 | 0.053309 | 0.053378 | -0.0883
Point 48 | -0.054647 | 0.062871 | 0.065337 | -0.1059
Point 49 | -0.067813 | 0.076205 | 0.083188 | -0.1316
Point 50 | -0.058529 | 0.068483 | 0.07838 | -0.1194
Point 51 | -0.056565 | 0.068159 | 0.082238 | -0.1209
Point 52 | -0.049387 | 0.060481 | 0.07157 | -0.1059
Point 53 | -0.041261 | 0.050401 | 0.056831 | -0.0864
Point 54 | -0.033137 | 0.040338 | 0.04241 | -0.0673
Point 55 | -0.032278 | 0.04063 | 0.04705 | -0.07
Point 56 | -0.036685 | 0.043433 | 0.041974 | -0.0707
Point 57 | -0.037878 | 0.044719 | 0.042357 | -0.0723
Point 58 | -0.051765 | 0.058718 | 0.056344 | -0.0964
Point 59 | -0.058502 | 0.065328 | 0.062715 | -0.1078
Point 60 | -0.07968 | 0.087768 | 0.10168 | -0.1562
Point 61 | -0.10119 | 0.11528 | 0.1874 | -0.2422 | -0.0547
Point 62 | -0.044461 | 0.050939 | 0.046843 | -0.0823
Point 63 | -0.045933 | 0.05169 | 0.044356 | -0.0822
Point 64 | -0.039298 | 0.044791 | 0.037228 | -0.0703
Point 65 | -0.040201 | 0.046082 | 0.038344 | -0.0722
Point 66 | -0.042497 | 0.048917 | 0.040864 | -0.0766
Point 67 | -0.044847 | 0.051716 | 0.043188 | -0.0809
Point 68 | -0.045816 | 0.052763 | 0.043859 | -0.0825
Point 69 | -0.030331 | 0.034582 | 0.025719 | -0.0527
Point 70 | -0.032055 | 0.036766 | 0.026138 | -0.0553
Point 71 | -0.045121 | 0.051746 | 0.038356 | -0.0786
Point 72 | -0.049207 | 0.056246 | 0.041905 | -0.0857
Point 73 | -0.0406 | 0.046715 | 0.030036 | -0.0688
Point 74 | -0.014534 | 0.016913 | 0.0098256 | -0.0244
Point 75 | -0.00030895 | 0.00036233 | 0.00020102 | -0.0005
Point 76 | -0.051136 | 0.058465 | 0.039654 | -0.0872
Point 77 | -0.05091 | 0.057867 | 0.041529 | -0.0875
Point 78 | -0.047417 | 0.054246 | 0.043593 | -0.0842
Point 79 | -0.046378 | 0.052959 | 0.043332 | -0.0827
Point 80 | -0.041403 | 0.048262 | 0.043679 | -0.0771
Point 81 | 0.021216 | -0.02619 | -0.0095961 | 0.035
Point 82 | 0.031461 | -0.040553 | -0.010132 | 0.0523
Point 83 | 0.039721 | -0.053798 | -0.0081286 | 0.0674
Point 84 | 0.039064 | -0.055239 | -0.0035613 | 0.0678
Point 85 | 0.058105 | -0.1046 | 0.025866 | 0.1224
Point 86 | 0.060225 | -0.12246 | 0.04418 | 0.1434
Point 87 | 0.054637 | -0.13261 | 0.063833 | 0.157
Point 88 | 0.042397 | -0.12058 | 0.071353 | 0.1464
Point 89 | 0.02941 | -0.10539 | 0.073308 | 0.1317
Point 90 | 0.01808 | -0.089856 | 0.07138 | 0.1162
Point 91 | 0.052474 | -0.079089 | 0.0089043 | 0.0953
Point 92 | 0.052604 | -0.069782 | -0.001233 | 0.0874
Point 93 | 0.048752 | -0.060069 | -0.0063413 | 0.0776
Point 94 | 0.04305 | -0.050179 | -0.0085627 | 0.0667
Point 95 | 0.030978 | -0.035101 | -0.0071376 | 0.0474
Point 96 | 0.017048 | -0.018778 | -0.0044748 | 0.0258
Point 97 | 0.008096 | -0.0086997 | -0.0023805 | 0.0121
Point 98 | 0.010159 | -0.011272 | -0.0032676 | 0.0155
Point 99 | 0.021101 | -0.023907 | -0.0064465 | 0.0325
Point 100 | 0.030127 | -0.03502 | -0.0082311 | 0.0469
Point 101 | 0.035694 | -0.043174 | -0.0076153 | 0.0565
Point 102 | 0.041034 | -0.053506 | -0.0043766 | 0.0676
Point 103 | 0.037484 | -0.051138 | -0.0022924 | 0.0634
Point 104 | 0.040674 | -0.059301 | 0.0011436 | 0.0719
Point 105 | 0.0036083 | -0.0041389 | -0.0013468 | 0.0057
Point 106 | 0.057061 | -0.075 | 0.00066525 | 0.0942
Point 107 | 0.055769 | -0.072208 | 0.0026988 | 0.0913
Point 108 | 0.049216 | -0.062543 | 0.0032307 | 0.0797
Point 109 | 0.043223 | -0.05344 | 0.0025318 | 0.0688
Point 110 | 0.054111 | -0.076837 | 0.012991 | 0.0949
Point 111 | 0.056447 | -0.091518 | 0.025032 | 0.1104
Point 112 | 0.056387 | -0.10767 | 0.040819 | 0.1282
Point 113 | 0.048519 | -0.069673 | 0.015258 | 0.0863
Point 114 | 0.038183 | -0.046568 | 0.0038127 | 0.0603
Point 115 | 0.037609 | -0.043338 | 0.00074644 | 0.0574
Point 116 | 0.052004 | -0.087975 | 0.030145 | 0.1065
Point 117 | 0.049047 | -0.10245 | 0.048157 | 0.1234
Point 118 | 0.039206 | -0.042391 | -0.0028239 | 0.0578
Point 119 | 0.036746 | -0.04204 | -0.0017836 | 0.0559
Point 120 | 0.031002 | -0.033556 | -0.0045088 | 0.0459
Point 121 | 0.027288 | -0.028622 | -0.004935 | 0.0399
Point 122 | 0.038432 | -0.044384 | -0.0043471 | 0.0589
Point 123 | 0.057933 | -0.086158 | 0.013952 | 0.1048
Point 124 | 0.04602 | -0.054626 | -0.0050294 | 0.0716
Point 125 | 0.024026 | -0.026382 | -0.005007 | 0.036
Point 126 | 0.014136 | -0.015048 | -0.0035138 | 0.0209
Point 127 | 0.041242 | -0.05591 | 0.011469 | 0.0704
Point 128 | 0.040407 | -0.044868 | 0.00083402 | 0.0604
Point 129 | 0.045576 | -0.075628 | 0.02812 | 0.0927
Point 130 | 0.043012 | -0.08771 | 0.042819 | 0.1067
Point 131 | 0.034476 | -0.095149 | 0.058419 | 0.1169
Point 132 | 0.041784 | -0.064309 | 0.023089 | 0.0801
Point 133 | 0.038549 | -0.052227 | 0.013653 | 0.0663
Point 134 | 0.039654 | -0.049484 | 0.0091865 | 0.0641
Point 135 | 0.040337 | -0.047202 | 0.0058131 | 0.0624
Point 136 | 0.021215 | -0.079793 | 0.059133 | 0.1016
Point 137 | 0.028595 | -0.074754 | 0.049125 | 0.0939
Point 138 | 0.033142 | -0.070883 | 0.041568 | 0.0886
Point 139 | 0.037828 | -0.069793 | 0.036276 | 0.0873
Point 140 | 0.041565 | -0.067014 | 0.029948 | 0.0844
Point 141 | 0.042697 | -0.061861 | 0.023328 | 0.0787
Point 142 | 0.024082 | -0.068048 | 0.048915 | 0.0872
Point 143 | 0.014725 | -0.066734 | 0.055093 | 0.0878
Point 144 | 0.00099733 | -0.054579 | 0.056768 | 0.0788
Point 145 | -0.0050696 | -0.028654 | 0.034905 | 0.0454
Point 146 | -0.0036917 | -0.011164 | 0.015204 | 0.0192
Point 147 | -0.00098163 | -0.0021169 | 0.0031626 | 0.0039
Point 148 | 0.0026289 | 0.0043702 | -0.0071669 | -0.0088
Point 149 | 0.0074236 | 0.0096207 | -0.017579 | -0.0214
Point 150 | 0.014023 | 0.014778 | -0.029995 | -0.0363
Point 151 | 0.021023 | 0.018628 | -0.041844 | -0.0504
Point 152 | 0.031076 | 0.022372 | -0.05836 | -0.0698
Point 153 | 0.037963 | 0.022409 | -0.070405 | -0.0831
Point 154 | 0.05501 | 0.027304 | -0.10286 | -0.1198
Point 155 | 0.063836 | 0.025436 | -0.12149 | -0.1396
Point 156 | 0.067193 | 0.018762 | -0.13237 | -0.1496
Point 157 | 0.058741 | 0.010265 | -0.12056 | -0.1345
Point 158 | 0.046842 | -3.8205e-05 | -0.10171 | -0.112
Point 159 | 0.051328 | -0.010988 | -0.1189 | -0.13
Point 160 | 0.053673 | -0.022897 | -0.13372 | -0.1459
Point 161 | 0.062428 | 0.004724 | -0.12366 | -0.1386
Point 162 | 0.07491 | 0.0067933 | -0.14156 | -0.1603
Point 163 | 0.083782 | 0.0051148 | -0.15068 | -0.1725
Point 164 | 0.081787 | 0.0016868 | -0.13801 | -0.1604
Point 165 | 0.081107 | 0.0013057 | -0.12457 | -0.1487
Point 166 | 0.082299 | 0.0020876 | -0.11506 | -0.1415
Point 167 | 0.074451 | -0.0094254 | -0.13097 | -0.1509
Point 168 | 0.066008 | -0.010656 | -0.12554 | -0.1422
Point 169 | 0.056881 | -0.010983 | -0.11473 | -0.1285
Point 170 | 0.047653 | -0.012104 | -0.10195 | -0.1132
Point 171 | 0.052396 | -0.023306 | -0.10734 | -0.1217
Point 172 | 0.058223 | -0.023178 | -0.098915 | -0.1171
Point 173 | 0.06024 | -0.020491 | -0.088706 | -0.1092
Point 174 | 0.071696 | -0.020891 | -0.093253 | -0.1195
Point 175 | 0.051962 | -0.030862 | -0.09142 | -0.1096
Point 176 | 0.041477 | -0.032883 | -0.085065 | -0.1002
Point 177 | 0.030914 | -0.029787 | -0.069752 | -0.0819
Point 178 | 0.018248 | -0.01968 | -0.045816 | -0.0531
Point 179 | 0.026338 | -0.025172 | -0.070397 | -0.0793
Point 180 | 0.044572 | -0.036025 | -0.07773 | -0.0966
Point 181 | 0.054594 | -0.033792 | -0.078586 | -0.1015
Point 182 | 0.070038 | -0.033381 | -0.086179 | -0.116
Point 183 | 0.034917 | -0.022703 | -0.081005 | -0.0911
Point 184 | 0.074362 | -0.0097469 | -0.11482 | -0.1371
Point 185 | 0.080152 | -0.0065503 | -0.11476 | -0.1401
Point 186 | 0.081209 | 0.012471 | -0.13843 | -0.161
Point 187 | 0.061973 | 0.013072 | -0.10177 | -0.1199
Point 188 | 0.08077 | 0.019773 | -0.1437 | -0.166
Point 189 | 0.075571 | 0.023856 | -0.1353 | -0.1568
Point 190 | 0.066651 | 0.026664 | -0.12119 | -0.1409
Point 191 | 0.065875 | 0.023667 | -0.11897 | -0.138
Point 192 | 0.04703 | 0.018406 | -0.084895 | -0.0988
Point 193 | 0.040287 | 0.019566 | -0.073653 | -0.0862
Point 194 | 0.072531 | 0.020597 | -0.13491 | -0.1545
Point 195 | 0.046968 | 0.01159 | -0.072869 | -0.0875
Point 196 | 0.040223 | 0.012446 | -0.061778 | -0.0748
Point 197 | 0.060909 | -0.015673 | -0.09991 | -0.1181
Point 198 | 0.025638 | 0.018094 | -0.052066 | -0.0608
Point 199 | 0.036117 | 0.020567 | -0.070578 | -0.0819
Point 200 | 0.047 | 0.024096 | -0.087242 | -0.102
Point 201 | 0.049866 | 0.024797 | -0.089557 | -0.1055
Point 202 | 0.014283 | 0.01356 | -0.033685 | -0.039
Point 203 | 0.031723 | 0.021654 | -0.063302 | -0.074
Point 204 | 0.035845 | 0.022658 | -0.06747 | -0.0797
Point 205 | 0.03811 | 0.022642 | -0.068898 | -0.0819
Point 206 | 0.034613 | 0.022843 | -0.063823 | -0.0761
Point 207 | 0.01748 | 0.015937 | -0.039431 | -0.046
Point 208 | 0.0073571 | 0.0096406 | -0.020741 | -0.024
Point 209 | 0.022196 | 0.018806 | -0.046486 | -0.0548
Point 210 | 0.027416 | 0.021123 | -0.051075 | -0.0617
Point 211 | 0.021416 | 0.018655 | -0.043104 | -0.0516
Point 212 | 0.0064061 | 0.0087862 | -0.018059 | -0.0211
Point 213 | 0.0018831 | 0.0049211 | -0.0086802 | -0.0102
Point 214 | 0.0025421 | 0.004849 | -0.0091122 | -0.0106
Point 215 | 0.0094931 | 0.011591 | -0.023979 | -0.0283
Point 216 | 0.019609 | 0.017884 | -0.03851 | -0.0468
Point 217 | 0.001005 | 0.0020301 | -0.0035879 | -0.0042
Point 218 | 0.0050743 | 0.0072648 | -0.013501 | -0.0161
Point 219 | 0.010139 | 0.011776 | -0.022599 | -0.0274
Point 220 | -0.0007 | -0.0032795 | 0.0051138 | 0.0061
Point 221 | -0.00038224 | -0.0073068 | 0.01055 | 0.0128
Point 222 | 0.0025171 | 0.0038631 | -0.0067298 | -0.0082
Point 223 | 0.006869 | 0.0088322 | -0.015972 | -0.0195
Point 224 | -0.0016626 | -0.0052603 | 0.0081425 | 0.0098
Point 225 | -0.00016258 | -0.013063 | 0.017978 | 0.0222
Point 226 | 0.0022428 | -0.019038 | 0.024459 | 0.0311
Point 227 | -0.0024536 | -0.0067791 | 0.010407 | 0.0127
Point 228 | -0.00062207 | -0.0011252 | 0.0018143 | 0.0022
Point 229 | -0.0012341 | -0.014053 | 0.019203 | 0.0238
Point 230 | 0.00048775 | 0.000957 | -0.0014888 | -0.0018
Point 231 | -0.0042606 | -0.016801 | 0.023225 | 0.029
Point 232 | -0.0010816 | -0.021594 | 0.027722 | 0.0352
Point 233 | 0.0032248 | -0.026726 | 0.031737 | 0.0416
Point 234 | 0.0082404 | -0.033568 | 0.037136 | 0.0507
Point 235 | 0.0018236 | -0.019915 | 0.024945 | 0.032
Point 236 | -0.00040651 | -0.001022 | 0.0014762 | 0.0018
Point 237 | -0.0037953 | -0.016506 | 0.021931 | 0.0277
Point 238 | -0.00082847 | -0.026868 | 0.03268 | 0.0423
Point 239 | 0.0075444 | -0.040792 | 0.044877 | 0.0611
Point 240 | 0.013382 | -0.045864 | 0.047138 | 0.0671
Point 241 | 0.015881 | -0.052648 | 0.051354 | 0.0752
Point 242 | 0.0091102 | -0.049643 | 0.05169 | 0.0722
Point 243 | -0.00028193 | -0.031524 | 0.036247 | 0.048
Point 244 | -0.0026767 | -0.020361 | 0.024905 | 0.0323
Point 245 | 0.0075381 | -0.048911 | 0.050427 | 0.0707
Point 246 | 0.00049996 | -0.033816 | 0.036661 | 0.0499
Point 247 | 0.019364 | -0.066487 | 0.06062 | 0.092
Point 248 | 0.023953 | -0.059553 | 0.05035 | 0.0816
Point 249 | 0.023824 | -0.049765 | 0.039479 | 0.0678
Point 250 | 0.0023491 | -0.043226 | 0.044102 | 0.0618
Point 251 | 0.017739 | -0.064465 | 0.056722 | 0.0877
Point 252 | 0.028278 | -0.066745 | 0.052063 | 0.0892
Point 253 | 0.039858 | -0.066696 | 0.043686 | 0.0891
Point 254 | 0.012322 | -0.058619 | 0.051919 | 0.0793
Point 255 | 0.0021728 | -0.067255 | 0.067545 | 0.0953
Point 256 | -0.0018281 | -0.031816 | 0.035726 | 0.0479
Point 257 | 0.0061856 | -0.047756 | 0.047538 | 0.0677
Point 258 | 0.01677 | -0.063825 | 0.057375 | 0.0874
Point 259 | 0.025286 | -0.065869 | 0.052426 | 0.0879
Point 260 | 0.034479 | -0.070339 | 0.049247 | 0.0925
Point 261 | 0.041794 | -0.073199 | 0.046838 | 0.0964
Point 262 | 0.04743 | -0.072756 | 0.040868 | 0.096
Point 263 | 0.058931 | -0.073657 | 0.030619 | 0.0992
Point 264 | 0.057912 | -0.077344 | 0.032617 | 0.102
Point 265 | 0.052244 | -0.07602 | 0.035178 | 0.0987
Point 266 | 0.047821 | -0.07565 | 0.038073 | 0.0973
Point 267 | 0.043999 | -0.079828 | 0.04583 | 0.102
Point 268 | 0.035165 | -0.077647 | 0.051093 | 0.0994
Point 269 | 0.023134 | -0.068202 | 0.05159 | 0.0886
Point 270 | 0.010898 | -0.056656 | 0.050134 | 0.0764
Point 271 | 0.0023793 | -0.055385 | 0.056333 | 0.079
Point 272 | 0.0090845 | -0.065096 | 0.059368 | 0.0886
Point 273 | 0.019527 | -0.064238 | 0.049249 | 0.0833
Point 274 | 0.060212 | -0.065246 | 0.017993 | 0.0906
Point 275 | 0.058804 | -0.060713 | 0.015111 | 0.0859
Point 276 | 0.049641 | -0.070044 | 0.038027 | 0.0939
Point 277 | 0.026587 | -0.066616 | 0.054612 | 0.0901
Point 278 | 0.025478 | -0.054478 | 0.04292 | 0.0739
Point 279 | 0.02894 | -0.054126 | 0.041094 | 0.0739
Point 280 | 0.015675 | -0.06071 | 0.058729 | 0.0859
Point 281 | 0.0077254 | -0.049475 | 0.050984 | 0.0715
Point 282 | 0.047262 | -0.069471 | 0.043284 | 0.0945
Point 283 | 0.059708 | -0.071993 | 0.023593 | 0.0965
Point 284 | 0.060357 | -0.065739 | 0.015105 | 0.0905
Point 285 | 0.058184 | -0.071013 | 0.020659 | 0.0941
Point 286 | 0.048313 | -0.067329 | 0.025924 | 0.0868
Point 287 | 0.042946 | -0.070245 | 0.033185 | 0.0888
Point 288 | 0.036022 | -0.071153 | 0.039994 | 0.0892
Point 289 | 0.029936 | -0.070647 | 0.044928 | 0.0889
Point 290 | 0.056671 | -0.062565 | 0.011254 | 0.0852
Point 291 | 0.057154 | -0.059697 | 0.0081322 | 0.083
Point 292 | 0.05549 | -0.055435 | 0.0057217 | 0.0786
Point 293 | 0.046897 | -0.054021 | 0.0091961 | 0.0721
Point 294 | 0.042929 | -0.053949 | 0.012342 | 0.07
Point 295 | 0.039323 | -0.054313 | 0.016217 | 0.069
Point 296 | 0.040647 | -0.062901 | 0.023962 | 0.0786
Point 297 | 0.002221 | -0.046894 | 0.047775 | 0.067
Point 298 | 0.0091242 | -0.077323 | 0.069176 | 0.1042
Point 299 | 0.034099 | -0.075975 | 0.044122 | 0.0942
Point 300 | 0.028256 | -0.081798 | 0.053742 | 0.1019
Point 301 | 0.038887 | -0.070932 | 0.033846 | 0.0877
Point 302 | 0.037608 | -0.10083 | 0.059997 | 0.1232
Point 303 | 0.0447 | -0.089742 | 0.042401 | 0.1089
Point 304 | 0.044485 | -0.076231 | 0.030434 | 0.0934
Point 305 | 0.042736 | -0.064373 | 0.020431 | 0.0799
Point 306 | 0.040452 | -0.046588 | 0.005175 | 0.0619
Point 307 | 0.044994 | -0.048377 | 0.0031954 | 0.0661
Point 308 | 0.052925 | -0.054261 | 0.0025563 | 0.0758
Point 309 | 0.056581 | -0.055667 | 0.0016162 | 0.0794
Point 310 | 0.037839 | -0.045319 | 0.0033115 | 0.0591
Point 311 | 0.040143 | -0.049872 | 0.0040893 | 0.0642
Point 312 | 0.044592 | -0.057768 | 0.0062822 | 0.0732
Point 313 | 0.036887 | -0.041282 | -0.0015887 | 0.0554
Point 314 | 0.043147 | -0.04528 | -0.0033381 | 0.0626
Point 315 | 0.047758 | -0.048772 | -0.0039444 | 0.0684
Point 316 | 0.051316 | -0.049966 | -0.0046077 | 0.0718
Point 317 | 0.049388 | -0.047082 | -0.0047226 | 0.0684
Point 318 | 0.035471 | -0.037592 | -0.004458 | 0.0519
Point 319 | 0.036231 | -0.036706 | -0.0056834 | 0.0519
Point 320 | 0.039494 | -0.038812 | -0.0066252 | 0.0558
Point 321 | 0.038562 | -0.037129 | -0.0065675 | 0.0539
Point 322 | 0.038763 | -0.036777 | -0.0065001 | 0.0538
Point 323 | 0.028319 | -0.030608 | -0.0046662 | 0.042
Point 324 | 0.019961 | -0.020613 | -0.0043899 | 0.029
Point 325 | 0.019543 | -0.019653 | -0.0045819 | 0.0281
Point 326 | 0.020736 | -0.020257 | -0.0051414 | 0.0294
Point 327 | 0.021192 | -0.020278 | -0.0051472 | 0.0298
Point 328 | 0.039393 | -0.046943 | 0.005303 | 0.0615
Point 329 | 0.043485 | -0.060716 | 0.021177 | 0.0776
Point 330 | 0.060076 | -0.069225 | 0.027177 | 0.0956
Point 331 | 0.040626 | -0.044484 | -0.00088175 | 0.0603
Point 332 | 0.010816 | -0.011473 | -0.0029052 | 0.016
Point 333 | 0.011886 | -0.012856 | -0.003258 | 0.0178
Point 334 | 0.0023002 | -0.0023788 | -0.00072257 | 0.0034
Point 335 | 0.00050872 | -0.00050737 | -0.00016506 | 0.0007
Point 336 | 0.00029277 | -0.00028621 | -9.6023e-05 | 0.0004
Point 337 | -0.00062238 | 0.00065982 | 0.00021475 | -0.0009
Point 338 | -0.0017633 | 0.0019006 | 0.00063944 | -0.0027
Point 339 | -0.0096652 | 0.010091 | 0.0038436 | -0.0145
Point 340 | -0.011302 | 0.011545 | 0.0045956 | -0.0168
Point 341 | -0.017906 | 0.017911 | 0.0074785 | -0.0264
Point 342 | -0.015387 | 0.016062 | 0.007367 | -0.0234
Point 343 | -0.026525 | 0.027147 | 0.01324 | -0.0402
Point 344 | -0.04282 | 0.043019 | 0.021661 | -0.0644
Point 345 | -0.047844 | 0.047543 | 0.024351 | -0.0717
Point 346 | -0.018479 | 0.019713 | 0.0088706 | -0.0284
Point 347 | -0.013187 | 0.014298 | 0.0056194 | -0.0202
Point 348 | -0.0047245 | 0.0052623 | 0.0018676 | -0.0073
Point 349 | -0.032367 | 0.031875 | 0.014373 | -0.0476
Point 350 | 0.0064346 | -0.0073389 | -0.0023535 | 0.01
Point 351 | -0.035582 | 0.037304 | 0.019914 | -0.0553
Point 352 | 0.045852 | 0.010055 | -0.063224 | -0.0787
Point 353 | 0.044817 | 0.011109 | -0.066809 | -0.0812
Point 354 | 0.049142 | 0.012868 | -0.08029 | -0.095
Point 355 | 0.036568 | 0.014921 | -0.059399 | -0.0713
Point 356 | 0.032207 | 0.01697 | -0.055211 | -0.0661
Point 357 | 0.041658 | 0.019667 | -0.076121 | -0.089
Point 358 | 0.026921 | 0.018552 | -0.054229 | -0.0633
Point 359 | 0.015269 | 0.014527 | -0.035322 | -0.0411
Point 360 | 0.027791 | 0.018826 | -0.057153 | -0.0663
Point 361 | 0.0049386 | 0.0076716 | -0.015551 | -0.018
Point 362 | 0.0083001 | 0.010453 | -0.022881 | -0.0265
Point 363 | 0.0098635 | 0.0115 | -0.025468 | -0.0296
Point 364 | 0.0021539 | 0.0053905 | -0.0096311 | -0.0112
Point 365 | -0.00027222 | -0.0013429 | 0.0021669 | 0.0026
Point 366 | 0.0022691 | 0.0045476 | -0.0084245 | -0.0098
Point 367 | 0.0036549 | 0.0060151 | -0.011352 | -0.0134
Point 368 | -0.00019891 | -0.0013847 | 0.0021348 | 0.0026
Point 369 | 0.00017239 | -0.011739 | 0.016612 | 0.0203
Point 370 | -0.00055216 | -0.0027026 | 0.0042067 | 0.005
Point 371 | -0.0010604 | -0.003576 | 0.0056749 | 0.0068
Point 372 | 0.0001423 | -0.011934 | 0.016384 | 0.0203
Point 373 | 0.0024646 | -0.018645 | 0.023925 | 0.0304
Point 374 | -0.00029774 | -0.013983 | 0.019102 | 0.0237
Point 375 | 0.011356 | 0.012962 | -0.027941 | -0.0328
Point 376 | 0.0091854 | 0.011089 | -0.024691 | -0.0286
Point 377 | 0.036057 | 0.022717 | -0.070718 | -0.0826
Point 378 | 0.060953 | 0.017437 | -0.10685 | -0.1242
Point 379 | 0.064483 | 0.0094668 | -0.095334 | -0.1155
Point 380 | 0.079178 | 0.0074378 | -0.12146 | -0.1452
Point 381 | 0.067806 | 0.0071698 | -0.089217 | -0.1123
Point 382 | 0.082326 | -0.002108 | -0.11487 | -0.1413
Point 383 | 0.087939 | -0.0044145 | -0.11102 | -0.1417
Point 384 | 0.098517 | -0.00027994 | -0.11169 | -0.1489
Point 385 | 0.07558 | -0.016625 | -0.099435 | -0.126
Point 386 | 0.10308 | -0.021315 | -0.11327 | -0.1546
Point 387 | 0.078017 | -0.03075 | -0.092491 | -0.1248
Point 388 | 0.11958 | -0.040317 | -0.11072 | -0.1679
Point 389 | 0.15136 | -0.046192 | -0.12505 | -0.2017 | -0.0142
Point 390 | 0.10094 | -0.045354 | -0.09607 | -0.1465
Point 391 | 0.086209 | -0.048002 | -0.088535 | -0.1326
Point 392 | 0.051938 | 0.0093037 | -0.06501 | -0.0837
Point 393 | 0.063926 | -0.013697 | -0.10155 | -0.1208
Point 394 | -0.046764 | 0.07425 | 0.1329 | -0.1593
Point 395 | -0.046624 | 0.072225 | 0.12588 | -0.1524
Point 396 | -0.046328 | 0.069581 | 0.11839 | -0.1449
Point 397 | -0.04533 | 0.065839 | 0.10979 | -0.1358
Point 398 | -0.04341 | 0.060663 | 0.099381 | -0.1243
Point 399 | -0.04111 | 0.05578 | 0.091775 | -0.115
Point 400 | -0.040513 | 0.06637 | 0.12206 | -0.1447
Point 401 | -0.03898 | 0.06296 | 0.11605 | -0.1377
Point 402 | -0.037058 | 0.057466 | 0.10586 | -0.126
Point 403 | -0.033969 | 0.062804 | 0.12627 | -0.1451
Point 404 | -0.033553 | 0.063813 | 0.13203 | -0.1504
Point 405 | -0.031852 | 0.062863 | 0.13797 | -0.1549
Point 406 | -0.028814 | 0.057065 | 0.11942 | -0.1355
Point 407 | -0.027493 | 0.059863 | 0.13135 | -0.1469
Point 408 | -0.026833 | 0.062034 | 0.14401 | -0.1591
Point 409 | -0.024838 | 0.059559 | 0.14768 | -0.1612
Point 410 | -0.02353 | 0.057624 | 0.13283 | -0.1467
Point 411 | -0.022102 | 0.053853 | 0.1256 | -0.1384
Point 412 | -0.01739 | 0.054786 | 0.13772 | -0.1492
Point 413 | -0.051943 | 0.076489 | 0.12491 | -0.1554
Point 414 | -0.05529 | 0.082017 | 0.1356 | -0.1678
Point 415 | -0.047764 | 0.067064 | 0.10345 | -0.1322
Point 416 | -0.050731 | 0.070935 | 0.10514 | -0.1366
Point 417 | -0.042462 | 0.057342 | 0.080042 | -0.1072
Point 418 | -0.045343 | 0.061414 | 0.083758 | -0.1133
Point 419 | -0.048329 | 0.06478 | 0.087656 | -0.1192
Point 420 | -0.037883 | 0.049946 | 0.064433 | -0.0899
Point 421 | -0.059273 | 0.076968 | 0.10554 | -0.1434
Point 422 | -0.05581 | 0.07533 | 0.10599 | -0.1415
Point 423 | -0.045102 | 0.057836 | 0.072696 | -0.1033
Point 424 | -0.051626 | 0.064564 | 0.080556 | -0.1154
Point 425 | -0.034598 | 0.044015 | 0.052082 | -0.0765
Point 426 | -0.032654 | 0.041465 | 0.048855 | -0.0719
Point 427 | -0.039056 | 0.048596 | 0.056197 | -0.0839
Point 428 | -0.033719 | 0.041797 | 0.046467 | -0.071
Point 429 | -0.031336 | 0.038744 | 0.042346 | -0.0654
Point 430 | -0.032923 | 0.040292 | 0.043481 | -0.0678
Point 431 | -0.035718 | 0.043382 | 0.04658 | -0.073
Point 432 | -0.040622 | 0.048732 | 0.052466 | -0.0823
Point 433 | -0.037147 | 0.044707 | 0.04722 | -0.0749
Point 434 | -0.033028 | 0.03986 | 0.04057 | -0.0658
Point 435 | -0.032349 | 0.039071 | 0.03988 | -0.0645
Point 436 | -0.042706 | 0.050435 | 0.052434 | -0.0844
Point 437 | -0.038291 | 0.048886 | 0.059087 | -0.0857
Point 438 | -0.03394 | 0.043574 | 0.053661 | -0.077
Point 439 | -0.040119 | 0.052669 | 0.067309 | -0.0944
Point 440 | -0.038307 | 0.050251 | 0.068706 | -0.0933
Point 441 | -0.038108 | 0.045148 | 0.043612 | -0.0734
Point 442 | -0.036295 | 0.042996 | 0.041572 | -0.07
Point 443 | -0.03787 | 0.044662 | 0.043396 | -0.0729
Point 444 | -0.040365 | 0.047221 | 0.045632 | -0.0771
Point 445 | -0.040732 | 0.047679 | 0.043709 | -0.0764
Point 446 | -0.044107 | 0.051007 | 0.043782 | -0.0804
Point 447 | -0.045665 | 0.05269 | 0.044187 | -0.0825
Point 448 | -0.044393 | 0.051111 | 0.041981 | -0.0797
Point 449 | -0.046224 | 0.05293 | 0.04327 | -0.0825
Point 450 | -0.046334 | 0.052856 | 0.043622 | -0.0827
Point 451 | -0.049212 | 0.056079 | 0.042334 | -0.0858
Point 452 | -0.049739 | 0.056798 | 0.041539 | -0.0862
Point 453 | -0.047405 | 0.054284 | 0.038522 | -0.0817
Point 454 | -0.040846 | 0.046887 | 0.032751 | -0.0703
Point 455 | -0.032751 | 0.037573 | 0.026767 | -0.0566
Point 456 | -0.031489 | 0.035915 | 0.027106 | -0.0549
Point 457 | -0.039869 | 0.045493 | 0.038583 | -0.0717
Point 458 | -0.040895 | 0.046989 | 0.040474 | -0.0743
Point 459 | -0.051383 | 0.058931 | 0.05902 | -0.098
Point 460 | -0.04127 | 0.048165 | 0.043883 | -0.0771
Point 461 | -0.046904 | 0.053878 | 0.047423 | -0.0857
Point 462 | -0.030811 | 0.055288 | 0.1107 | -0.1275
Point 463 | -0.029688 | 0.05176 | 0.10418 | -0.1201
Point 464 | -0.027309 | 0.054166 | 0.11476 | -0.1298
Point 465 | -0.02407 | 0.047977 | 0.10676 | -0.1195
Point 466 | -0.022412 | 0.042478 | 0.096637 | -0.1079
Point 467 | -0.026162 | 0.045609 | 0.095491 | -0.109
Point 468 | -0.027018 | 0.04263 | 0.087804 | -0.1013
Point 469 | -0.031676 | 0.049973 | 0.096942 | -0.1136
Point 470 | -0.021436 | 0.049931 | 0.11755 | -0.1295
Point 471 | -0.020867 | 0.045749 | 0.10871 | -0.1198
Point 472 | -0.016191 | 0.048857 | 0.12362 | -0.1339
Point 473 | -0.017812 | 0.045961 | 0.11526 | -0.1254
Point 474 | -0.034369 | 0.043684 | 0.055296 | -0.0784
Point 475 | -0.034419 | 0.041832 | 0.050596 | -0.0741
Point 476 | -0.036193 | 0.046218 | 0.064073 | -0.0869
Point 477 | -0.042459 | 0.056888 | 0.083934 | -0.1099
Point 478 | -0.040854 | 0.054205 | 0.08256 | -0.1069
Point 479 | -0.036859 | 0.047146 | 0.071103 | -0.0929
Point 480 | -0.040185 | 0.057951 | 0.10029 | -0.1226
Point 481 | -0.037863 | 0.052814 | 0.092883 | -0.1134
Point 482 | -0.03394 | 0.0497 | 0.092994 | -0.1108
Point 483 | -0.034637 | 0.047537 | 0.087656 | -0.1056
Point 484 | -0.037342 | 0.04851 | 0.082371 | -0.1026
Point 485 | -0.032804 | 0.040906 | 0.047866 | -0.071
Point 486 | -0.043941 | 0.051369 | 0.048914 | -0.0834
Point 487 | -0.036436 | 0.044057 | 0.049303 | -0.0755
Point 488 | -0.037364 | 0.043907 | 0.051634 | -0.0774
Point 489 | -0.033471 | 0.041232 | 0.054803 | -0.0763
Point 490 | -0.032582 | 0.038835 | 0.050173 | -0.0713
Point 491 | -0.044248 | 0.051191 | 0.055362 | -0.0874
Point 492 | -0.049916 | 0.056352 | 0.056089 | -0.0939
Point 493 | -0.048349 | 0.055517 | 0.05471 | -0.0917
Point 494 | -0.0332 | 0.040899 | 0.057937 | -0.0783
Point 495 | -0.039974 | 0.068503 | 0.13114 | -0.1533
Point 496 | -0.038817 | 0.068028 | 0.13506 | -0.1561
Point 497 | -0.049455 | 0.078413 | 0.14302 | -0.1704
Point 498 | 0.017721 | -0.034568 | 0.053478 | -0.0661
Point 499 | 0.013453 | -0.03296 | 0.047927 | -0.0597
Point 500 | 0.0077337 | -0.026576 | 0.036569 | -0.0459
Point 501 | 0.0038494 | -0.025292 | 0.032614 | -0.0415
Point 502 | -0.00077117 | -0.03075 | 0.036494 | -0.0477
Point 503 | -0.0067487 | -0.046451 | 0.051948 | -0.07
Point 504 | -0.016477 | -0.064309 | 0.06742 | -0.0946
Point 505 | -0.0043875 | -0.042439 | 0.05038 | -0.066
Point 506 | 0.013782 | -0.028504 | 0.043666 | -0.0539
Point 507 | 0.01717 | -0.02705 | 0.045324 | -0.0555
Point 508 | 0.0083572 | -0.021702 | 0.032149 | -0.0397
Point 509 | 0.0025177 | -0.01649 | 0.022398 | -0.0279
Point 510 | -0.011762 | -0.058752 | 0.066556 | -0.0896
Point 511 | 0.0019315 | -0.02432 | 0.032779 | -0.0409
Point 512 | 0.013234 | -0.021723 | 0.035911 | -0.044
Point 513 | 0.014691 | -0.020026 | 0.035446 | -0.0433
Point 514 | 0.0070133 | -0.014855 | 0.023635 | -0.0288
Point 515 | -8.4697e-05 | -0.037596 | 0.049582 | -0.0622
Point 516 | -0.0078465 | -0.056252 | 0.06923 | -0.0895
Point 517 | 0.0014361 | -0.0031995 | 0.005214 | -0.0063
Point 518 | 0.0028211 | -0.010656 | 0.016362 | -0.0197
Point 519 | 0.0010729 | -0.036565 | 0.050669 | -0.0625
Point 520 | -0.0045206 | -0.051096 | 0.066576 | -0.084
Point 521 | 0.0065611 | -0.010075 | 0.017802 | -0.0215
Point 522 | 0.010378 | -0.012565 | 0.023489 | -0.0286
Point 523 | 0.012405 | -0.01308 | 0.026136 | -0.0318
Point 524 | -0.00017012 | 0.0003406 | -0.00059726 | 0.0007
Point 525 | 0.002891 | -0.010985 | 0.017509 | -0.0209
Point 526 | -0.0031332 | -0.045444 | 0.061047 | -0.0762
Point 527 | 0.013462 | -0.012297 | 0.027231 | -0.0328
Point 528 | 0.0032982 | -0.0036763 | 0.0074294 | -0.0089
Point 529 | -0.0031516 | 0.0041907 | -0.0082527 | 0.0098
Point 530 | -0.0025 | 0.0049816 | -0.009089 | 0.0107
Point 531 | 0.00037729 | -0.0011669 | 0.001971 | -0.0023
Point 532 | 0.0019729 | -0.016564 | 0.025213 | -0.0302
Point 533 | 0.0092231 | -0.0089954 | 0.01863 | -0.0227
Point 534 | 0.011788 | -0.0096278 | 0.022397 | -0.0271
Point 535 | 0.0036187 | -0.0031381 | 0.0072334 | -0.0087
Point 536 | -0.0066206 | 0.0063287 | -0.014429 | 0.0171
Point 537 | -0.016251 | 0.017661 | -0.039438 | 0.0462
Point 538 | -0.017894 | 0.024197 | -0.050972 | 0.0592
Point 539 | -0.011966 | 0.022122 | -0.042545 | 0.0494
Point 540 | -0.00471 | 0.013168 | -0.023059 | 0.027
Point 541 | -0.033096 | 0.03027 | -0.076469 | 0.0887
Point 542 | -0.035617 | 0.03952 | -0.091241 | 0.1056
Point 543 | -0.020993 | 0.014711 | -0.042803 | 0.0499
Point 544 | -0.0036464 | 0.0023724 | -0.0070302 | 0.0083
Point 545 | 0.0069564 | -0.0044378 | 0.012978 | -0.0154
Point 546 | 0.014994 | -0.0099765 | 0.02731 | -0.0327
Point 547 | -0.035617 | 0.041305 | -0.092821 | 0.1077
Point 548 | 0.017894 | -0.011694 | 0.033613 | -0.0398
Point 549 | -0.025109 | 0.014359 | -0.049148 | 0.057
Point 550 | -0.036977 | 0.021676 | -0.070861 | 0.0828
Point 551 | -0.043462 | 0.028996 | -0.084798 | 0.0996
Point 552 | -0.043454 | 0.03448 | -0.090229 | 0.1059
Point 553 | -0.030688 | 0.030972 | -0.072086 | 0.0842
Point 554 | -0.013418 | 0.0057357 | -0.024746 | 0.0287
Point 555 | 0.0056537 | -0.0027399 | 0.010144 | -0.0119
Point 556 | 0.011873 | -0.0063922 | 0.021496 | -0.0254
Point 557 | -0.031258 | 0.011772 | -0.05542 | 0.0647
Point 558 | -0.047158 | 0.018416 | -0.079915 | 0.0946
Point 559 | -0.060685 | 0.025959 | -0.10064 | 0.1204
Point 560 | -0.018451 | 0.0041085 | -0.031623 | 0.0368
Point 561 | 0.0068768 | -0.0015383 | 0.012203 | -0.0141
Point 562 | 0.0099687 | -0.0028867 | 0.017914 | -0.0207
Point 563 | 0.0098682 | -0.0037732 | 0.018036 | -0.0209
Point 564 | 0.010032 | -0.0048427 | 0.018829 | -0.0219
Point 565 | -0.070197 | 0.026928 | -0.10896 | 0.1324
Point 566 | -0.059554 | 0.014251 | -0.091398 | 0.11
Point 567 | -0.0043236 | 0.00050076 | -0.0073633 | 0.0086
Point 568 | -0.043418 | 0.0047956 | -0.064325 | 0.0778
Point 569 | -0.062896 | 0.0072765 | -0.087163 | 0.1077
Point 570 | -0.081873 | 0.011022 | -0.10582 | 0.1342
Point 571 | -0.031606 | 0.00013576 | -0.046722 | 0.0564
Point 572 | -0.015888 | -0.00025954 | -0.02592 | 0.0304
Point 573 | -0.00026152 | 3.0077e-06 | -0.00046344 | 0.0005
Point 574 | 0.0058781 | -0.00053597 | 0.010867 | -0.0124
Point 575 | 0.005212 | -0.0012215 | 0.0099711 | -0.0113
Point 576 | 0.00021833 | -5.8635e-05 | 0.00043952 | -0.0005
Point 577 | -0.043561 | -0.0035743 | -0.059582 | 0.0739
Point 578 | -0.053411 | -0.002873 | -0.067394 | 0.086
Point 579 | -0.060072 | -0.0013466 | -0.071202 | 0.0932
Point 580 | -0.072367 | 0.0016825 | -0.080964 | 0.1086
Point 581 | -0.036575 | -0.0058758 | -0.054959 | 0.0663
Point 582 | -0.020852 | -0.0043083 | -0.036984 | 0.0427
Point 583 | -0.015484 | -0.0021491 | -0.030345 | 0.0341
Point 584 | -0.015749 | -0.00011398 | -0.031687 | 0.0354
Point 585 | -0.041521 | -0.012636 | -0.067227 | 0.08
Point 586 | -0.05286 | -0.013406 | -0.073498 | 0.0915
Point 587 | -0.05438 | -0.010109 | -0.066933 | 0.0868
Point 588 | -0.058091 | -0.0076992 | -0.066218 | 0.0884
Point 589 | -0.064269 | -0.005646 | -0.068713 | 0.0943
Point 590 | -0.030803 | -0.011922 | -0.057647 | 0.0664
Point 591 | -0.027241 | -0.0085037 | -0.056996 | 0.0637
Point 592 | -0.02546 | -0.0038457 | -0.05449 | 0.0603
Point 593 | -0.018831 | 0.00073332 | -0.041071 | 0.0452
Point 594 | -0.057637 | -0.021133 | -0.082662 | 0.103
Point 595 | -0.063208 | -0.019762 | -0.077152 | 0.1017
Point 596 | -0.061273 | -0.015663 | -0.067601 | 0.0926
Point 597 | -0.05748 | -0.010992 | -0.058767 | 0.0829
Point 598 | -0.059488 | -0.03057 | -0.089398 | 0.1116
Point 599 | -0.046497 | -0.029739 | -0.085459 | 0.1017
Point 600 | -0.040894 | -0.029434 | -0.087509 | 0.101
Point 601 | -0.039462 | -0.026836 | -0.090621 | 0.1024
Point 602 | -0.030483 | -0.014688 | -0.071703 | 0.0793
Point 603 | -0.068775 | -0.030525 | -0.085304 | 0.1137
Point 604 | -0.067669 | -0.025472 | -0.073611 | 0.1032
Point 605 | -0.061895 | -0.019431 | -0.059808 | 0.0882
Point 606 | -0.052458 | -0.044503 | -0.099922 | 0.1213
Point 607 | -0.046847 | -0.046547 | -0.10935 | 0.1277
Point 608 | -0.044821 | -0.04196 | -0.11152 | 0.1273
Point 609 | -0.029098 | -0.0211 | -0.076181 | 0.0842
Point 610 | -0.064148 | -0.050878 | -0.10226 | 0.131
Point 611 | -0.080022 | -0.052631 | -0.10177 | 0.1398
Point 612 | -0.07681 | -0.03992 | -0.074832 | 0.1144
Point 613 | -0.067533 | -0.030612 | -0.058157 | 0.0942
Point 614 | -0.053616 | -0.019877 | -0.040669 | 0.0702
Point 615 | -0.081365 | -0.065851 | -0.10996 | 0.1518
Point 616 | -0.070172 | -0.068728 | -0.11588 | 0.1519
Point 617 | -0.060517 | -0.070722 | -0.12354 | 0.1547
Point 618 | -0.086475 | -0.055301 | -0.087403 | 0.1348
Point 619 | -0.058443 | -0.086099 | -0.13808 | 0.1729
Point 620 | -0.050402 | -0.079311 | -0.14301 | 0.1711
Point 621 | -0.032212 | -0.041106 | -0.09719 | 0.1103
Point 622 | -0.073749 | -0.041294 | -0.063828 | 0.1059
Point 623 | -0.058309 | -0.027774 | -0.044429 | 0.0784
Point 624 | -0.09378 | -0.077967 | -0.11019 | 0.1644
Point 625 | 0.0097827 | -0.0074173 | 0.018331 | -0.0221
Point 626 | 0.015093 | -0.017321 | 0.033948 | -0.041
Point 627 | 0.0065723 | -0.0025687 | 0.012835 | -0.0146
Point 628 | -0.0026501 | 0.0012807 | -0.004848 | 0.0057
Point 629 | -0.040588 | 0.0081096 | -0.065387 | 0.0774
Point 630 | -0.02644 | -0.075303 | 0.073635 | -0.1086
Point 631 | -0.010411 | -0.054507 | 0.056827 | -0.0794
Point 632 | -0.00089693 | -0.033023 | 0.037353 | -0.0499
Point 633 | 0.0042985 | -0.030354 | 0.037479 | -0.0484
Point 634 | 0.0086852 | -0.030442 | 0.040245 | -0.0512
Point 635 | -0.021774 | -0.073078 | 0.07832 | -0.1093
Point 636 | -0.048764 | -0.10054 | 0.084831 | -0.1403
Point 637 | -0.031399 | -0.084314 | 0.076725 | -0.1182
Point 638 | 0.0096188 | -0.032763 | 0.043548 | -0.0553
Point 639 | -0.010466 | -0.054269 | 0.054082 | -0.0773
Point 640 | -0.022158 | -0.074488 | 0.068922 | -0.1039
Point 641 | -0.04925 | -0.10097 | 0.080008 | -0.1379
Point 642 | -0.064783 | -0.11396 | 0.083757 | -0.1556
Point 643 | -0.040251 | -0.096923 | 0.07993 | -0.1319
Point 644 | 0.0033439 | -0.031061 | 0.036464 | -0.048
Point 645 | -0.0018269 | -0.040071 | 0.041097 | -0.0574
Point 646 | -0.010407 | -0.050567 | 0.046125 | -0.0692
Point 647 | -0.016713 | -0.061317 | 0.054377 | -0.0836
Point 648 | 0.0040129 | -0.032121 | 0.037549 | -0.0496
Point 649 | 0.0066766 | -0.036926 | 0.045677 | -0.0591
Point 650 | 0.00073112 | -0.039342 | 0.042331 | -0.0578
Point 651 | -0.010464 | -0.058088 | 0.051892 | -0.0786
Point 652 | -0.0074973 | -0.056002 | 0.051251 | -0.0763
Point 653 | -0.0033747 | -0.050289 | 0.047499 | -0.0693
Point 654 | -0.018329 | -0.066363 | 0.051036 | -0.0857
Point 655 | -0.010707 | -0.060294 | 0.049537 | -0.0788
Point 656 | -0.033231 | -0.076526 | 0.047095 | -0.0958
Point 657 | -0.021136 | -0.067826 | 0.053781 | -0.0891
Point 658 | -0.032813 | -0.087905 | 0.072463 | -0.1186
Point 659 | -0.030539 | -0.078701 | 0.058709 | -0.1028
Point 660 | -0.047693 | -0.10121 | 0.07063 | -0.1323
Point 661 | -0.056835 | -0.10878 | 0.073422 | -0.143
Point 662 | -0.064809 | -0.11243 | 0.072774 | -0.1488
Point 663 | -0.074789 | -0.11449 | 0.068784 | -0.1531
Point 664 | -0.088423 | -0.11924 | 0.060734 | -0.1604
Point 665 | -0.10244 | -0.12471 | 0.05506 | -0.1705
Point 666 | -0.099355 | -0.13083 | 0.057219 | -0.174
Point 667 | -0.086966 | -0.12472 | 0.058524 | -0.1629
Point 668 | -0.057639 | -0.10135 | 0.057745 | -0.1301
Point 669 | -0.037645 | -0.081445 | 0.049803 | -0.1026
Point 670 | -0.027637 | -0.075366 | 0.048391 | -0.0937
Point 671 | -0.017307 | -0.059344 | 0.040636 | -0.074
Point 672 | -0.047822 | -0.089869 | 0.041366 | -0.1099
Point 673 | -0.038474 | -0.08162 | 0.040055 | -0.0987
Point 674 | -0.019538 | -0.057171 | 0.035094 | -0.0699
Point 675 | -0.047103 | -0.084406 | 0.030311 | -0.1013
Point 676 | -0.059381 | -0.092896 | 0.024808 | -0.113
Point 677 | -0.042197 | -0.075547 | 0.023172 | -0.0896
Point 678 | -0.052812 | -0.080804 | 0.015987 | -0.0978
Point 679 | -0.061143 | -0.085159 | 0.01056 | -0.1054
Point 680 | -0.030769 | -0.062162 | 0.022534 | -0.0729
Point 681 | -0.064678 | -0.082066 | -0.00071843 | -0.1045
Point 682 | -0.054823 | -0.073185 | 0.0016643 | -0.0915
Point 683 | -0.050102 | -0.071969 | 0.0054094 | -0.0879
Point 684 | -0.046052 | -0.073423 | 0.01115 | -0.0874
Point 685 | -0.060411 | -0.075062 | -0.0063916 | -0.0966
Point 686 | -0.0386 | -0.065509 | 0.01236 | -0.077
Point 687 | -0.054474 | -0.071162 | -0.0031066 | -0.0897
Point 688 | -0.052872 | -0.071986 | -0.0014726 | -0.0893
Point 689 | -0.051992 | -0.073768 | 0.00046065 | -0.0902
Point 690 | -0.042074 | -0.065956 | 0.0057482 | -0.0784
Point 691 | -0.021581 | -0.054389 | 0.027597 | -0.0647
Point 692 | -0.063987 | -0.077629 | -0.013584 | -0.1015
Point 693 | -0.050029 | -0.090223 | 0.042922 | -0.1117
Point 694 | -0.063852 | -0.10215 | 0.036135 | -0.1258
Point 695 | -0.075547 | -0.10651 | 0.021152 | -0.1323
Point 696 | -0.076534 | -0.098061 | 0.0050996 | -0.1245
Point 697 | -0.078577 | -0.094158 | -0.0075614 | -0.1229
Point 698 | -0.090517 | -0.11301 | 0.0054351 | -0.1449
Point 699 | -0.090978 | -0.12049 | 0.019387 | -0.1522
Point 700 | -0.078461 | -0.11432 | 0.035503 | -0.1431
Point 701 | -0.066443 | -0.1061 | 0.044246 | -0.1328
Point 702 | -0.051505 | -0.093887 | 0.050843 | -0.1185
Point 703 | -0.071332 | -0.11136 | 0.048861 | -0.141
Point 704 | -0.088741 | -0.12384 | 0.037412 | -0.1569
Point 705 | -0.10215 | -0.13074 | 0.022895 | -0.1675
Point 706 | -0.1059 | -0.12682 | 0.005794 | -0.1653
Point 707 | -0.10473 | -0.12032 | -0.0065256 | -0.1596
Point 708 | -0.095612 | -0.10527 | -0.019564 | -0.1436
Point 709 | -0.10113 | -0.1106 | -0.015868 | -0.1507
Point 710 | -0.11435 | -0.12867 | -0.0012281 | -0.1721
Point 711 | -0.11538 | -0.13335 | 0.0097825 | -0.1766
Point 712 | -0.11177 | -0.13492 | 0.022903 | -0.1767
Point 713 | -0.10346 | -0.13394 | 0.0391 | -0.1737
Point 714 | -0.090713 | -0.12653 | 0.050347 | -0.1636
Point 715 | -0.10497 | -0.11273 | -0.012016 | -0.1545
Point 716 | -0.092728 | -0.097759 | -0.019913 | -0.1362
Point 717 | -0.080982 | -0.084366 | -0.022986 | -0.1192
Point 718 | -0.10651 | -0.11253 | -0.0092561 | -0.1552
Point 719 | -0.12047 | -0.12838 | -0.00091523 | -0.1761
Point 720 | -0.13054 | -0.14076 | 0.0088743 | -0.1922 | -0.0047
Point 721 | -0.13087 | -0.14484 | 0.023077 | -0.1966 | -0.0091
Point 722 | -0.12302 | -0.14428 | 0.040058 | -0.1938 | -0.0063
Point 723 | -0.074048 | -0.075186 | -0.023954 | -0.1082
Point 724 | -0.08528 | -0.084989 | -0.021683 | -0.1223
Point 725 | -0.096092 | -0.095317 | -0.016938 | -0.1364
Point 726 | -0.11431 | -0.11465 | -0.0079478 | -0.1621
Point 727 | -0.13169 | -0.13483 | 0.0039622 | -0.1885 | -0.001
Point 728 | -0.13492 | -0.14327 | 0.02057 | -0.1979 | -0.0104
Point 729 | -0.12616 | -0.14083 | 0.038739 | -0.193 | -0.0055
Point 730 | -0.083264 | -0.12143 | 0.073327 | -0.1645
Point 731 | -0.10596 | -0.10858 | -0.011357 | -0.1521
Point 732 | -0.095088 | -0.096217 | -0.017904 | -0.1365
Point 733 | -0.12304 | -0.14277 | 0.027027 | -0.1904 | -0.0029
Point 734 | -0.12246 | -0.13899 | 0.015407 | -0.1859
Point 735 | -0.07318 | -0.076939 | -0.024749 | -0.109
Point 736 | -0.05227 | -0.054382 | -0.022833 | -0.0788
Point 737 | -0.044825 | -0.046384 | -0.022639 | -0.0684
Point 738 | -0.050703 | -0.051729 | -0.021191 | -0.0755
Point 739 | -0.065298 | -0.069382 | -0.02546 | -0.0986
Point 740 | -0.045083 | -0.048371 | -0.021012 | -0.0694
Point 741 | -0.047511 | -0.05144 | -0.024893 | -0.0743
Point 742 | -0.071536 | -0.077599 | -0.02704 | -0.109
Point 743 | -0.08672 | -0.094912 | -0.024134 | -0.1308
Point 744 | -0.094127 | -0.10719 | -0.015639 | -0.1435
Point 745 | -0.086266 | -0.096973 | -0.023395 | -0.1319
Point 746 | -0.078251 | -0.087767 | -0.026295 | -0.1205
Point 747 | -0.072182 | -0.084572 | -0.01826 | -0.1127
Point 748 | -0.073465 | -0.084146 | -0.027969 | -0.1152
Point 749 | -0.041899 | -0.059749 | -0.0031423 | -0.073
Point 750 | -0.091269 | -0.093924 | -0.019759 | -0.1324
Point 751 | -0.065539 | -0.065354 | -0.023612 | -0.0955
Point 752 | -0.057801 | -0.066597 | -0.043094 | -0.0981
Point 753 | -0.030736 | -0.036541 | -0.01846 | -0.0512
Point 754 | -0.010739 | -0.013237 | -0.0051742 | -0.0178
Point 755 | -0.0093584 | -0.011988 | -0.0033856 | -0.0156
Point 756 | -0.034108 | -0.040885 | -0.018384 | -0.0563
Point 757 | -0.04967 | -0.05802 | -0.032546 | -0.083
Point 758 | -0.079968 | -0.090754 | -0.068615 | -0.1391
Point 759 | -0.096576 | -0.10841 | -0.095775 | -0.1739
Point 760 | -0.066361 | -0.076794 | -0.046086 | -0.1115
Point 761 | -0.083485 | -0.095799 | -0.063813 | -0.1422
Point 762 | -0.090165 | -0.10306 | -0.071999 | -0.1547
Point 763 | -0.066217 | -0.076092 | -0.051659 | -0.1133
Point 764 | -0.080928 | -0.092852 | -0.071532 | -0.1424
Point 765 | -0.084905 | -0.097716 | -0.0798 | -0.1521
Point 766 | -0.07642 | -0.087148 | -0.065959 | -0.1334
Point 767 | -0.084267 | -0.097583 | -0.087304 | -0.1557
Point 768 | -0.08678 | -0.099698 | -0.090775 | -0.1603
Point 769 | -0.084504 | -0.098453 | -0.096584 | -0.1617
Point 770 | -0.089563 | -0.10302 | -0.10268 | -0.1708
Point 771 | -0.096029 | -0.10883 | -0.10921 | -0.1816
Point 772 | -0.10415 | -0.11582 | -0.11654 | -0.1945 | -0.007
Point 773 | -0.079478 | -0.09439 | -0.099007 | -0.1582
Point 774 | -0.084009 | -0.099643 | -0.11099 | -0.1712
Point 775 | -0.091264 | -0.10629 | -0.1234 | -0.1867
Point 776 | -0.097756 | -0.11153 | -0.13391 | -0.1998 | -0.0123
Point 777 | -0.10687 | -0.11854 | -0.14884 | -0.2182 | -0.0307
Point 778 | -0.1096 | -0.1201 | -0.13348 | -0.2104 | -0.0229
Point 779 | -0.1069 | -0.11782 | -0.16342 | -0.2281 | -0.0406
Point 780 | -0.1058 | -0.11822 | -0.17915 | -0.2393 | -0.0518
Point 781 | -0.11169 | -0.12759 | -0.21311 | -0.2723 | -0.0848
Point 782 | -0.11524 | -0.13484 | -0.24603 | -0.3033 | -0.1158
Point 783 | -0.104 | -0.12873 | -0.22418 | -0.2786 | -0.0911
Point 784 | -0.088653 | -0.11872 | -0.19962 | -0.2486 | -0.0611
Point 785 | -0.084385 | -0.11692 | -0.18908 | -0.2378 | -0.0503
Point 786 | -0.084161 | -0.11784 | -0.18428 | -0.2344 | -0.0469
Point 787 | -0.083839 | -0.11774 | -0.17833 | -0.2296 | -0.0421
Point 788 | -0.09226 | -0.11698 | -0.18599 | -0.2383 | -0.0508
Point 789 | -0.084597 | -0.11273 | -0.16715 | -0.2186 | -0.0311
Point 790 | -0.080741 | -0.10956 | -0.15399 | -0.2055 | -0.018
Point 791 | -0.078066 | -0.10587 | -0.14552 | -0.1962 | -0.0087
Point 792 | -0.087676 | -0.11112 | -0.16068 | -0.2141 | -0.0266
Point 793 | -0.082453 | -0.10684 | -0.1469 | -0.1995 | -0.012
Point 794 | -0.077183 | -0.10051 | -0.13097 | -0.1822
Point 795 | -0.074164 | -0.096197 | -0.12029 | -0.171
Point 796 | -0.074317 | -0.095683 | -0.11635 | -0.168
Point 797 | -0.075816 | -0.096293 | -0.1139 | -0.1673
Point 798 | -0.078365 | -0.099216 | -0.12419 | -0.1772
Point 799 | -0.084183 | -0.10461 | -0.13519 | -0.1905 | -0.003
Point 800 | -0.089824 | -0.10891 | -0.14603 | -0.2031 | -0.0156
Point 801 | -0.075413 | -0.094461 | -0.11051 | -0.1638
Point 802 | -0.074932 | -0.093131 | -0.10322 | -0.1579
Point 803 | -0.07859 | -0.09655 | -0.10426 | -0.1624
Point 804 | -0.074416 | -0.091106 | -0.098198 | -0.1532
Point 805 | -0.076899 | -0.092911 | -0.095087 | -0.1536
Point 806 | -0.078692 | -0.093334 | -0.092362 | -0.1531
Point 807 | -0.081855 | -0.096866 | -0.09245 | -0.1569
Point 808 | -0.083368 | -0.096863 | -0.085597 | -0.1538
Point 809 | -0.083416 | -0.096618 | -0.084113 | -0.1529
Point 810 | -0.07838 | -0.095733 | -0.11003 | -0.1656
Point 811 | -0.075822 | -0.10194 | -0.13704 | -0.1869
Point 812 | -0.082207 | -0.11753 | -0.18165 | -0.2314 | -0.0439
Point 813 | -0.079035 | -0.11532 | -0.18521 | -0.2321 | -0.0446
Point 814 | -0.075705 | -0.11233 | -0.18577 | -0.2299 | -0.0424
Point 815 | -0.072484 | -0.10872 | -0.18443 | -0.226 | -0.0385
Point 816 | -0.071256 | -0.10694 | -0.18607 | -0.2261 | -0.0386
Point 817 | -0.069682 | -0.11005 | -0.19552 | -0.2349 | -0.0474
Point 818 | -0.071241 | -0.11289 | -0.20342 | -0.2433 | -0.0558
Point 819 | -0.071769 | -0.11213 | -0.20594 | -0.2452 | -0.0577
Point 820 | -0.076067 | -0.10842 | -0.17566 | -0.22 | -0.0325
Point 821 | -0.076888 | -0.10374 | -0.16437 | -0.209 | -0.0215
Point 822 | -0.075882 | -0.098186 | -0.15345 | -0.1973 | -0.0098
Point 823 | -0.078735 | -0.11142 | -0.17342 | -0.2207 | -0.0332
Point 824 | -0.075873 | -0.10079 | -0.13544 | -0.1851
Point 825 | -0.075645 | -0.096382 | -0.12761 | -0.1769
Point 826 | -0.076561 | -0.097773 | -0.12 | -0.1727
Point 827 | -0.077628 | -0.096815 | -0.11621 | -0.17
Point 828 | -0.081516 | -0.099768 | -0.10895 | -0.1687
Point 829 | -0.073673 | -0.09266 | -0.10667 | -0.1593
Point 830 | -0.079832 | -0.11752 | -0.19579 | -0.2419 | -0.0544
Point 831 | -0.087834 | -0.12177 | -0.22352 | -0.2693 | -0.0818
Point 832 | -0.085264 | -0.098304 | -0.081825 | -0.1537
Point 833 | -0.079275 | -0.09071 | -0.070874 | -0.1398
Point 834 | -0.081704 | -0.095768 | -0.09212 | -0.156
Point 835 | -0.087406 | -0.10192 | -0.092693 | -0.1632
Point 836 | -0.070065 | -0.078778 | -0.02776 | -0.109
Point 837 | -0.06213 | -0.068203 | -0.026648 | -0.096
Point 838 | -0.058172 | -0.065243 | -0.028323 | -0.0919
Point 839 | -0.04857 | -0.053584 | -0.024439 | -0.0763
Point 840 | -0.046034 | -0.048736 | -0.024271 | -0.0713
Point 841 | -0.060529 | -0.065765 | -0.036281 | -0.0965
Point 842 | -0.055929 | -0.058374 | -0.031863 | -0.0869
Point 843 | -0.059366 | -0.060639 | -0.032771 | -0.091
Point 844 | -0.062248 | -0.066438 | -0.038346 | -0.0988
Point 845 | -0.067342 | -0.069737 | -0.041889 | -0.1056
Point 846 | -0.07157 | -0.075866 | -0.047839 | -0.1147
Point 847 | -0.072961 | -0.075466 | -0.049185 | -0.1159
Point 848 | -0.080902 | -0.085738 | -0.060975 | -0.1327

## Summary
Verisurf Software, Inc
1571 N. Harmony Circle
Anaheim CA 92807
714-970-1683
www.verisurf.com
Inspection Report
JOB NUMBER | 65678-3 |  | DATE: | 2006-06-14 05:18
PART NUMBER | OUTSIDE OF VESSEL AROUND FLANGES
PART NAME
INSPECTOR | ROB DURHAM
OUTSIDE SKIN SCAN BELOW FLANGE
848
| Neg | Nom | Pos | Total | Pct
In Tolerance: | 516 | 0 | 272 | 788 | 92.9245
Out of Tolerance: | 60 |  | 0 | 60 | 7.0755
Failed Points:
Total Points: | 576 | 0 | 272 | 848 | 100
| DX | DY | DZ | 3D
Maximum Deviation: | 0.15136 | 0.12062 | 0.24071 | 0.1729
Minimum Deviation: | -0.13492 | -0.13492 | -0.13492 | -0.3033
Deviation Range: | 0.28628 | 0.26546 | 0.48674 | 0.47621
Average Deviation: | -0.019211 | -0.023311 | 8.6779e-05 | -0.053341
RMS Deviation: | 0.05344 | 0.064344 | 0.077938 | 0.11433
Standard Deviation: | 0.049897 | 0.060009 | 0.077984 | 0.10118

## Gauss (hidden)
| 0.1875 | 98 |  | total points | 848
| -0.1875 | 98
-3s | -0.35687 | 0.75164 | 0 | mean | 15 | 0.020236 | 0.1875 | -0.1875 | -0.053341
| -0.33664 | 1.3425 | 0 | stdev | 5 | 0.020236 | 0.1875 | -0.1875 | -0.053341
| -0.3164 | 2.3037 | 1 |  |  | 0.020236 | 0.1875 | -0.1875 | -0.053341
| -0.29617 | 3.7981 | 2 |  |  | 0.020236 | 0.1875 | -0.1875 | -0.053341
| -0.27593 | 6.0165 | 5 |  |  | 0.020236 | 0.1875 | -0.1875 | -0.053341
-2s | -0.2557 | 9.1569 | 11 |  |  | 0.020236 | 0.1875 | -0.1875 | -0.053341
| -0.23546 | 13.3899 | 16 |  |  | 0.020236 | 0.1875 | -0.1875 | -0.053341
| -0.21523 | 18.8122 | 16 |  |  | 0.020236 | 0.1875 | -0.1875 | -0.053341
| -0.19499 | 25.3938 | 27 |  |  | 0.020236 | 0.1875 | -0.1875 | -0.053341
| -0.17475 | 32.934 | 61 |  |  | 0.020236 | 0.1875 | -0.1875 | -0.053341
| -0.15452 | 41.0382 | 67 |  |  | 0.020236 | 0.1875 | -0.1875 | -0.053341
| -0.13428 | 49.1317 | 57 |  |  | 0.020236 | 0.1875 | -0.1875 | -0.053341
| -0.11405 | 56.5149 | 64 |  |  | 0.020236 | 0.1875 | -0.1875 | -0.053341
| -0.093812 | 62.4586 | 99 |  |  | 0.020236 | 0.1875 | -0.1875 | -0.053341
| -0.073576 | 66.3208 | 62 |  |  | 0.020236 | 0.1875 | -0.1875 | -0.053341
0 | -0.053341 | 67.6606 | 26 |  |  | 0.020236 | 0.1875 | -0.1875 | -0.053341
| -0.033105 | 66.3208 | 42 |  |  | 0.020236 | 0.1875 | -0.1875 | -0.053341
| -0.012869 | 62.4586 | 35 |  |  | 0.020236 | 0.1875 | -0.1875 | -0.053341
| 0.0073662 | 56.5149 | 22 |  |  | 0.020236 | 0.1875 | -0.1875 | -0.053341
| 0.027602 | 49.1317 | 30 |  |  | 0.020236 | 0.1875 | -0.1875 | -0.053341
| 0.047837 | 41.0382 | 49 |  |  | 0.020236 | 0.1875 | -0.1875 | -0.053341
| 0.068073 | 32.934 | 62 |  |  | 0.020236 | 0.1875 | -0.1875 | -0.053341
| 0.088309 | 25.3938 | 61 |  |  | 0.020236 | 0.1875 | -0.1875 | -0.053341
| 0.10854 | 18.8122 | 18 |  |  | 0.020236 | 0.1875 | -0.1875 | -0.053341
| 0.12878 | 13.3899 | 8 |  |  | 0.020236 | 0.1875 | -0.1875 | -0.053341
2s | 0.14902 | 9.1569 | 5 |  |  | 0.020236 | 0.1875 | -0.1875 | -0.053341
| 0.16925 | 6.0165 | 2 |  |  | 0.020236 | 0.1875 | -0.1875 | -0.053341
| 0.18949 | 3.7981 | 0 |  |  | 0.020236 | 0.1875 | -0.1875 | -0.053341
| 0.20972 | 2.3037 | 0 |  |  | 0.020236 | 0.1875 | -0.1875 | -0.053341
| 0.22996 | 1.3425 | 0 |  |  | 0.020236 | 0.1875 | -0.1875 | -0.053341
3s | 0.25019 | 0.75164 | 0 |  |  | 0.020236 | 0.1875 | -0.1875 | -0.053341
[7 empty] | 0.1875 | -0.1875 | -0.053341
[7 empty] | 0.1875 | -0.1875 | -0.053341
[7 empty] | 0.1875 | -0.1875 | -0.053341
[7 empty] | 0.1875 | -0.1875 | -0.053341
[7 empty] | 0.1875 | -0.1875 | -0.053341
[7 empty] | 0.1875 | -0.1875 | -0.053341
[7 empty] | 0.1875 | -0.1875 | -0.053341
[7 empty] | 0.1875 | -0.1875 | -0.053341
[7 empty] | 0.1875 | -0.1875 | -0.053341
[7 empty] | 0.1875 | -0.1875 | -0.053341
[7 empty] | 0.1875 | -0.1875 | -0.053341
[7 empty] | 0.1875 | -0.1875 | -0.053341
[7 empty] | 0.1875 | -0.1875 | -0.053341
[7 empty] | 0.1875 | -0.1875 | -0.053341
[7 empty] | 0.1875 | -0.1875 | -0.053341
[7 empty] | 0.1875 | -0.1875 | -0.053341
[7 empty] | 0.1875 | -0.1875 | -0.053341
[7 empty] | 0.1875 | -0.1875 | -0.053341
[7 empty] | 0.1875 | -0.1875 | -0.053341
[7 empty] | 0.1875 | -0.1875 | -0.053341
[7 empty] | 0.1875 | -0.1875 | -0.053341
[7 empty] | 0.1875 | -0.1875 | -0.053341
[7 empty] | 0.1875 | -0.1875 | -0.053341
[7 empty] | 0.1875 | -0.1875 | -0.053341
[7 empty] | 0.1875 | -0.1875 | -0.053341
[7 empty] | 0.1875 | -0.1875 | -0.053341
[7 empty] | 0.1875 | -0.1875 | -0.053341
[7 empty] | 0.1875 | -0.1875 | -0.053341
[7 empty] | 0.1875 | -0.1875 | -0.053341
[7 empty] | 0.1875 | -0.1875 | -0.053341
[7 empty] | 0.1875 | -0.1875 | -0.053341
[7 empty] | 0.1875 | -0.1875 | -0.053341
[7 empty] | 0.1875 | -0.1875 | -0.053341
[7 empty] | 0.1875 | -0.1875 | -0.053341
[7 empty] | 0.1875 | -0.1875 | -0.053341
[7 empty] | 0.1875 | -0.1875 | -0.053341
[7 empty] | 0.1875 | -0.1875 | -0.053341
[7 empty] | 0.1875 | -0.1875 | -0.053341
[7 empty] | 0.1875 | -0.1875 | -0.053341
[7 empty] | 0.1875 | -0.1875 | -0.053341
[7 empty] | 0.1875 | -0.1875 | -0.053341
[7 empty] | 0.1875 | -0.1875 | -0.053341
[7 empty] | 0.1875 | -0.1875 | -0.053341
[7 empty] | 0.1875 | -0.1875 | -0.053341
[7 empty] | 0.1875 | -0.1875 | -0.053341
[7 empty] | 0.1875 | -0.1875 | -0.053341
[7 empty] | 0.1875 | -0.1875 | -0.053341
[7 empty] | 0.1875 | -0.1875 | -0.053341
[7 empty] | 0.1875 | -0.1875 | -0.053341
[7 empty] | 0.1875 | -0.1875 | -0.053341
[7 empty] | 0.1875 | -0.1875 | -0.053341
[7 empty] | 0.1875 | -0.1875 | -0.053341
[7 empty] | 0.1875 | -0.1875 | -0.053341
[7 empty] | 0.1875 | -0.1875 | -0.053341
[7 empty] | 0.1875 | -0.1875 | -0.053341
[7 empty] | 0.1875 | -0.1875 | -0.053341
[7 empty] | 0.1875 | -0.1875 | -0.053341
[7 empty] | 0.1875 | -0.1875 | -0.053341
[7 empty] | 0.1875 | -0.1875 | -0.053341
[7 empty] | 0.1875 | -0.1875 | -0.053341
[7 empty] | 0.1875 | -0.1875 | -0.053341
[7 empty] | 0.1875 | -0.1875 | -0.053341
[7 empty] | 0.1875 | -0.1875 | -0.053341
[7 empty] | 0.1875 | -0.1875 | -0.053341
[7 empty] | 0.1875 | -0.1875 | -0.053341
[7 empty] | 0.1875 | -0.1875 | -0.053341
[7 empty] | 0.1875 | -0.1875 | -0.053341
[7 empty] | 0.1875 | -0.1875 | -0.053341
[7 empty] | 0.1875 | -0.1875 | -0.053341
[7 empty] | 0.1875 | -0.1875 | -0.053341
[7 empty] | 0.1875 | -0.1875 | -0.053341
[7 empty] | 0.1875 | -0.1875 | -0.053341
[7 empty] | 0.1875 | -0.1875 | -0.053341
[7 empty] | 0.1875 | -0.1875 | -0.053341
[7 empty] | 0.1875 | -0.1875 | -0.053341
[7 empty] | 0.1875 | -0.1875 | -0.053341
[7 empty] | 0.1875 | -0.1875 | -0.053341
[7 empty] | 0.1875 | -0.1875 | -0.053341
[7 empty] | 0.1875 | -0.1875 | -0.053341
[7 empty] | 0.1875 | -0.1875 | -0.053341
[7 empty] | 0.1875 | -0.1875 | -0.053341
[7 empty] | 0.1875 | -0.1875 | -0.053341
[7 empty] | 0.1875 | -0.1875 | -0.053341
[7 empty] | 0.1875 | -0.1875 | -0.053341
[7 empty] | 0.1875 | -0.1875 | -0.053341
[7 empty] | 0.1875 | -0.1875 | -0.053341
[7 empty] | 0.1875 | -0.1875 | -0.053341
[7 empty] | 0.1875 | -0.1875 | -0.053341
[7 empty] | 0.1875 | -0.1875 | -0.053341
[7 empty] | 0.1875 | -0.1875 | -0.053341
[7 empty] | 0.1875 | -0.1875 | -0.053341
[7 empty] | 0.1875 | -0.1875 | -0.053341
[7 empty] | 0.1875 | -0.1875 | -0.053341
[7 empty] | 0.1875 | -0.1875 | -0.053341
[7 empty] | 0.1875 | -0.1875 | -0.053341
[7 empty] | 0.1875 | -0.1875 | -0.053341
[7 empty] | 0.1875 | -0.1875 | -0.053341
[7 empty] | 0.1875 | -0.1875 | -0.053341
[7 empty] | 0.1875 | -0.1875 | -0.053341
[7 empty] | 0.1875 | -0.1875 | -0.053341
[7 empty] | 0.1875 | -0.1875 | -0.053341
[7 empty] | 0.1875 | -0.1875 | -0.053341
[7 empty] | 0.1875 | -0.1875 | -0.053341
[7 empty] | 0.1875 | -0.1875 | -0.053341
[7 empty] | 0.1875 | -0.1875 | -0.053341
[7 empty] | 0.1875 | -0.1875 | -0.053341
[7 empty] | 0.1875 | -0.1875 | -0.053341
[7 empty] | 0.1875 | -0.1875 | -0.053341
[7 empty] | 0.1875 | -0.1875 | -0.053341
[7 empty] | 0.1875 | -0.1875 | -0.053341
[7 empty] | 0.1875 | -0.1875 | -0.053341
[7 empty] | 0.1875 | -0.1875 | -0.053341
[7 empty] | 0.1875 | -0.1875 | -0.053341
[7 empty] | 0.1875 | -0.1875 | -0.053341
[7 empty] | 0.1875 | -0.1875 | -0.053341
[7 empty] | 0.1875 | -0.1875 | -0.053341
[7 empty] | 0.1875 | -0.1875 | -0.053341
[7 empty] | 0.1875 | -0.1875 | -0.053341
[7 empty] | 0.1875 | -0.1875 | -0.053341
[7 empty] | 0.1875 | -0.1875 | -0.053341
[7 empty] | 0.1875 | -0.1875 | -0.053341
[7 empty] | 0.1875 | -0.1875 | -0.053341
[7 empty] | 0.1875 | -0.1875 | -0.053341
[7 empty] | 0.1875 | -0.1875 | -0.053341
[7 empty] | 0.1875 | -0.1875 | -0.053341
[7 empty] | 0.1875 | -0.1875 | -0.053341
[7 empty] | 0.1875 | -0.1875 | -0.053341
[7 empty] | 0.1875 | -0.1875 | -0.053341
[7 empty] | 0.1875 | -0.1875 | -0.053341
[7 empty] | 0.1875 | -0.1875 | -0.053341
[7 empty] | 0.1875 | -0.1875 | -0.053341
[7 empty] | 0.1875 | -0.1875 | -0.053341
[7 empty] | 0.1875 | -0.1875 | -0.053341
[7 empty] | 0.1875 | -0.1875 | -0.053341
[7 empty] | 0.1875 | -0.1875 | -0.053341
[7 empty] | 0.1875 | -0.1875 | -0.053341
[7 empty] | 0.1875 | -0.1875 | -0.053341
[7 empty] | 0.1875 | -0.1875 | -0.053341
[7 empty] | 0.1875 | -0.1875 | -0.053341
[7 empty] | 0.1875 | -0.1875 | -0.053341
[7 empty] | 0.1875 | -0.1875 | -0.053341
[7 empty] | 0.1875 | -0.1875 | -0.053341
[7 empty] | 0.1875 | -0.1875 | -0.053341
[7 empty] | 0.1875 | -0.1875 | -0.053341
[7 empty] | 0.1875 | -0.1875 | -0.053341
[7 empty] | 0.1875 | -0.1875 | -0.053341
[7 empty] | 0.1875 | -0.1875 | -0.053341
[7 empty] | 0.1875 | -0.1875 | -0.053341
[7 empty] | 0.1875 | -0.1875 | -0.053341
[7 empty] | 0.1875 | -0.1875 | -0.053341
[7 empty] | 0.1875 | -0.1875 | -0.053341
[7 empty] | 0.1875 | -0.1875 | -0.053341
[7 empty] | 0.1875 | -0.1875 | -0.053341
[7 empty] | 0.1875 | -0.1875 | -0.053341
[7 empty] | 0.1875 | -0.1875 | -0.053341
[7 empty] | 0.1875 | -0.1875 | -0.053341
[7 empty] | 0.1875 | -0.1875 | -0.053341
[7 empty] | 0.1875 | -0.1875 | -0.053341
[7 empty] | 0.1875 | -0.1875 | -0.053341
[7 empty] | 0.1875 | -0.1875 | -0.053341
[7 empty] | 0.1875 | -0.1875 | -0.053341
[7 empty] | 0.1875 | -0.1875 | -0.053341
[7 empty] | 0.1875 | -0.1875 | -0.053341
[7 empty] | 0.1875 | -0.1875 | -0.053341
[7 empty] | 0.1875 | -0.1875 | -0.053341
[7 empty] | 0.1875 | -0.1875 | -0.053341
[7 empty] | 0.1875 | -0.1875 | -0.053341
[7 empty] | 0.1875 | -0.1875 | -0.053341
[7 empty] | 0.1875 | -0.1875 | -0.053341
[7 empty] | 0.1875 | -0.1875 | -0.053341
[7 empty] | 0.1875 | -0.1875 | -0.053341
[7 empty] | 0.1875 | -0.1875 | -0.053341
[7 empty] | 0.1875 | -0.1875 | -0.053341
[7 empty] | 0.1875 | -0.1875 | -0.053341
[7 empty] | 0.1875 | -0.1875 | -0.053341
[7 empty] | 0.1875 | -0.1875 | -0.053341
[7 empty] | 0.1875 | -0.1875 | -0.053341
[7 empty] | 0.1875 | -0.1875 | -0.053341
[7 empty] | 0.1875 | -0.1875 | -0.053341
[7 empty] | 0.1875 | -0.1875 | -0.053341
[7 empty] | 0.1875 | -0.1875 | -0.053341
[7 empty] | 0.1875 | -0.1875 | -0.053341
[7 empty] | 0.1875 | -0.1875 | -0.053341
[7 empty] | 0.1875 | -0.1875 | -0.053341
[7 empty] | 0.1875 | -0.1875 | -0.053341
[7 empty] | 0.1875 | -0.1875 | -0.053341
[7 empty] | 0.1875 | -0.1875 | -0.053341
[7 empty] | 0.1875 | -0.1875 | -0.053341
[7 empty] | 0.1875 | -0.1875 | -0.053341
[7 empty] | 0.1875 | -0.1875 | -0.053341
[7 empty] | 0.1875 | -0.1875 | -0.053341
[7 empty] | 0.1875 | -0.1875 | -0.053341
[7 empty] | 0.1875 | -0.1875 | -0.053341
[7 empty] | 0.1875 | -0.1875 | -0.053341
[7 empty] | 0.1875 | -0.1875 | -0.053341
[7 empty] | 0.1875 | -0.1875 | -0.053341
[7 empty] | 0.1875 | -0.1875 | -0.053341
[7 empty] | 0.1875 | -0.1875 | -0.053341
[7 empty] | 0.1875 | -0.1875 | -0.053341
[7 empty] | 0.1875 | -0.1875 | -0.053341
[7 empty] | 0.1875 | -0.1875 | -0.053341
[7 empty] | 0.1875 | -0.1875 | -0.053341
[7 empty] | 0.1875 | -0.1875 | -0.053341
[7 empty] | 0.1875 | -0.1875 | -0.053341
[7 empty] | 0.1875 | -0.1875 | -0.053341
[7 empty] | 0.1875 | -0.1875 | -0.053341
[7 empty] | 0.1875 | -0.1875 | -0.053341
[7 empty] | 0.1875 | -0.1875 | -0.053341
[7 empty] | 0.1875 | -0.1875 | -0.053341
[7 empty] | 0.1875 | -0.1875 | -0.053341
[7 empty] | 0.1875 | -0.1875 | -0.053341
[7 empty] | 0.1875 | -0.1875 | -0.053341
[7 empty] | 0.1875 | -0.1875 | -0.053341
[7 empty] | 0.1875 | -0.1875 | -0.053341
[7 empty] | 0.1875 | -0.1875 | -0.053341
[7 empty] | 0.1875 | -0.1875 | -0.053341
[7 empty] | 0.1875 | -0.1875 | -0.053341
[7 empty] | 0.1875 | -0.1875 | -0.053341
[7 empty] | 0.1875 | -0.1875 | -0.053341
[7 empty] | 0.1875 | -0.1875 | -0.053341
[7 empty] | 0.1875 | -0.1875 | -0.053341
[7 empty] | 0.1875 | -0.1875 | -0.053341
[7 empty] | 0.1875 | -0.1875 | -0.053341
[7 empty] | 0.1875 | -0.1875 | -0.053341
[7 empty] | 0.1875 | -0.1875 | -0.053341
[7 empty] | 0.1875 | -0.1875 | -0.053341
[7 empty] | 0.1875 | -0.1875 | -0.053341
[7 empty] | 0.1875 | -0.1875 | -0.053341
[7 empty] | 0.1875 | -0.1875 | -0.053341
[7 empty] | 0.1875 | -0.1875 | -0.053341
[7 empty] | 0.1875 | -0.1875 | -0.053341
[7 empty] | 0.1875 | -0.1875 | -0.053341
[7 empty] | 0.1875 | -0.1875 | -0.053341
[7 empty] | 0.1875 | -0.1875 | -0.053341
[7 empty] | 0.1875 | -0.1875 | -0.053341
[7 empty] | 0.1875 | -0.1875 | -0.053341
[7 empty] | 0.1875 | -0.1875 | -0.053341
[7 empty] | 0.1875 | -0.1875 | -0.053341
[7 empty] | 0.1875 | -0.1875 | -0.053341
[7 empty] | 0.1875 | -0.1875 | -0.053341
[7 empty] | 0.1875 | -0.1875 | -0.053341
[7 empty] | 0.1875 | -0.1875 | -0.053341
[7 empty] | 0.1875 | -0.1875 | -0.053341
[7 empty] | 0.1875 | -0.1875 | -0.053341
[7 empty] | 0.1875 | -0.1875 | -0.053341
[7 empty] | 0.1875 | -0.1875 | -0.053341
[7 empty] | 0.1875 | -0.1875 | -0.053341
[7 empty] | 0.1875 | -0.1875 | -0.053341
[7 empty] | 0.1875 | -0.1875 | -0.053341
[7 empty] | 0.1875 | -0.1875 | -0.053341
[7 empty] | 0.1875 | -0.1875 | -0.053341
[7 empty] | 0.1875 | -0.1875 | -0.053341
[7 empty] | 0.1875 | -0.1875 | -0.053341
[7 empty] | 0.1875 | -0.1875 | -0.053341
[7 empty] | 0.1875 | -0.1875 | -0.053341
[7 empty] | 0.1875 | -0.1875 | -0.053341
[7 empty] | 0.1875 | -0.1875 | -0.053341
[7 empty] | 0.1875 | -0.1875 | -0.053341
[7 empty] | 0.1875 | -0.1875 | -0.053341
[7 empty] | 0.1875 | -0.1875 | -0.053341
[7 empty] | 0.1875 | -0.1875 | -0.053341
[7 empty] | 0.1875 | -0.1875 | -0.053341
[7 empty] | 0.1875 | -0.1875 | -0.053341
[7 empty] | 0.1875 | -0.1875 | -0.053341
[7 empty] | 0.1875 | -0.1875 | -0.053341
[7 empty] | 0.1875 | -0.1875 | -0.053341
[7 empty] | 0.1875 | -0.1875 | -0.053341
[7 empty] | 0.1875 | -0.1875 | -0.053341
[7 empty] | 0.1875 | -0.1875 | -0.053341
[7 empty] | 0.1875 | -0.1875 | -0.053341
[7 empty] | 0.1875 | -0.1875 | -0.053341
[7 empty] | 0.1875 | -0.1875 | -0.053341
[7 empty] | 0.1875 | -0.1875 | -0.053341
[7 empty] | 0.1875 | -0.1875 | -0.053341
[7 empty] | 0.1875 | -0.1875 | -0.053341
[7 empty] | 0.1875 | -0.1875 | -0.053341
[7 empty] | 0.1875 | -0.1875 | -0.053341
[7 empty] | 0.1875 | -0.1875 | -0.053341
[7 empty] | 0.1875 | -0.1875 | -0.053341
[7 empty] | 0.1875 | -0.1875 | -0.053341
[7 empty] | 0.1875 | -0.1875 | -0.053341
[7 empty] | 0.1875 | -0.1875 | -0.053341
[7 empty] | 0.1875 | -0.1875 | -0.053341
[7 empty] | 0.1875 | -0.1875 | -0.053341
[7 empty] | 0.1875 | -0.1875 | -0.053341
[7 empty] | 0.1875 | -0.1875 | -0.053341
[7 empty] | 0.1875 | -0.1875 | -0.053341
[7 empty] | 0.1875 | -0.1875 | -0.053341
[7 empty] | 0.1875 | -0.1875 | -0.053341
[7 empty] | 0.1875 | -0.1875 | -0.053341
[7 empty] | 0.1875 | -0.1875 | -0.053341
[7 empty] | 0.1875 | -0.1875 | -0.053341
[7 empty] | 0.1875 | -0.1875 | -0.053341
[7 empty] | 0.1875 | -0.1875 | -0.053341
[7 empty] | 0.1875 | -0.1875 | -0.053341
[7 empty] | 0.1875 | -0.1875 | -0.053341
[7 empty] | 0.1875 | -0.1875 | -0.053341
[7 empty] | 0.1875 | -0.1875 | -0.053341
[7 empty] | 0.1875 | -0.1875 | -0.053341
[7 empty] | 0.1875 | -0.1875 | -0.053341
[7 empty] | 0.1875 | -0.1875 | -0.053341
[7 empty] | 0.1875 | -0.1875 | -0.053341
[7 empty] | 0.1875 | -0.1875 | -0.053341
[7 empty] | 0.1875 | -0.1875 | -0.053341
[7 empty] | 0.1875 | -0.1875 | -0.053341
[7 empty] | 0.1875 | -0.1875 | -0.053341
[7 empty] | 0.1875 | -0.1875 | -0.053341
[7 empty] | 0.1875 | -0.1875 | -0.053341
[7 empty] | 0.1875 | -0.1875 | -0.053341
[7 empty] | 0.1875 | -0.1875 | -0.053341
[7 empty] | 0.1875 | -0.1875 | -0.053341
[7 empty] | 0.1875 | -0.1875 | -0.053341
[7 empty] | 0.1875 | -0.1875 | -0.053341
[7 empty] | 0.1875 | -0.1875 | -0.053341
[7 empty] | 0.1875 | -0.1875 | -0.053341
[7 empty] | 0.1875 | -0.1875 | -0.053341
[7 empty] | 0.1875 | -0.1875 | -0.053341
[7 empty] | 0.1875 | -0.1875 | -0.053341
[7 empty] | 0.1875 | -0.1875 | -0.053341
[7 empty] | 0.1875 | -0.1875 | -0.053341
[7 empty] | 0.1875 | -0.1875 | -0.053341
[7 empty] | 0.1875 | -0.1875 | -0.053341
[7 empty] | 0.1875 | -0.1875 | -0.053341
[7 empty] | 0.1875 | -0.1875 | -0.053341
[7 empty] | 0.1875 | -0.1875 | -0.053341
[7 empty] | 0.1875 | -0.1875 | -0.053341
[7 empty] | 0.1875 | -0.1875 | -0.053341
[7 empty] | 0.1875 | -0.1875 | -0.053341
[7 empty] | 0.1875 | -0.1875 | -0.053341
[7 empty] | 0.1875 | -0.1875 | -0.053341
[7 empty] | 0.1875 | -0.1875 | -0.053341
[7 empty] | 0.1875 | -0.1875 | -0.053341
[7 empty] | 0.1875 | -0.1875 | -0.053341
[7 empty] | 0.1875 | -0.1875 | -0.053341
[7 empty] | 0.1875 | -0.1875 | -0.053341
[7 empty] | 0.1875 | -0.1875 | -0.053341
[7 empty] | 0.1875 | -0.1875 | -0.053341
[7 empty] | 0.1875 | -0.1875 | -0.053341
[7 empty] | 0.1875 | -0.1875 | -0.053341
[7 empty] | 0.1875 | -0.1875 | -0.053341
[7 empty] | 0.1875 | -0.1875 | -0.053341
[7 empty] | 0.1875 | -0.1875 | -0.053341
[7 empty] | 0.1875 | -0.1875 | -0.053341
[7 empty] | 0.1875 | -0.1875 | -0.053341
[7 empty] | 0.1875 | -0.1875 | -0.053341
[7 empty] | 0.1875 | -0.1875 | -0.053341
[7 empty] | 0.1875 | -0.1875 | -0.053341
[7 empty] | 0.1875 | -0.1875 | -0.053341
[7 empty] | 0.1875 | -0.1875 | -0.053341
[7 empty] | 0.1875 | -0.1875 | -0.053341
[7 empty] | 0.1875 | -0.1875 | -0.053341
[7 empty] | 0.1875 | -0.1875 | -0.053341
[7 empty] | 0.1875 | -0.1875 | -0.053341
[7 empty] | 0.1875 | -0.1875 | -0.053341
[7 empty] | 0.1875 | -0.1875 | -0.053341
[7 empty] | 0.1875 | -0.1875 | -0.053341
[7 empty] | 0.1875 | -0.1875 | -0.053341
[7 empty] | 0.1875 | -0.1875 | -0.053341
[7 empty] | 0.1875 | -0.1875 | -0.053341
[7 empty] | 0.1875 | -0.1875 | -0.053341
[7 empty] | 0.1875 | -0.1875 | -0.053341
[7 empty] | 0.1875 | -0.1875 | -0.053341
[7 empty] | 0.1875 | -0.1875 | -0.053341
[7 empty] | 0.1875 | -0.1875 | -0.053341
[7 empty] | 0.1875 | -0.1875 | -0.053341
[7 empty] | 0.1875 | -0.1875 | -0.053341
[7 empty] | 0.1875 | -0.1875 | -0.053341
[7 empty] | 0.1875 | -0.1875 | -0.053341
[7 empty] | 0.1875 | -0.1875 | -0.053341
[7 empty] | 0.1875 | -0.1875 | -0.053341
[7 empty] | 0.1875 | -0.1875 | -0.053341
[7 empty] | 0.1875 | -0.1875 | -0.053341
[7 empty] | 0.1875 | -0.1875 | -0.053341
[7 empty] | 0.1875 | -0.1875 | -0.053341
[7 empty] | 0.1875 | -0.1875 | -0.053341
[7 empty] | 0.1875 | -0.1875 | -0.053341
[7 empty] | 0.1875 | -0.1875 | -0.053341
[7 empty] | 0.1875 | -0.1875 | -0.053341
[7 empty] | 0.1875 | -0.1875 | -0.053341
[7 empty] | 0.1875 | -0.1875 | -0.053341
[7 empty] | 0.1875 | -0.1875 | -0.053341
[7 empty] | 0.1875 | -0.1875 | -0.053341
[7 empty] | 0.1875 | -0.1875 | -0.053341
[7 empty] | 0.1875 | -0.1875 | -0.053341
[7 empty] | 0.1875 | -0.1875 | -0.053341
[7 empty] | 0.1875 | -0.1875 | -0.053341
[7 empty] | 0.1875 | -0.1875 | -0.053341
[7 empty] | 0.1875 | -0.1875 | -0.053341
[7 empty] | 0.1875 | -0.1875 | -0.053341
[7 empty] | 0.1875 | -0.1875 | -0.053341
[7 empty] | 0.1875 | -0.1875 | -0.053341
[7 empty] | 0.1875 | -0.1875 | -0.053341
[7 empty] | 0.1875 | -0.1875 | -0.053341
[7 empty] | 0.1875 | -0.1875 | -0.053341
[7 empty] | 0.1875 | -0.1875 | -0.053341
[7 empty] | 0.1875 | -0.1875 | -0.053341
[7 empty] | 0.1875 | -0.1875 | -0.053341
[7 empty] | 0.1875 | -0.1875 | -0.053341
[7 empty] | 0.1875 | -0.1875 | -0.053341
[7 empty] | 0.1875 | -0.1875 | -0.053341
[7 empty] | 0.1875 | -0.1875 | -0.053341
[7 empty] | 0.1875 | -0.1875 | -0.053341
[7 empty] | 0.1875 | -0.1875 | -0.053341
[7 empty] | 0.1875 | -0.1875 | -0.053341
[7 empty] | 0.1875 | -0.1875 | -0.053341
[7 empty] | 0.1875 | -0.1875 | -0.053341
[7 empty] | 0.1875 | -0.1875 | -0.053341
[7 empty] | 0.1875 | -0.1875 | -0.053341
[7 empty] | 0.1875 | -0.1875 | -0.053341
[7 empty] | 0.1875 | -0.1875 | -0.053341
[7 empty] | 0.1875 | -0.1875 | -0.053341
[7 empty] | 0.1875 | -0.1875 | -0.053341
[7 empty] | 0.1875 | -0.1875 | -0.053341
[7 empty] | 0.1875 | -0.1875 | -0.053341
[7 empty] | 0.1875 | -0.1875 | -0.053341
[7 empty] | 0.1875 | -0.1875 | -0.053341
[7 empty] | 0.1875 | -0.1875 | -0.053341
[7 empty] | 0.1875 | -0.1875 | -0.053341
[7 empty] | 0.1875 | -0.1875 | -0.053341
[7 empty] | 0.1875 | -0.1875 | -0.053341
[7 empty] | 0.1875 | -0.1875 | -0.053341
[7 empty] | 0.1875 | -0.1875 | -0.053341
[7 empty] | 0.1875 | -0.1875 | -0.053341
[7 empty] | 0.1875 | -0.1875 | -0.053341
[7 empty] | 0.1875 | -0.1875 | -0.053341
[7 empty] | 0.1875 | -0.1875 | -0.053341
[7 empty] | 0.1875 | -0.1875 | -0.053341
[7 empty] | 0.1875 | -0.1875 | -0.053341
[7 empty] | 0.1875 | -0.1875 | -0.053341
[7 empty] | 0.1875 | -0.1875 | -0.053341
[7 empty] | 0.1875 | -0.1875 | -0.053341
[7 empty] | 0.1875 | -0.1875 | -0.053341
[7 empty] | 0.1875 | -0.1875 | -0.053341
[7 empty] | 0.1875 | -0.1875 | -0.053341
[7 empty] | 0.1875 | -0.1875 | -0.053341
[7 empty] | 0.1875 | -0.1875 | -0.053341
[7 empty] | 0.1875 | -0.1875 | -0.053341
[7 empty] | 0.1875 | -0.1875 | -0.053341
[7 empty] | 0.1875 | -0.1875 | -0.053341
[7 empty] | 0.1875 | -0.1875 | -0.053341
[7 empty] | 0.1875 | -0.1875 | -0.053341
[7 empty] | 0.1875 | -0.1875 | -0.053341
[7 empty] | 0.1875 | -0.1875 | -0.053341
[7 empty] | 0.1875 | -0.1875 | -0.053341
[7 empty] | 0.1875 | -0.1875 | -0.053341
[7 empty] | 0.1875 | -0.1875 | -0.053341
[7 empty] | 0.1875 | -0.1875 | -0.053341
[7 empty] | 0.1875 | -0.1875 | -0.053341
[7 empty] | 0.1875 | -0.1875 | -0.053341
[7 empty] | 0.1875 | -0.1875 | -0.053341
[7 empty] | 0.1875 | -0.1875 | -0.053341
[7 empty] | 0.1875 | -0.1875 | -0.053341
[7 empty] | 0.1875 | -0.1875 | -0.053341
[7 empty] | 0.1875 | -0.1875 | -0.053341
[7 empty] | 0.1875 | -0.1875 | -0.053341
[7 empty] | 0.1875 | -0.1875 | -0.053341
[7 empty] | 0.1875 | -0.1875 | -0.053341
[7 empty] | 0.1875 | -0.1875 | -0.053341
[7 empty] | 0.1875 | -0.1875 | -0.053341
[7 empty] | 0.1875 | -0.1875 | -0.053341
[7 empty] | 0.1875 | -0.1875 | -0.053341
[7 empty] | 0.1875 | -0.1875 | -0.053341
[7 empty] | 0.1875 | -0.1875 | -0.053341
[7 empty] | 0.1875 | -0.1875 | -0.053341
[7 empty] | 0.1875 | -0.1875 | -0.053341
[7 empty] | 0.1875 | -0.1875 | -0.053341
[7 empty] | 0.1875 | -0.1875 | -0.053341
[7 empty] | 0.1875 | -0.1875 | -0.053341
[7 empty] | 0.1875 | -0.1875 | -0.053341
[7 empty] | 0.1875 | -0.1875 | -0.053341
[7 empty] | 0.1875 | -0.1875 | -0.053341
[7 empty] | 0.1875 | -0.1875 | -0.053341
[7 empty] | 0.1875 | -0.1875 | -0.053341
[7 empty] | 0.1875 | -0.1875 | -0.053341
[7 empty] | 0.1875 | -0.1875 | -0.053341
[7 empty] | 0.1875 | -0.1875 | -0.053341
[7 empty] | 0.1875 | -0.1875 | -0.053341
[7 empty] | 0.1875 | -0.1875 | -0.053341
[7 empty] | 0.1875 | -0.1875 | -0.053341
[7 empty] | 0.1875 | -0.1875 | -0.053341
[7 empty] | 0.1875 | -0.1875 | -0.053341
[7 empty] | 0.1875 | -0.1875 | -0.053341
[7 empty] | 0.1875 | -0.1875 | -0.053341
[7 empty] | 0.1875 | -0.1875 | -0.053341
[7 empty] | 0.1875 | -0.1875 | -0.053341
[7 empty] | 0.1875 | -0.1875 | -0.053341
[7 empty] | 0.1875 | -0.1875 | -0.053341
[7 empty] | 0.1875 | -0.1875 | -0.053341
[7 empty] | 0.1875 | -0.1875 | -0.053341
[7 empty] | 0.1875 | -0.1875 | -0.053341
[7 empty] | 0.1875 | -0.1875 | -0.053341
[7 empty] | 0.1875 | -0.1875 | -0.053341
[7 empty] | 0.1875 | -0.1875 | -0.053341
[7 empty] | 0.1875 | -0.1875 | -0.053341
[7 empty] | 0.1875 | -0.1875 | -0.053341
[7 empty] | 0.1875 | -0.1875 | -0.053341
[7 empty] | 0.1875 | -0.1875 | -0.053341
[7 empty] | 0.1875 | -0.1875 | -0.053341
[7 empty] | 0.1875 | -0.1875 | -0.053341
[7 empty] | 0.1875 | -0.1875 | -0.053341
[7 empty] | 0.1875 | -0.1875 | -0.053341
[7 empty] | 0.1875 | -0.1875 | -0.053341
[7 empty] | 0.1875 | -0.1875 | -0.053341
[7 empty] | 0.1875 | -0.1875 | -0.053341
[7 empty] | 0.1875 | -0.1875 | -0.053341
[7 empty] | 0.1875 | -0.1875 | -0.053341
[7 empty] | 0.1875 | -0.1875 | -0.053341
[7 empty] | 0.1875 | -0.1875 | -0.053341
[7 empty] | 0.1875 | -0.1875 | -0.053341
[7 empty] | 0.1875 | -0.1875 | -0.053341
[7 empty] | 0.1875 | -0.1875 | -0.053341
[7 empty] | 0.1875 | -0.1875 | -0.053341
[7 empty] | 0.1875 | -0.1875 | -0.053341
[7 empty] | 0.1875 | -0.1875 | -0.053341
[7 empty] | 0.1875 | -0.1875 | -0.053341
[7 empty] | 0.1875 | -0.1875 | -0.053341
[7 empty] | 0.1875 | -0.1875 | -0.053341
[7 empty] | 0.1875 | -0.1875 | -0.053341
[7 empty] | 0.1875 | -0.1875 | -0.053341
[7 empty] | 0.1875 | -0.1875 | -0.053341
[7 empty] | 0.1875 | -0.1875 | -0.053341
[7 empty] | 0.1875 | -0.1875 | -0.053341
[7 empty] | 0.1875 | -0.1875 | -0.053341
[7 empty] | 0.1875 | -0.1875 | -0.053341
[7 empty] | 0.1875 | -0.1875 | -0.053341
[7 empty] | 0.1875 | -0.1875 | -0.053341
[7 empty] | 0.1875 | -0.1875 | -0.053341
[7 empty] | 0.1875 | -0.1875 | -0.053341
[7 empty] | 0.1875 | -0.1875 | -0.053341
[7 empty] | 0.1875 | -0.1875 | -0.053341
[7 empty] | 0.1875 | -0.1875 | -0.053341
[7 empty] | 0.1875 | -0.1875 | -0.053341
[7 empty] | 0.1875 | -0.1875 | -0.053341
[7 empty] | 0.1875 | -0.1875 | -0.053341
[7 empty] | 0.1875 | -0.1875 | -0.053341
[7 empty] | 0.1875 | -0.1875 | -0.053341
[7 empty] | 0.1875 | -0.1875 | -0.053341
[7 empty] | 0.1875 | -0.1875 | -0.053341
[7 empty] | 0.1875 | -0.1875 | -0.053341
[7 empty] | 0.1875 | -0.1875 | -0.053341
[7 empty] | 0.1875 | -0.1875 | -0.053341
[7 empty] | 0.1875 | -0.1875 | -0.053341
[7 empty] | 0.1875 | -0.1875 | -0.053341
[7 empty] | 0.1875 | -0.1875 | -0.053341
[7 empty] | 0.1875 | -0.1875 | -0.053341
[7 empty] | 0.1875 | -0.1875 | -0.053341
[7 empty] | 0.1875 | -0.1875 | -0.053341
[7 empty] | 0.1875 | -0.1875 | -0.053341
[7 empty] | 0.1875 | -0.1875 | -0.053341
[7 empty] | 0.1875 | -0.1875 | -0.053341
[7 empty] | 0.1875 | -0.1875 | -0.053341
[7 empty] | 0.1875 | -0.1875 | -0.053341
[7 empty] | 0.1875 | -0.1875 | -0.053341
[7 empty] | 0.1875 | -0.1875 | -0.053341
[7 empty] | 0.1875 | -0.1875 | -0.053341
[7 empty] | 0.1875 | -0.1875 | -0.053341
[7 empty] | 0.1875 | -0.1875 | -0.053341
[7 empty] | 0.1875 | -0.1875 | -0.053341
[7 empty] | 0.1875 | -0.1875 | -0.053341
[7 empty] | 0.1875 | -0.1875 | -0.053341
[7 empty] | 0.1875 | -0.1875 | -0.053341
[7 empty] | 0.1875 | -0.1875 | -0.053341
[7 empty] | 0.1875 | -0.1875 | -0.053341
[7 empty] | 0.1875 | -0.1875 | -0.053341
[7 empty] | 0.1875 | -0.1875 | -0.053341
[7 empty] | 0.1875 | -0.1875 | -0.053341
[7 empty] | 0.1875 | -0.1875 | -0.053341
[7 empty] | 0.1875 | -0.1875 | -0.053341
[7 empty] | 0.1875 | -0.1875 | -0.053341
[7 empty] | 0.1875 | -0.1875 | -0.053341
[7 empty] | 0.1875 | -0.1875 | -0.053341
[7 empty] | 0.1875 | -0.1875 | -0.053341
[7 empty] | 0.1875 | -0.1875 | -0.053341
[7 empty] | 0.1875 | -0.1875 | -0.053341
[7 empty] | 0.1875 | -0.1875 | -0.053341
[7 empty] | 0.1875 | -0.1875 | -0.053341
[7 empty] | 0.1875 | -0.1875 | -0.053341
[7 empty] | 0.1875 | -0.1875 | -0.053341
[7 empty] | 0.1875 | -0.1875 | -0.053341
[7 empty] | 0.1875 | -0.1875 | -0.053341
[7 empty] | 0.1875 | -0.1875 | -0.053341
[7 empty] | 0.1875 | -0.1875 | -0.053341
[7 empty] | 0.1875 | -0.1875 | -0.053341
[7 empty] | 0.1875 | -0.1875 | -0.053341
[7 empty] | 0.1875 | -0.1875 | -0.053341
[7 empty] | 0.1875 | -0.1875 | -0.053341
[7 empty] | 0.1875 | -0.1875 | -0.053341
[7 empty] | 0.1875 | -0.1875 | -0.053341
[7 empty] | 0.1875 | -0.1875 | -0.053341
[7 empty] | 0.1875 | -0.1875 | -0.053341
[7 empty] | 0.1875 | -0.1875 | -0.053341
[7 empty] | 0.1875 | -0.1875 | -0.053341
[7 empty] | 0.1875 | -0.1875 | -0.053341
[7 empty] | 0.1875 | -0.1875 | -0.053341
[7 empty] | 0.1875 | -0.1875 | -0.053341
[7 empty] | 0.1875 | -0.1875 | -0.053341
[7 empty] | 0.1875 | -0.1875 | -0.053341
[7 empty] | 0.1875 | -0.1875 | -0.053341
[7 empty] | 0.1875 | -0.1875 | -0.053341
[7 empty] | 0.1875 | -0.1875 | -0.053341
[7 empty] | 0.1875 | -0.1875 | -0.053341
[7 empty] | 0.1875 | -0.1875 | -0.053341
[7 empty] | 0.1875 | -0.1875 | -0.053341
[7 empty] | 0.1875 | -0.1875 | -0.053341
[7 empty] | 0.1875 | -0.1875 | -0.053341
[7 empty] | 0.1875 | -0.1875 | -0.053341
[7 empty] | 0.1875 | -0.1875 | -0.053341
[7 empty] | 0.1875 | -0.1875 | -0.053341
[7 empty] | 0.1875 | -0.1875 | -0.053341
[7 empty] | 0.1875 | -0.1875 | -0.053341
[7 empty] | 0.1875 | -0.1875 | -0.053341
[7 empty] | 0.1875 | -0.1875 | -0.053341
[7 empty] | 0.1875 | -0.1875 | -0.053341
[7 empty] | 0.1875 | -0.1875 | -0.053341
[7 empty] | 0.1875 | -0.1875 | -0.053341
[7 empty] | 0.1875 | -0.1875 | -0.053341
[7 empty] | 0.1875 | -0.1875 | -0.053341
[7 empty] | 0.1875 | -0.1875 | -0.053341
[7 empty] | 0.1875 | -0.1875 | -0.053341
[7 empty] | 0.1875 | -0.1875 | -0.053341
[7 empty] | 0.1875 | -0.1875 | -0.053341
[7 empty] | 0.1875 | -0.1875 | -0.053341
[7 empty] | 0.1875 | -0.1875 | -0.053341
[7 empty] | 0.1875 | -0.1875 | -0.053341
[7 empty] | 0.1875 | -0.1875 | -0.053341
[7 empty] | 0.1875 | -0.1875 | -0.053341
[7 empty] | 0.1875 | -0.1875 | -0.053341
[7 empty] | 0.1875 | -0.1875 | -0.053341
[7 empty] | 0.1875 | -0.1875 | -0.053341
[7 empty] | 0.1875 | -0.1875 | -0.053341
[7 empty] | 0.1875 | -0.1875 | -0.053341
[7 empty] | 0.1875 | -0.1875 | -0.053341
[7 empty] | 0.1875 | -0.1875 | -0.053341
[7 empty] | 0.1875 | -0.1875 | -0.053341
[7 empty] | 0.1875 | -0.1875 | -0.053341
[7 empty] | 0.1875 | -0.1875 | -0.053341
[7 empty] | 0.1875 | -0.1875 | -0.053341
[7 empty] | 0.1875 | -0.1875 | -0.053341
[7 empty] | 0.1875 | -0.1875 | -0.053341
[7 empty] | 0.1875 | -0.1875 | -0.053341
[7 empty] | 0.1875 | -0.1875 | -0.053341
[7 empty] | 0.1875 | -0.1875 | -0.053341
[7 empty] | 0.1875 | -0.1875 | -0.053341
[7 empty] | 0.1875 | -0.1875 | -0.053341
[7 empty] | 0.1875 | -0.1875 | -0.053341
[7 empty] | 0.1875 | -0.1875 | -0.053341
[7 empty] | 0.1875 | -0.1875 | -0.053341
[7 empty] | 0.1875 | -0.1875 | -0.053341
[7 empty] | 0.1875 | -0.1875 | -0.053341
[7 empty] | 0.1875 | -0.1875 | -0.053341
[7 empty] | 0.1875 | -0.1875 | -0.053341
[7 empty] | 0.1875 | -0.1875 | -0.053341
[7 empty] | 0.1875 | -0.1875 | -0.053341
[7 empty] | 0.1875 | -0.1875 | -0.053341
[7 empty] | 0.1875 | -0.1875 | -0.053341
[7 empty] | 0.1875 | -0.1875 | -0.053341
[7 empty] | 0.1875 | -0.1875 | -0.053341
[7 empty] | 0.1875 | -0.1875 | -0.053341
[7 empty] | 0.1875 | -0.1875 | -0.053341
[7 empty] | 0.1875 | -0.1875 | -0.053341
[7 empty] | 0.1875 | -0.1875 | -0.053341
[7 empty] | 0.1875 | -0.1875 | -0.053341
[7 empty] | 0.1875 | -0.1875 | -0.053341
[7 empty] | 0.1875 | -0.1875 | -0.053341
[7 empty] | 0.1875 | -0.1875 | -0.053341
[7 empty] | 0.1875 | -0.1875 | -0.053341
[7 empty] | 0.1875 | -0.1875 | -0.053341
[7 empty] | 0.1875 | -0.1875 | -0.053341
[7 empty] | 0.1875 | -0.1875 | -0.053341
[7 empty] | 0.1875 | -0.1875 | -0.053341
[7 empty] | 0.1875 | -0.1875 | -0.053341
[7 empty] | 0.1875 | -0.1875 | -0.053341
[7 empty] | 0.1875 | -0.1875 | -0.053341
[7 empty] | 0.1875 | -0.1875 | -0.053341
[7 empty] | 0.1875 | -0.1875 | -0.053341
[7 empty] | 0.1875 | -0.1875 | -0.053341
[7 empty] | 0.1875 | -0.1875 | -0.053341
[7 empty] | 0.1875 | -0.1875 | -0.053341
[7 empty] | 0.1875 | -0.1875 | -0.053341
[7 empty] | 0.1875 | -0.1875 | -0.053341
[7 empty] | 0.1875 | -0.1875 | -0.053341
[7 empty] | 0.1875 | -0.1875 | -0.053341
[7 empty] | 0.1875 | -0.1875 | -0.053341
[7 empty] | 0.1875 | -0.1875 | -0.053341
[7 empty] | 0.1875 | -0.1875 | -0.053341
[7 empty] | 0.1875 | -0.1875 | -0.053341
[7 empty] | 0.1875 | -0.1875 | -0.053341
[7 empty] | 0.1875 | -0.1875 | -0.053341
[7 empty] | 0.1875 | -0.1875 | -0.053341
[7 empty] | 0.1875 | -0.1875 | -0.053341
[7 empty] | 0.1875 | -0.1875 | -0.053341
[7 empty] | 0.1875 | -0.1875 | -0.053341
[7 empty] | 0.1875 | -0.1875 | -0.053341
[7 empty] | 0.1875 | -0.1875 | -0.053341
[7 empty] | 0.1875 | -0.1875 | -0.053341
[7 empty] | 0.1875 | -0.1875 | -0.053341
[7 empty] | 0.1875 | -0.1875 | -0.053341
[7 empty] | 0.1875 | -0.1875 | -0.053341
[7 empty] | 0.1875 | -0.1875 | -0.053341
[7 empty] | 0.1875 | -0.1875 | -0.053341
[7 empty] | 0.1875 | -0.1875 | -0.053341
[7 empty] | 0.1875 | -0.1875 | -0.053341
[7 empty] | 0.1875 | -0.1875 | -0.053341
[7 empty] | 0.1875 | -0.1875 | -0.053341
[7 empty] | 0.1875 | -0.1875 | -0.053341
[7 empty] | 0.1875 | -0.1875 | -0.053341
[7 empty] | 0.1875 | -0.1875 | -0.053341
[7 empty] | 0.1875 | -0.1875 | -0.053341
[7 empty] | 0.1875 | -0.1875 | -0.053341
[7 empty] | 0.1875 | -0.1875 | -0.053341
[7 empty] | 0.1875 | -0.1875 | -0.053341
[7 empty] | 0.1875 | -0.1875 | -0.053341
[7 empty] | 0.1875 | -0.1875 | -0.053341
[7 empty] | 0.1875 | -0.1875 | -0.053341
[7 empty] | 0.1875 | -0.1875 | -0.053341
[7 empty] | 0.1875 | -0.1875 | -0.053341
[7 empty] | 0.1875 | -0.1875 | -0.053341
[7 empty] | 0.1875 | -0.1875 | -0.053341
[7 empty] | 0.1875 | -0.1875 | -0.053341
[7 empty] | 0.1875 | -0.1875 | -0.053341
[7 empty] | 0.1875 | -0.1875 | -0.053341
[7 empty] | 0.1875 | -0.1875 | -0.053341
[7 empty] | 0.1875 | -0.1875 | -0.053341
[7 empty] | 0.1875 | -0.1875 | -0.053341
[7 empty] | 0.1875 | -0.1875 | -0.053341
[7 empty] | 0.1875 | -0.1875 | -0.053341
[7 empty] | 0.1875 | -0.1875 | -0.053341
[7 empty] | 0.1875 | -0.1875 | -0.053341
[7 empty] | 0.1875 | -0.1875 | -0.053341
[7 empty] | 0.1875 | -0.1875 | -0.053341
[7 empty] | 0.1875 | -0.1875 | -0.053341
[7 empty] | 0.1875 | -0.1875 | -0.053341
[7 empty] | 0.1875 | -0.1875 | -0.053341
[7 empty] | 0.1875 | -0.1875 | -0.053341
[7 empty] | 0.1875 | -0.1875 | -0.053341
[7 empty] | 0.1875 | -0.1875 | -0.053341
[7 empty] | 0.1875 | -0.1875 | -0.053341
[7 empty] | 0.1875 | -0.1875 | -0.053341
[7 empty] | 0.1875 | -0.1875 | -0.053341
[7 empty] | 0.1875 | -0.1875 | -0.053341
[7 empty] | 0.1875 | -0.1875 | -0.053341
[7 empty] | 0.1875 | -0.1875 | -0.053341
[7 empty] | 0.1875 | -0.1875 | -0.053341
[7 empty] | 0.1875 | -0.1875 | -0.053341
[7 empty] | 0.1875 | -0.1875 | -0.053341
[7 empty] | 0.1875 | -0.1875 | -0.053341
[7 empty] | 0.1875 | -0.1875 | -0.053341
[7 empty] | 0.1875 | -0.1875 | -0.053341
[7 empty] | 0.1875 | -0.1875 | -0.053341
[7 empty] | 0.1875 | -0.1875 | -0.053341
[7 empty] | 0.1875 | -0.1875 | -0.053341
[7 empty] | 0.1875 | -0.1875 | -0.053341
[7 empty] | 0.1875 | -0.1875 | -0.053341
[7 empty] | 0.1875 | -0.1875 | -0.053341
[7 empty] | 0.1875 | -0.1875 | -0.053341
[7 empty] | 0.1875 | -0.1875 | -0.053341
[7 empty] | 0.1875 | -0.1875 | -0.053341
[7 empty] | 0.1875 | -0.1875 | -0.053341
[7 empty] | 0.1875 | -0.1875 | -0.053341
[7 empty] | 0.1875 | -0.1875 | -0.053341
[7 empty] | 0.1875 | -0.1875 | -0.053341
[7 empty] | 0.1875 | -0.1875 | -0.053341
[7 empty] | 0.1875 | -0.1875 | -0.053341
[7 empty] | 0.1875 | -0.1875 | -0.053341
[7 empty] | 0.1875 | -0.1875 | -0.053341
[7 empty] | 0.1875 | -0.1875 | -0.053341
[7 empty] | 0.1875 | -0.1875 | -0.053341
[7 empty] | 0.1875 | -0.1875 | -0.053341
[7 empty] | 0.1875 | -0.1875 | -0.053341
[7 empty] | 0.1875 | -0.1875 | -0.053341
[7 empty] | 0.1875 | -0.1875 | -0.053341
[7 empty] | 0.1875 | -0.1875 | -0.053341
[7 empty] | 0.1875 | -0.1875 | -0.053341
[7 empty] | 0.1875 | -0.1875 | -0.053341
[7 empty] | 0.1875 | -0.1875 | -0.053341
[7 empty] | 0.1875 | -0.1875 | -0.053341
[7 empty] | 0.1875 | -0.1875 | -0.053341
[7 empty] | 0.1875 | -0.1875 | -0.053341
[7 empty] | 0.1875 | -0.1875 | -0.053341
[7 empty] | 0.1875 | -0.1875 | -0.053341
[7 empty] | 0.1875 | -0.1875 | -0.053341
[7 empty] | 0.1875 | -0.1875 | -0.053341
[7 empty] | 0.1875 | -0.1875 | -0.053341
[7 empty] | 0.1875 | -0.1875 | -0.053341
[7 empty] | 0.1875 | -0.1875 | -0.053341
[7 empty] | 0.1875 | -0.1875 | -0.053341
[7 empty] | 0.1875 | -0.1875 | -0.053341
[7 empty] | 0.1875 | -0.1875 | -0.053341
[7 empty] | 0.1875 | -0.1875 | -0.053341
[7 empty] | 0.1875 | -0.1875 | -0.053341
[7 empty] | 0.1875 | -0.1875 | -0.053341
[7 empty] | 0.1875 | -0.1875 | -0.053341
[7 empty] | 0.1875 | -0.1875 | -0.053341
[7 empty] | 0.1875 | -0.1875 | -0.053341
[7 empty] | 0.1875 | -0.1875 | -0.053341
[7 empty] | 0.1875 | -0.1875 | -0.053341
[7 empty] | 0.1875 | -0.1875 | -0.053341
[7 empty] | 0.1875 | -0.1875 | -0.053341
[7 empty] | 0.1875 | -0.1875 | -0.053341
[7 empty] | 0.1875 | -0.1875 | -0.053341
[7 empty] | 0.1875 | -0.1875 | -0.053341
[7 empty] | 0.1875 | -0.1875 | -0.053341
[7 empty] | 0.1875 | -0.1875 | -0.053341
[7 empty] | 0.1875 | -0.1875 | -0.053341
[7 empty] | 0.1875 | -0.1875 | -0.053341
[7 empty] | 0.1875 | -0.1875 | -0.053341
[7 empty] | 0.1875 | -0.1875 | -0.053341
[7 empty] | 0.1875 | -0.1875 | -0.053341
[7 empty] | 0.1875 | -0.1875 | -0.053341
[7 empty] | 0.1875 | -0.1875 | -0.053341
[7 empty] | 0.1875 | -0.1875 | -0.053341
[7 empty] | 0.1875 | -0.1875 | -0.053341
[7 empty] | 0.1875 | -0.1875 | -0.053341
[7 empty] | 0.1875 | -0.1875 | -0.053341
[7 empty] | 0.1875 | -0.1875 | -0.053341
[7 empty] | 0.1875 | -0.1875 | -0.053341
[7 empty] | 0.1875 | -0.1875 | -0.053341