## Actual
Verisurf Detail Inspection Report
JOB NUMBER |  |  | DATE: | 2006-10-23 13:51 |  | REPORT SUMMARY
PART NUMBER
PART NAME | [5 empty] | Sample Points: | 93
INSPECTOR |  |  | STAMP:
[7 empty] | DX | DY | DZ | 3D
| Probe Radius: | 0.0591 |  |  |  | Maximum Deviation: | 0 | 0 | 0.075085 | 0.1777
| Upper Tolerance: | 0.1875 |  |  |  | Minimum Deviation: | -0.13945 | -0.08051 | 0 | 0.039058
| Lower Tolerance: | -0.1875 |  |  |  | Deviation Range: | 0.13945 | 0.08051 | 0.075085 | 0.13864
| Report Output: | Actual Points |  |  |  | Average Deviation: | -0.028205 | -0.016284 | 0.015187 | 0.12211
Points Flange A Face 3mm ball probe | [5 empty] | RMS Deviation: | 0.10004 | 0.057759 | 0.053867 | 0.12746
[6 empty] | Standard Deviation: | 0.028857 | 0.016661 | 0.015538 | 0.036764
ID | X | Y | Z | DEVIATION | OOT
Point 1 | 17.2549 | -28.0844 | -4.9352
Point 2 | 17.0426 | -28.3399 | -5.6132 |  |  |  | Neg | Nom | Pos | Total | Pct
Point 3 | 16.8465 | -28.6268 | -6.2872 |  |  | In Tolerance | 0 | 0 | 93 | 93 | 29.4304
Point 4 | 16.6741 | -28.9528 | -6.9561 |  |  | Out of Tolerance | 0 |  | 0 | 0 | 0
Point 5 | 16.525 | -29.3027 | -7.615 |  |  | Failed Points: |  |  |  | 223 | 0
Point 6 | 16.4023 | -29.6786 | -8.259 |  |  | Total Points: | 0 | 0 | 93 | 316 | 100
Point 7 | 16.313 | -30.0942 | -8.8806
Point 8 | 16.2576 | -30.5461 | -9.4816
Point 9 | 16.2319 | -31.0295 | -10.0578
Point 10 | 16.2419 | -31.5559 | -10.6089
Point 11 | 16.2772 | -32.094 | -11.131
Point 12 | 16.351 | -32.6661 | -11.63
Point 13 | 16.4556 | -33.2579 | -12.0872
Point 14 | 16.5935 | -33.8774 | -12.5073
Point 15 | 16.7577 | -34.5052 | -12.8911
Point 16 | 16.9432 | -35.149 | -13.251
Point 17 | 17.166 | -35.8297 | -13.5749
Point 18 | 17.3914 | -36.4905 | -13.8606
Point 19 | 17.6283 | -37.1638 | -14.1283
Point 20 | 17.8776 | -37.8391 | -14.3721
Point 21 | 18.1456 | -38.5278 | -14.5928
Point 22 | 18.4201 | -39.212 | -14.8007
Point 23 | 18.705 | -39.8921 | -14.9922
Point 24 | 19.0007 | -40.5687 | -15.1764
Point 25 | 19.3036 | -41.2383 | -15.3419
Point 26 | 19.6144 | -41.9043 | -15.4961
Point 27 | 19.9319 | -42.5714 | -15.6359
Point 28 | 20.2632 | -43.2457 | -15.7526
Point 29 | 20.5929 | -43.9187 | -15.8616
Point 30 | 20.9297 | -44.5903 | -15.9531
Point 31 | 21.2762 | -45.2569 | -16.0269
Point 32 | 21.6273 | -45.9174 | -16.0851
Point 33 | 21.9881 | -46.5749 | -16.1195
Point 34 | 22.36 | -47.2302 | -16.1318
Point 35 | 22.7217 | -47.8873 | -16.1662
Point 36 | 23.0931 | -48.5536 | -16.1899
Point 37 | 23.4682 | -49.2132 | -16.1865
Point 38 | 23.8462 | -49.8665 | -16.1733
Point 39 | 24.2344 | -50.5077 | -16.1432
Point 40 | 24.7238 | -51.293 | -16.0886
Point 41 | 25.1349 | -51.9268 | -16.0118
Point 42 | 25.5399 | -52.5648 | -15.9348
Point 43 | 25.9596 | -53.1957 | -15.8249
Point 44 | 26.3857 | -53.8189 | -15.7003
Point 45 | 26.966 | -54.6348 | -15.5065
Point 46 | 27.4044 | -55.2243 | -15.3239
Point 47 | 27.8409 | -55.8133 | -15.1361
Point 48 | 28.2786 | -56.3828 | -14.9196
Point 49 | 28.7363 | -56.9528 | -14.6728
Point 50 | 29.1878 | -57.4952 | -14.4006
Point 51 | 29.6438 | -58.027 | -14.1134
Point 52 | 30.1054 | -58.5515 | -13.8101
Point 53 | 30.5654 | -59.0385 | -13.4709
Point 54 | 31.0817 | -59.5678 | -13.0731
Point 55 | 31.5509 | -60.0291 | -12.6982
Point 56 | 32.0764 | -60.5276 | -12.2504
Point 57 | 32.539 | -60.9514 | -11.8317
Point 58 | 33.0001 | -61.361 | -11.4017
Point 59 | 33.4657 | -61.7516 | -10.9557
Point 60 | 33.9311 | -62.1206 | -10.4971
Point 61 | 34.4579 | -62.5112 | -9.948
Point 62 | 34.9217 | -62.8322 | -9.4309
Point 63 | 35.378 | -63.1273 | -8.9038
Point 64 | 35.8223 | -63.4058 | -8.3664
Point 65 | 36.2658 | -63.6657 | -7.8019
Point 66 | 36.7452 | -63.9224 | -7.1601
Point 67 | 37.1671 | -64.1123 | -6.5607
Point 68 | 37.5965 | -64.286 | -5.9541
Point 69 | 38.0154 | -64.4371 | -5.3463
Point 70 | 38.4208 | -64.5551 | -4.7213
Point 71 | 38.9587 | -64.6401 | -3.9473 | 0.0446
Point 72 | 39.3439 | -64.7027 | -3.2873 | 0.0496
Point 73 | 39.7101 | -64.7494 | -2.6224 | 0.0643
Point 74 | 40.0583 | -64.7566 | -1.9413 | 0.0821
Point 75 | 40.4021 | -64.7396 | -1.2601 | 0.0924
Point 76 | 40.737 | -64.6993 | -0.58568 | 0.0963
Point 77 | 41.0579 | -64.6224 | 0.10078 | 0.0997
Point 78 | 41.3568 | -64.516 | 0.78159 | 0.1047
Point 79 | 41.6386 | -64.3686 | 1.4645 | 0.1053
Point 80 | 41.9059 | -64.199 | 2.1484 | 0.1076
Point 81 | 42.1502 | -63.9924 | 2.8319 | 0.1111
Point 82 | 42.3857 | -63.7449 | 3.5476 | 0.1166
Point 83 | 42.5901 | -63.4777 | 4.2187 | 0.1187
Point 84 | 42.7871 | -63.1951 | 4.8891 | 0.1194
Point 85 | 42.953 | -62.8714 | 5.5532 | 0.1232
Point 86 | 43.0967 | -62.5263 | 6.2052 | 0.1295
Point 87 | 43.2199 | -62.1499 | 6.8482 | 0.134
Point 88 | 43.332 | -61.7532 | 7.4891 | 0.137
Point 89 | 43.4256 | -61.3363 | 8.116 | 0.1396
Point 90 | 43.5011 | -60.8939 | 8.7297 | 0.1393
Point 91 | 43.5465 | -60.4191 | 9.3091 | 0.1334
Point 92 | 43.5649 | -59.9146 | 9.873 | 0.1286
Point 93 | 43.5768 | -59.412 | 10.4375 | 0.13
Point 94 | 43.5626 | -58.8908 | 10.9901 | 0.1385
Point 95 | 43.5216 | -58.3532 | 11.5177 | 0.1501
Point 96 | 43.4251 | -57.5224 | 12.2621 | 0.164
Point 97 | 43.3404 | -56.9429 | 12.7309 | 0.166
Point 98 | 43.2394 | -56.346 | 13.1787 | 0.164
Point 99 | 43.1112 | -55.7059 | 13.6127 | 0.158
Point 100 | 42.9583 | -55.0748 | 13.9945 | 0.1534
Point 101 | 42.786 | -54.4392 | 14.3564 | 0.1536
Point 102 | 42.5894 | -53.7938 | 14.6952 | 0.1585
Point 103 | 42.374 | -53.1396 | 15.0117 | 0.1649
Point 104 | 42.1417 | -52.4841 | 15.2958 | 0.1702
Point 105 | 41.8853 | -51.8144 | 15.5474 | 0.1744
Point 106 | 41.6153 | -51.1459 | 15.7705 | 0.1777
Point 107 | 41.3301 | -50.4705 | 15.9634 | 0.1769
Point 108 | 41.0301 | -49.7978 | 16.1174 | 0.1727
Point 109 | 40.7178 | -49.1258 | 16.2468 | 0.1679
Point 110 | 40.3846 | -48.46 | 16.3435 | 0.1686
Point 111 | 40.0368 | -47.7979 | 16.4144 | 0.1715
Point 112 | 39.6861 | -47.1374 | 16.4775 | 0.1742
Point 113 | 39.3205 | -46.4826 | 16.4998 | 0.1738
Point 114 | 38.9482 | -45.8264 | 16.5093 | 0.1727
Point 115 | 38.564 | -45.1743 | 16.4863 | 0.169
Point 116 | 38.174 | -44.5291 | 16.4373 | 0.162
Point 117 | 37.6772 | -43.733 | 16.3447 | 0.1521
Point 118 | 37.2633 | -43.1056 | 16.242 | 0.1493
Point 119 | 36.8357 | -42.4947 | 16.1046 | 0.1499
Point 120 | 36.4101 | -41.8859 | 15.9616 | 0.1477
Point 121 | 35.9449 | -41.2461 | 15.782 | 0.1469
Point 122 | 35.501 | -40.6669 | 15.5839 | 0.1492
Point 123 | 35.0555 | -40.0958 | 15.3719 | 0.1505
Point 124 | 34.603 | -39.5307 | 15.131 | 0.1477
Point 125 | 34.155 | -38.9892 | 14.8657 | 0.1419
Point 126 | 33.6941 | -38.4444 | 14.5823 | 0.1369
Point 127 | 33.2328 | -37.9216 | 14.2778 | 0.1335
Point 128 | 32.7709 | -37.4031 | 13.97 | 0.1309
Point 129 | 32.3079 | -36.9009 | 13.6432 | 0.1287
Point 130 | 31.8455 | -36.4074 | 13.3087 | 0.1266
Point 131 | 31.3835 | -35.9318 | 12.9576 | 0.1253
Point 132 | 30.9107 | -35.4517 | 12.5967 | 0.1263
Point 133 | 30.4428 | -34.981 | 12.2323 | 0.1263
Point 134 | 29.9788 | -34.5203 | 11.8568 | 0.123
Point 135 | 29.5155 | -34.0686 | 11.4725 | 0.1196
Point 136 | 29.0478 | -33.6218 | 11.079 | 0.1178
Point 137 | 28.5746 | -33.1759 | 10.6788 | 0.1181
Point 138 | 28.0671 | -32.7184 | 10.231 | 0.1199
Point 139 | 27.5878 | -32.2854 | 9.8093 | 0.1215
Point 140 | 27.1141 | -31.8595 | 9.3892 | 0.1228
Point 141 | 26.6484 | -31.4475 | 8.9625 | 0.1214
Point 142 | 26.1864 | -31.0315 | 8.5383 | 0.1161
Point 143 | 25.729 | -30.6244 | 8.1026 | 0.1065
Point 144 | 25.273 | -30.226 | 7.6572 | 0.0957
Point 145 | 24.8159 | -29.8372 | 7.2042 | 0.0869
Point 146 | 24.3504 | -29.455 | 6.7413 | 0.0834
Point 147 | 23.863 | -29.0778 | 6.2499 | 0.0873
Point 148 | 23.3972 | -28.7328 | 5.7691 | 0.0934
Point 149 | 22.9293 | -28.4022 | 5.2599 | 0.0956
Point 150 | 22.4716 | -28.0981 | 4.7296 | 0.093
Point 151 | 22.0262 | -27.8267 | 4.1837 | 0.0889
Point 152 | 21.5863 | -27.595 | 3.6084 | 0.086
Point 153 | 21.153 | -27.3939 | 3.01 | 0.0821
Point 154 | 20.7431 | -27.2473 | 2.399 | 0.0791
Point 155 | 20.3374 | -27.1347 | 1.7651 | 0.0787
Point 156 | 19.9591 | -27.0736 | 1.1176 | 0.0742
Point 157 | 19.5998 | -27.0489 | 0.45759 | 0.0661
Point 158 | 19.2577 | -27.0687 | -0.21595 | 0.0589
Point 159 | 18.9234 | -27.1217 | -0.90251 | 0.0552
Point 160 | 18.6081 | -27.2158 | -1.5895 | 0.055
Point 161 | 18.2907 | -27.3703 | -2.3608 | 0.0482
Point 162 | 18.0229 | -27.5432 | -3.0547 | 0.0435
Point 163 | 17.7677 | -27.7288 | -3.7379 | 0.0391
Point 164 | 17.4783 | -27.963 | -4.3928
Point 165 | 17.2534 | -28.2096 | -5.0834
Point 166 | 17.0486 | -28.4767 | -5.7618
Point 167 | 20.074 | -28.752 | -0.52843
Point 168 | 20.4265 | -28.7434 | 0.13729
Point 169 | 20.7976 | -28.7796 | 0.79069
Point 170 | 21.2727 | -28.8914 | 1.5603
Point 171 | 21.6845 | -29.0371 | 2.177
Point 172 | 22.1154 | -29.2445 | 2.7601
Point 173 | 22.56 | -29.4977 | 3.3171
Point 174 | 23.0091 | -29.796 | 3.8487
Point 175 | 23.4503 | -30.116 | 4.3642
Point 176 | 23.9141 | -30.4851 | 4.8347
Point 177 | 24.3644 | -30.8257 | 5.3323
Point 178 | 24.83 | -31.2091 | 5.7911
Point 179 | 25.2922 | -31.6016 | 6.2387
Point 180 | 25.7547 | -32.0054 | 6.6736
Point 181 | 26.2223 | -32.4107 | 7.1019
Point 182 | 26.6891 | -32.8309 | 7.5264
Point 183 | 27.1516 | -33.2495 | 7.9507
Point 184 | 27.6134 | -33.6623 | 8.3798
Point 185 | 28.0771 | -34.0909 | 8.7941
Point 186 | 28.5473 | -34.5278 | 9.2058
Point 187 | 29.0134 | -34.9663 | 9.6058
Point 188 | 29.4784 | -35.4091 | 9.998
Point 189 | 29.9463 | -35.8598 | 10.3928
Point 190 | 30.4121 | -36.3411 | 10.734
Point 191 | 30.8764 | -36.7962 | 11.1205
Point 192 | 31.3406 | -37.2873 | 11.4659
Point 193 | 31.7999 | -37.7795 | 11.8036
Point 194 | 32.258 | -38.2839 | 12.1181
Point 195 | 32.7131 | -38.8154 | 12.4033
Point 196 | 33.169 | -39.3443 | 12.6895
Point 197 | 33.6195 | -39.888 | 12.9523
Point 198 | 34.0611 | -40.4544 | 13.1697
Point 199 | 34.5001 | -41.036 | 13.3672
Point 200 | 34.9396 | -41.6241 | 13.5681
Point 201 | 35.3688 | -42.2205 | 13.7316
Point 202 | 35.7905 | -42.8354 | 13.8547
Point 203 | 36.2042 | -43.455 | 13.9576
Point 204 | 36.6131 | -44.079 | 14.0471
Point 205 | 37.0128 | -44.7195 | 14.1032
Point 206 | 37.4043 | -45.3629 | 14.1363
Point 207 | 37.789 | -46.0127 | 14.1561
Point 208 | 38.1617 | -46.6705 | 14.1428
Point 209 | 38.5254 | -47.3312 | 14.1063
Point 210 | 38.8797 | -47.9978 | 14.0546
Point 211 | 39.2165 | -48.6654 | 13.9633
Point 212 | 39.5359 | -49.3379 | 13.8372
Point 213 | 39.8439 | -50.011 | 13.6846
Point 214 | 40.1403 | -50.6838 | 13.5151
Point 215 | 40.4138 | -51.3557 | 13.2995
Point 216 | 40.6659 | -52.0257 | 13.048
Point 217 | 40.9005 | -52.6905 | 12.7713
Point 218 | 41.1083 | -53.3514 | 12.4521
Point 219 | 41.324 | -54.0167 | 12.1418
Point 220 | 41.5193 | -54.6647 | 11.8031
Point 221 | 41.6777 | -55.2918 | 11.421
Point 222 | 41.8087 | -55.9035 | 11.001
Point 223 | 41.901 | -56.4902 | 10.5373
Point 224 | 41.9862 | -57.0743 | 10.0638
Point 225 | 42.0492 | -57.6401 | 9.5706
Point 226 | 42.0769 | -58.1763 | 9.0443
Point 227 | 42.077 | -58.6873 | 8.4879
Point 228 | 42.0846 | -59.2052 | 7.9352
Point 229 | 42.0513 | -59.6791 | 7.3537
Point 230 | 41.9864 | -60.1307 | 6.7413
Point 231 | 41.895 | -60.5515 | 6.1095
Point 232 | 41.7722 | -60.966 | 5.4237
Point 233 | 41.6326 | -61.3225 | 4.7755
Point 234 | 41.4719 | -61.6511 | 4.1161
Point 235 | 41.2866 | -61.9436 | 3.4488
Point 236 | 41.0802 | -62.2066 | 2.7755
Point 237 | 40.8373 | -62.4111 | 2.0944
Point 238 | 40.5517 | -62.5799 | 1.3721
Point 239 | 40.2696 | -62.7233 | 0.6859
Point 240 | 39.9617 | -62.821 | -0.00015
Point 241 | 39.6462 | -62.9001 | -0.68013
Point 242 | 39.2989 | -62.9206 | -1.3587
Point 243 | 38.9447 | -62.9141 | -2.0201
Point 244 | 38.5779 | -62.8793 | -2.6749
Point 245 | 38.1923 | -62.8044 | -3.3211
Point 246 | 37.7901 | -62.6842 | -3.952
Point 247 | 37.3899 | -62.5559 | -4.5796
Point 248 | 36.9698 | -62.3881 | -5.1934
Point 249 | 36.5455 | -62.2128 | -5.7987
Point 250 | 36.119 | -62.0111 | -6.383
Point 251 | 35.6764 | -61.7504 | -6.9422
Point 252 | 35.2331 | -61.4696 | -7.4787
Point 253 | 34.7745 | -61.1729 | -8.0109
Point 254 | 34.3203 | -60.8402 | -8.5136
Point 255 | 33.8639 | -60.5125 | -9.0173
Point 256 | 33.403 | -60.1309 | -9.4733
Point 257 | 32.9399 | -59.7545 | -9.9349
Point 258 | 32.4757 | -59.3442 | -10.3686
Point 259 | 32.1661 | -58.7398 | -10.7086
Point 260 | 31.589 | -58.5119 | -11.1373
Point 261 | 31.1267 | -58.0447 | -11.4993
Point 262 | 30.6674 | -57.5466 | -11.8259
Point 263 | 30.2081 | -57.0491 | -12.1499
Point 264 | 29.7487 | -56.5258 | -12.4453
Point 265 | 29.2898 | -55.9915 | -12.7296
Point 266 | 28.8375 | -55.4372 | -12.98
Point 267 | 28.3988 | -54.8653 | -13.1887
Point 268 | 27.9614 | -54.2785 | -13.3798
Point 269 | 27.5209 | -53.7042 | -13.5817
Point 270 | 27.0834 | -53.1032 | -13.7536
Point 271 | 26.665 | -52.4826 | -13.8684
Point 272 | 26.2431 | -51.8658 | -14.0003
Point 273 | 25.8426 | -51.2316 | -14.0683
Point 274 | 25.4379 | -50.6006 | -14.1454
Point 275 | 25.0343 | -49.9638 | -14.2147
Point 276 | 24.6415 | -49.3129 | -14.2497
Point 277 | 24.2538 | -48.6648 | -14.2787
Point 278 | 23.874 | -48.0134 | -14.2868
Point 279 | 23.467 | -47.2935 | -14.2785
Point 280 | 23.1031 | -46.6291 | -14.244
Point 281 | 22.7386 | -45.9532 | -14.2052
Point 282 | 22.3759 | -45.2828 | -14.1598
Point 283 | 22.0325 | -44.6132 | -14.0761
Point 284 | 21.697 | -43.9417 | -13.9819
Point 285 | 21.3609 | -43.2771 | -13.8925
Point 286 | 21.0421 | -42.6078 | -13.7656
Point 287 | 20.7205 | -41.9253 | -13.6325
Point 288 | 20.4056 | -41.2518 | -13.4952
Point 289 | 20.1105 | -40.5749 | -13.3176
Point 290 | 19.8151 | -39.8944 | -13.1414
Point 291 | 19.5259 | -39.2259 | -12.9605
Point 292 | 19.269 | -38.5611 | -12.725
Point 293 | 19.0101 | -37.8942 | -12.4885
Point 294 | 18.742 | -37.2199 | -12.2536
Point 295 | 18.5048 | -36.5607 | -11.9855
Point 296 | 18.2823 | -35.9076 | -11.6874
Point 297 | 18.0866 | -35.259 | -11.35
Point 298 | 17.9113 | -34.6235 | -10.9885
Point 299 | 17.7868 | -34.0008 | -10.5475
Point 300 | 17.6923 | -33.4118 | -10.0834
Point 301 | 17.6142 | -32.8362 | -9.6022
Point 302 | 17.5913 | -32.3051 | -9.0724
Point 303 | 17.6062 | -31.809 | -8.5051
Point 304 | 17.6502 | -31.3472 | -7.9155
Point 305 | 17.747 | -30.9367 | -7.2881
Point 306 | 17.884 | -30.5805 | -6.6386
Point 307 | 18.031 | -30.239 | -5.9853
Point 308 | 18.2124 | -29.939 | -5.3142
Point 309 | 18.4136 | -29.666 | -4.6395
Point 310 | 18.6367 | -29.4228 | -3.9572
Point 311 | 18.8749 | -29.2092 | -3.2758
Point 312 | 19.1969 | -29.0259 | -2.4758
Point 313 | 19.4781 | -28.8772 | -1.7863
Point 314 | 19.7909 | -28.792 | -1.1032
Point 315 | 20.1175 | -28.7375 | -0.42993
Point 316 | 20.5255 | -28.7356 | 0.33375

## Nominal
Verisurf Detail Inspection Report
JOB NUMBER |  |  | DATE: | 2006-10-23 13:51 |  | REPORT SUMMARY
PART NUMBER
PART NAME | [5 empty] | Sample Points: | 93
INSPECTOR |  |  | STAMP:
[7 empty] | DX | DY | DZ | 3D
| Probe Radius: | 0.0591 |  |  |  | Maximum Deviation: | 0 | 0 | 0.075085 | 0.1777
| Upper Tolerance: | 0.1875 |  |  |  | Minimum Deviation: | -0.13945 | -0.08051 | 0 | 0.039058
| Lower Tolerance: | -0.1875 |  |  |  | Deviation Range: | 0.13945 | 0.08051 | 0.075085 | 0.13864
| Report Output: | Nominal Points |  |  |  | Average Deviation: | -0.028205 | -0.016284 | 0.015187 | 0.12211
Points Flange A Face 3mm ball probe | [5 empty] | RMS Deviation: | 0.10004 | 0.057759 | 0.053867 | 0.12746
[6 empty] | Standard Deviation: | 0.028857 | 0.016661 | 0.015538 | 0.036764
ID | X | Y | Z | DEVIATION | OOT
Point 1 | 17.2549 | -28.0844 | -4.9352
Point 2 | 17.0426 | -28.3399 | -5.6132 |  |  |  | Neg | Nom | Pos | Total | Pct
Point 3 | 16.8465 | -28.6268 | -6.2872 |  |  | In Tolerance | 0 | 0 | 93 | 93 | 29.4304
Point 4 | 16.6741 | -28.9528 | -6.9561 |  |  | Out of Tolerance | 0 |  | 0 | 0 | 0
Point 5 | 16.525 | -29.3027 | -7.615 |  |  | Failed Points: |  |  |  | 223 | 0
Point 6 | 16.4023 | -29.6786 | -8.259 |  |  | Total Points: | 0 | 0 | 93 | 316 | 100
Point 7 | 16.313 | -30.0942 | -8.8806
Point 8 | 16.2576 | -30.5461 | -9.4816
Point 9 | 16.2319 | -31.0295 | -10.0578
Point 10 | 16.2419 | -31.5559 | -10.6089
Point 11 | 16.2772 | -32.094 | -11.131
Point 12 | 16.351 | -32.6661 | -11.63
Point 13 | 16.4556 | -33.2579 | -12.0872
Point 14 | 16.5935 | -33.8774 | -12.5073
Point 15 | 16.7577 | -34.5052 | -12.8911
Point 16 | 16.9432 | -35.149 | -13.251
Point 17 | 17.166 | -35.8297 | -13.5749
Point 18 | 17.3914 | -36.4905 | -13.8606
Point 19 | 17.6283 | -37.1638 | -14.1283
Point 20 | 17.8776 | -37.8391 | -14.3721
Point 21 | 18.1456 | -38.5278 | -14.5928
Point 22 | 18.4201 | -39.212 | -14.8007
Point 23 | 18.705 | -39.8921 | -14.9922
Point 24 | 19.0007 | -40.5687 | -15.1764
Point 25 | 19.3036 | -41.2383 | -15.3419
Point 26 | 19.6144 | -41.9043 | -15.4961
Point 27 | 19.9319 | -42.5714 | -15.6359
Point 28 | 20.2632 | -43.2457 | -15.7526
Point 29 | 20.5929 | -43.9187 | -15.8616
Point 30 | 20.9297 | -44.5903 | -15.9531
Point 31 | 21.2762 | -45.2569 | -16.0269
Point 32 | 21.6273 | -45.9174 | -16.0851
Point 33 | 21.9881 | -46.5749 | -16.1195
Point 34 | 22.36 | -47.2302 | -16.1318
Point 35 | 22.7217 | -47.8873 | -16.1662
Point 36 | 23.0931 | -48.5536 | -16.1899
Point 37 | 23.4682 | -49.2132 | -16.1865
Point 38 | 23.8462 | -49.8665 | -16.1733
Point 39 | 24.2344 | -50.5077 | -16.1432
Point 40 | 24.7238 | -51.293 | -16.0886
Point 41 | 25.1349 | -51.9268 | -16.0118
Point 42 | 25.5399 | -52.5648 | -15.9348
Point 43 | 25.9596 | -53.1957 | -15.8249
Point 44 | 26.3857 | -53.8189 | -15.7003
Point 45 | 26.966 | -54.6348 | -15.5065
Point 46 | 27.4044 | -55.2243 | -15.3239
Point 47 | 27.8409 | -55.8133 | -15.1361
Point 48 | 28.2786 | -56.3828 | -14.9196
Point 49 | 28.7363 | -56.9528 | -14.6728
Point 50 | 29.1878 | -57.4952 | -14.4006
Point 51 | 29.6438 | -58.027 | -14.1134
Point 52 | 30.1054 | -58.5515 | -13.8101
Point 53 | 30.5654 | -59.0385 | -13.4709
Point 54 | 31.0817 | -59.5678 | -13.0731
Point 55 | 31.5509 | -60.0291 | -12.6982
Point 56 | 32.0764 | -60.5276 | -12.2504
Point 57 | 32.539 | -60.9514 | -11.8317
Point 58 | 33.0001 | -61.361 | -11.4017
Point 59 | 33.4657 | -61.7516 | -10.9557
Point 60 | 33.9311 | -62.1206 | -10.4971
Point 61 | 34.4579 | -62.5112 | -9.948
Point 62 | 34.9217 | -62.8322 | -9.4309
Point 63 | 35.378 | -63.1273 | -8.9038
Point 64 | 35.8223 | -63.4058 | -8.3664
Point 65 | 36.2658 | -63.6657 | -7.8019
Point 66 | 36.7452 | -63.9224 | -7.1601
Point 67 | 37.1671 | -64.1123 | -6.5607
Point 68 | 37.5965 | -64.286 | -5.9541
Point 69 | 38.0154 | -64.4371 | -5.3463
Point 70 | 38.4208 | -64.5551 | -4.7213
Point 71 | 38.9937 | -64.6199 | -3.9661 | 0.0446
Point 72 | 39.3828 | -64.6803 | -3.3083 | 0.0496
Point 73 | 39.7605 | -64.7202 | -2.6496 | 0.0643
Point 74 | 40.1227 | -64.7194 | -1.976 | 0.0821
Point 75 | 40.4746 | -64.6977 | -1.2992 | 0.0924
Point 76 | 40.8126 | -64.6557 | -0.62639 | 0.0963
Point 77 | 41.1362 | -64.5772 | 0.058624 | 0.0997
Point 78 | 41.4389 | -64.4686 | 0.73736 | 0.1047
Point 79 | 41.7212 | -64.3208 | 1.42 | 0.1053
Point 80 | 41.9904 | -64.1502 | 2.1029 | 0.1076
Point 81 | 42.2374 | -63.9421 | 2.7849 | 0.1111
Point 82 | 42.4772 | -63.6921 | 3.4983 | 0.1166
Point 83 | 42.6833 | -63.4239 | 4.1686 | 0.1187
Point 84 | 42.8808 | -63.141 | 4.8387 | 0.1194
Point 85 | 43.0496 | -62.8156 | 5.5011 | 0.1232
Point 86 | 43.1983 | -62.4676 | 6.1505 | 0.1295
Point 87 | 43.3251 | -62.0892 | 6.7916 | 0.134
Point 88 | 43.4396 | -61.6911 | 7.4312 | 0.137
Point 89 | 43.5352 | -61.273 | 8.057 | 0.1396
Point 90 | 43.6104 | -60.8308 | 8.6708 | 0.1393
Point 91 | 43.6511 | -60.3587 | 9.2528 | 0.1334
Point 92 | 43.6658 | -59.8564 | 9.8187 | 0.1286
Point 93 | 43.6789 | -59.3531 | 10.3825 | 0.13
Point 94 | 43.6714 | -58.828 | 10.9316 | 0.1385
Point 95 | 43.6394 | -58.2852 | 11.4542 | 0.1501
Point 96 | 43.5538 | -57.4481 | 12.1928 | 0.164
Point 97 | 43.4706 | -56.8677 | 12.6607 | 0.166
Point 98 | 43.3681 | -56.2717 | 13.1094 | 0.164
Point 99 | 43.2352 | -55.6343 | 13.5459 | 0.158
Point 100 | 43.0787 | -55.0053 | 13.9297 | 0.1534
Point 101 | 42.9065 | -54.3697 | 14.2915 | 0.1536
Point 102 | 42.7139 | -53.722 | 14.6282 | 0.1585
Point 103 | 42.5035 | -53.0649 | 14.9421 | 0.1649
Point 104 | 42.2753 | -52.4069 | 15.2238 | 0.1702
Point 105 | 42.0222 | -51.7354 | 15.4738 | 0.1744
Point 106 | 41.7547 | -51.0654 | 15.6955 | 0.1777
Point 107 | 41.469 | -50.3903 | 15.8886 | 0.1769
Point 108 | 41.1656 | -49.7195 | 16.0445 | 0.1727
Point 109 | 40.8496 | -49.0498 | 16.1758 | 0.1679
Point 110 | 40.5169 | -48.3836 | 16.2722 | 0.1686
Point 111 | 40.1714 | -47.7202 | 16.3419 | 0.1715
Point 112 | 39.8228 | -47.0585 | 16.4039 | 0.1742
Point 113 | 39.4569 | -46.4038 | 16.4264 | 0.1738
Point 114 | 39.0837 | -45.7481 | 16.4363 | 0.1727
Point 115 | 38.6966 | -45.0977 | 16.4149 | 0.169
Point 116 | 38.3012 | -44.4557 | 16.3689 | 0.162
Point 117 | 37.7965 | -43.6641 | 16.2804 | 0.1521
Point 118 | 37.3804 | -43.038 | 16.179 | 0.1493
Point 119 | 36.9534 | -42.4268 | 16.0412 | 0.1499
Point 120 | 36.526 | -41.819 | 15.8992 | 0.1477
Point 121 | 36.0602 | -41.1795 | 15.7199 | 0.1469
Point 122 | 35.6181 | -40.5993 | 15.5208 | 0.1492
Point 123 | 35.1736 | -40.0276 | 15.3083 | 0.1505
Point 124 | 34.7189 | -39.4637 | 15.0686 | 0.1477
Point 125 | 34.2664 | -38.9249 | 14.8057 | 0.1419
Point 126 | 33.8016 | -38.3824 | 14.5244 | 0.1369
Point 127 | 33.3375 | -37.8612 | 14.2214 | 0.1335
Point 128 | 32.8736 | -37.3437 | 13.9147 | 0.1309
Point 129 | 32.4089 | -36.8426 | 13.5888 | 0.1287
Point 130 | 31.9449 | -36.35 | 13.2552 | 0.1266
Point 131 | 31.4818 | -35.875 | 12.9047 | 0.1253
Point 132 | 31.0098 | -35.3945 | 12.5433 | 0.1263
Point 133 | 30.5419 | -34.9238 | 12.1789 | 0.1263
Point 134 | 30.0753 | -34.4645 | 11.8049 | 0.123
Point 135 | 29.6093 | -34.0144 | 11.422 | 0.1196
Point 136 | 29.1403 | -33.5684 | 11.0292 | 0.1178
Point 137 | 28.6673 | -33.1224 | 10.6289 | 0.1181
Point 138 | 28.1611 | -32.6641 | 10.1803 | 0.1199
Point 139 | 27.6832 | -32.2303 | 9.7579 | 0.1215
Point 140 | 27.2105 | -31.8039 | 9.3373 | 0.1228
Point 141 | 26.7436 | -31.3925 | 8.9112 | 0.1214
Point 142 | 26.2776 | -30.9789 | 8.4892 | 0.1161
Point 143 | 25.8126 | -30.5761 | 8.0576 | 0.1065
Point 144 | 25.3481 | -30.1826 | 7.6168 | 0.0957
Point 145 | 24.884 | -29.7979 | 7.1675 | 0.0869
Point 146 | 24.4158 | -29.4172 | 6.706 | 0.0834
Point 147 | 23.9315 | -29.0382 | 6.213 | 0.0873
Point 148 | 23.4705 | -28.6905 | 5.7297 | 0.0934
Point 149 | 23.0043 | -28.3588 | 5.2195 | 0.0956
Point 150 | 22.5445 | -28.056 | 4.6903 | 0.093
Point 151 | 22.0959 | -27.7864 | 4.1462 | 0.0889
Point 152 | 21.6538 | -27.5561 | 3.5721 | 0.086
Point 153 | 21.2174 | -27.3567 | 2.9753 | 0.0821
Point 154 | 20.8052 | -27.2114 | 2.3655 | 0.0791
Point 155 | 20.3991 | -27.0991 | 1.7319 | 0.0787
Point 156 | 20.0173 | -27.04 | 1.0862 | 0.0742
Point 157 | 19.6517 | -27.019 | 0.42965 | 0.0661
Point 158 | 19.304 | -27.042 | -0.24085 | 0.0589
Point 159 | 18.9667 | -27.0967 | -0.92584 | 0.0552
Point 160 | 18.6513 | -27.1909 | -1.6128 | 0.055
Point 161 | 18.3285 | -27.3485 | -2.3811 | 0.0482
Point 162 | 18.057 | -27.5235 | -3.0731 | 0.0435
Point 163 | 17.7984 | -27.7111 | -3.7544 | 0.0391
Point 164 | 17.4783 | -27.963 | -4.3928
Point 165 | 17.2534 | -28.2096 | -5.0834
Point 166 | 17.0486 | -28.4767 | -5.7618
Point 167 | 20.074 | -28.752 | -0.52843
Point 168 | 20.4265 | -28.7434 | 0.13729
Point 169 | 20.7976 | -28.7796 | 0.79069
Point 170 | 21.2727 | -28.8914 | 1.5603
Point 171 | 21.6845 | -29.0371 | 2.177
Point 172 | 22.1154 | -29.2445 | 2.7601
Point 173 | 22.56 | -29.4977 | 3.3171
Point 174 | 23.0091 | -29.796 | 3.8487
Point 175 | 23.4503 | -30.116 | 4.3642
Point 176 | 23.9141 | -30.4851 | 4.8347
Point 177 | 24.3644 | -30.8257 | 5.3323
Point 178 | 24.83 | -31.2091 | 5.7911
Point 179 | 25.2922 | -31.6016 | 6.2387
Point 180 | 25.7547 | -32.0054 | 6.6736
Point 181 | 26.2223 | -32.4107 | 7.1019
Point 182 | 26.6891 | -32.8309 | 7.5264
Point 183 | 27.1516 | -33.2495 | 7.9507
Point 184 | 27.6134 | -33.6623 | 8.3798
Point 185 | 28.0771 | -34.0909 | 8.7941
Point 186 | 28.5473 | -34.5278 | 9.2058
Point 187 | 29.0134 | -34.9663 | 9.6058
Point 188 | 29.4784 | -35.4091 | 9.998
Point 189 | 29.9463 | -35.8598 | 10.3928
Point 190 | 30.4121 | -36.3411 | 10.734
Point 191 | 30.8764 | -36.7962 | 11.1205
Point 192 | 31.3406 | -37.2873 | 11.4659
Point 193 | 31.7999 | -37.7795 | 11.8036
Point 194 | 32.258 | -38.2839 | 12.1181
Point 195 | 32.7131 | -38.8154 | 12.4033
Point 196 | 33.169 | -39.3443 | 12.6895
Point 197 | 33.6195 | -39.888 | 12.9523
Point 198 | 34.0611 | -40.4544 | 13.1697
Point 199 | 34.5001 | -41.036 | 13.3672
Point 200 | 34.9396 | -41.6241 | 13.5681
Point 201 | 35.3688 | -42.2205 | 13.7316
Point 202 | 35.7905 | -42.8354 | 13.8547
Point 203 | 36.2042 | -43.455 | 13.9576
Point 204 | 36.6131 | -44.079 | 14.0471
Point 205 | 37.0128 | -44.7195 | 14.1032
Point 206 | 37.4043 | -45.3629 | 14.1363
Point 207 | 37.789 | -46.0127 | 14.1561
Point 208 | 38.1617 | -46.6705 | 14.1428
Point 209 | 38.5254 | -47.3312 | 14.1063
Point 210 | 38.8797 | -47.9978 | 14.0546
Point 211 | 39.2165 | -48.6654 | 13.9633
Point 212 | 39.5359 | -49.3379 | 13.8372
Point 213 | 39.8439 | -50.011 | 13.6846
Point 214 | 40.1403 | -50.6838 | 13.5151
Point 215 | 40.4138 | -51.3557 | 13.2995
Point 216 | 40.6659 | -52.0257 | 13.048
Point 217 | 40.9005 | -52.6905 | 12.7713
Point 218 | 41.1083 | -53.3514 | 12.4521
Point 219 | 41.324 | -54.0167 | 12.1418
Point 220 | 41.5193 | -54.6647 | 11.8031
Point 221 | 41.6777 | -55.2918 | 11.421
Point 222 | 41.8087 | -55.9035 | 11.001
Point 223 | 41.901 | -56.4902 | 10.5373
Point 224 | 41.9862 | -57.0743 | 10.0638
Point 225 | 42.0492 | -57.6401 | 9.5706
Point 226 | 42.0769 | -58.1763 | 9.0443
Point 227 | 42.077 | -58.6873 | 8.4879
Point 228 | 42.0846 | -59.2052 | 7.9352
Point 229 | 42.0513 | -59.6791 | 7.3537
Point 230 | 41.9864 | -60.1307 | 6.7413
Point 231 | 41.895 | -60.5515 | 6.1095
Point 232 | 41.7722 | -60.966 | 5.4237
Point 233 | 41.6326 | -61.3225 | 4.7755
Point 234 | 41.4719 | -61.6511 | 4.1161
Point 235 | 41.2866 | -61.9436 | 3.4488
Point 236 | 41.0802 | -62.2066 | 2.7755
Point 237 | 40.8373 | -62.4111 | 2.0944
Point 238 | 40.5517 | -62.5799 | 1.3721
Point 239 | 40.2696 | -62.7233 | 0.6859
Point 240 | 39.9617 | -62.821 | -0.00015
Point 241 | 39.6462 | -62.9001 | -0.68013
Point 242 | 39.2989 | -62.9206 | -1.3587
Point 243 | 38.9447 | -62.9141 | -2.0201
Point 244 | 38.5779 | -62.8793 | -2.6749
Point 245 | 38.1923 | -62.8044 | -3.3211
Point 246 | 37.7901 | -62.6842 | -3.952
Point 247 | 37.3899 | -62.5559 | -4.5796
Point 248 | 36.9698 | -62.3881 | -5.1934
Point 249 | 36.5455 | -62.2128 | -5.7987
Point 250 | 36.119 | -62.0111 | -6.383
Point 251 | 35.6764 | -61.7504 | -6.9422
Point 252 | 35.2331 | -61.4696 | -7.4787
Point 253 | 34.7745 | -61.1729 | -8.0109
Point 254 | 34.3203 | -60.8402 | -8.5136
Point 255 | 33.8639 | -60.5125 | -9.0173
Point 256 | 33.403 | -60.1309 | -9.4733
Point 257 | 32.9399 | -59.7545 | -9.9349
Point 258 | 32.4757 | -59.3442 | -10.3686
Point 259 | 32.1661 | -58.7398 | -10.7086
Point 260 | 31.589 | -58.5119 | -11.1373
Point 261 | 31.1267 | -58.0447 | -11.4993
Point 262 | 30.6674 | -57.5466 | -11.8259
Point 263 | 30.2081 | -57.0491 | -12.1499
Point 264 | 29.7487 | -56.5258 | -12.4453
Point 265 | 29.2898 | -55.9915 | -12.7296
Point 266 | 28.8375 | -55.4372 | -12.98
Point 267 | 28.3988 | -54.8653 | -13.1887
Point 268 | 27.9614 | -54.2785 | -13.3798
Point 269 | 27.5209 | -53.7042 | -13.5817
Point 270 | 27.0834 | -53.1032 | -13.7536
Point 271 | 26.665 | -52.4826 | -13.8684
Point 272 | 26.2431 | -51.8658 | -14.0003
Point 273 | 25.8426 | -51.2316 | -14.0683
Point 274 | 25.4379 | -50.6006 | -14.1454
Point 275 | 25.0343 | -49.9638 | -14.2147
Point 276 | 24.6415 | -49.3129 | -14.2497
Point 277 | 24.2538 | -48.6648 | -14.2787
Point 278 | 23.874 | -48.0134 | -14.2868
Point 279 | 23.467 | -47.2935 | -14.2785
Point 280 | 23.1031 | -46.6291 | -14.244
Point 281 | 22.7386 | -45.9532 | -14.2052
Point 282 | 22.3759 | -45.2828 | -14.1598
Point 283 | 22.0325 | -44.6132 | -14.0761
Point 284 | 21.697 | -43.9417 | -13.9819
Point 285 | 21.3609 | -43.2771 | -13.8925
Point 286 | 21.0421 | -42.6078 | -13.7656
Point 287 | 20.7205 | -41.9253 | -13.6325
Point 288 | 20.4056 | -41.2518 | -13.4952
Point 289 | 20.1105 | -40.5749 | -13.3176
Point 290 | 19.8151 | -39.8944 | -13.1414
Point 291 | 19.5259 | -39.2259 | -12.9605
Point 292 | 19.269 | -38.5611 | -12.725
Point 293 | 19.0101 | -37.8942 | -12.4885
Point 294 | 18.742 | -37.2199 | -12.2536
Point 295 | 18.5048 | -36.5607 | -11.9855
Point 296 | 18.2823 | -35.9076 | -11.6874
Point 297 | 18.0866 | -35.259 | -11.35
Point 298 | 17.9113 | -34.6235 | -10.9885
Point 299 | 17.7868 | -34.0008 | -10.5475
Point 300 | 17.6923 | -33.4118 | -10.0834
Point 301 | 17.6142 | -32.8362 | -9.6022
Point 302 | 17.5913 | -32.3051 | -9.0724
Point 303 | 17.6062 | -31.809 | -8.5051
Point 304 | 17.6502 | -31.3472 | -7.9155
Point 305 | 17.747 | -30.9367 | -7.2881
Point 306 | 17.884 | -30.5805 | -6.6386
Point 307 | 18.031 | -30.239 | -5.9853
Point 308 | 18.2124 | -29.939 | -5.3142
Point 309 | 18.4136 | -29.666 | -4.6395
Point 310 | 18.6367 | -29.4228 | -3.9572
Point 311 | 18.8749 | -29.2092 | -3.2758
Point 312 | 19.1969 | -29.0259 | -2.4758
Point 313 | 19.4781 | -28.8772 | -1.7863
Point 314 | 19.7909 | -28.792 | -1.1032
Point 315 | 20.1175 | -28.7375 | -0.42993
Point 316 | 20.5255 | -28.7356 | 0.33375

## Deltas
Verisurf Detail Inspection Report
JOB NUMBER |  |  | DATE: | 2006-10-23 13:51 |  | REPORT SUMMARY
PART NUMBER
PART NAME | [5 empty] | Sample Points: | 93
INSPECTOR |  |  | STAMP:
[7 empty] | DX | DY | DZ | 3D
| Probe Radius: | 0.0591 |  |  |  | Maximum Deviation: | 0 | 0 | 0.075085 | 0.1777
| Upper Tolerance: | 0.1875 |  |  |  | Minimum Deviation: | -0.13945 | -0.08051 | 0 | 0.039058
| Lower Tolerance: | -0.1875 |  |  |  | Deviation Range: | 0.13945 | 0.08051 | 0.075085 | 0.13864
| Report Output: | Deviations |  |  |  | Average Deviation: | -0.028205 | -0.016284 | 0.015187 | 0.12211
Points Flange A Face 3mm ball probe | [5 empty] | RMS Deviation: | 0.10004 | 0.057759 | 0.053867 | 0.12746
[6 empty] | Standard Deviation: | 0.028857 | 0.016661 | 0.015538 | 0.036764
ID | X | Y | Z | DEVIATION | OOT
Point 1 | 0 | 0 | 0
Point 2 | 0 | 0 | 0 |  |  |  | Neg | Nom | Pos | Total | Pct
Point 3 | 0 | 0 | 0 |  |  | In Tolerance | 0 | 0 | 93 | 93 | 29.4304
Point 4 | 0 | 0 | 0 |  |  | Out of Tolerance | 0 |  | 0 | 0 | 0
Point 5 | 0 | 0 | 0 |  |  | Failed Points: |  |  |  | 223 | 0
Point 6 | 0 | 0 | 0 |  |  | Total Points: | 0 | 0 | 93 | 316 | 100
Point 7 | 0 | 0 | 0
Point 8 | 0 | 0 | 0
Point 9 | 0 | 0 | 0
Point 10 | 0 | 0 | 0
Point 11 | 0 | 0 | 0
Point 12 | 0 | 0 | 0
Point 13 | 0 | 0 | 0
Point 14 | 0 | 0 | 0
Point 15 | 0 | 0 | 0
Point 16 | 0 | 0 | 0
Point 17 | 0 | 0 | 0
Point 18 | 0 | 0 | 0
Point 19 | 0 | 0 | 0
Point 20 | 0 | 0 | 0
Point 21 | 0 | 0 | 0
Point 22 | 0 | 0 | 0
Point 23 | 0 | 0 | 0
Point 24 | 0 | 0 | 0
Point 25 | 0 | 0 | 0
Point 26 | 0 | 0 | 0
Point 27 | 0 | 0 | 0
Point 28 | 0 | 0 | 0
Point 29 | 0 | 0 | 0
Point 30 | 0 | 0 | 0
Point 31 | 0 | 0 | 0
Point 32 | 0 | 0 | 0
Point 33 | 0 | 0 | 0
Point 34 | 0 | 0 | 0
Point 35 | 0 | 0 | 0
Point 36 | 0 | 0 | 0
Point 37 | 0 | 0 | 0
Point 38 | 0 | 0 | 0
Point 39 | 0 | 0 | 0
Point 40 | 0 | 0 | 0
Point 41 | 0 | 0 | 0
Point 42 | 0 | 0 | 0
Point 43 | 0 | 0 | 0
Point 44 | 0 | 0 | 0
Point 45 | 0 | 0 | 0
Point 46 | 0 | 0 | 0
Point 47 | 0 | 0 | 0
Point 48 | 0 | 0 | 0
Point 49 | 0 | 0 | 0
Point 50 | 0 | 0 | 0
Point 51 | 0 | 0 | 0
Point 52 | 0 | 0 | 0
Point 53 | 0 | 0 | 0
Point 54 | 0 | 0 | 0
Point 55 | 0 | 0 | 0
Point 56 | 0 | 0 | 0
Point 57 | 0 | 0 | 0
Point 58 | 0 | 0 | 0
Point 59 | 0 | 0 | 0
Point 60 | 0 | 0 | 0
Point 61 | 0 | 0 | 0
Point 62 | 0 | 0 | 0
Point 63 | 0 | 0 | 0
Point 64 | 0 | 0 | 0
Point 65 | 0 | 0 | 0
Point 66 | 0 | 0 | 0
Point 67 | 0 | 0 | 0
Point 68 | 0 | 0 | 0
Point 69 | 0 | 0 | 0
Point 70 | 0 | 0 | 0
Point 71 | -0.034982 | -0.020197 | 0.018836 | 0.0446
Point 72 | -0.038911 | -0.022465 | 0.020952 | 0.0496
Point 73 | -0.050466 | -0.029137 | 0.027173 | 0.0643
Point 74 | -0.064422 | -0.037194 | 0.034688 | 0.0821
Point 75 | -0.072502 | -0.041859 | 0.039038 | 0.0924
Point 76 | -0.075595 | -0.043645 | 0.040704 | 0.0963
Point 77 | -0.078283 | -0.045197 | 0.042151 | 0.0997
Point 78 | -0.082149 | -0.047429 | 0.044233 | 0.1047
Point 79 | -0.082643 | -0.047714 | 0.044499 | 0.1053
Point 80 | -0.084444 | -0.048754 | 0.045468 | 0.1076
Point 81 | -0.087205 | -0.050348 | 0.046955 | 0.1111
Point 82 | -0.091507 | -0.052832 | 0.049272 | 0.1166
Point 83 | -0.093167 | -0.05379 | 0.050165 | 0.1187
Point 84 | -0.093697 | -0.054096 | 0.050451 | 0.1194
Point 85 | -0.09666 | -0.055807 | 0.052046 | 0.1232
Point 86 | -0.10164 | -0.05868 | 0.054726 | 0.1295
Point 87 | -0.10514 | -0.060703 | 0.056613 | 0.134
Point 88 | -0.10756 | -0.0621 | 0.057915 | 0.137
Point 89 | -0.10956 | -0.063255 | 0.058992 | 0.1396
Point 90 | -0.10932 | -0.063116 | 0.058863 | 0.1393
Point 91 | -0.10468 | -0.060439 | 0.056366 | 0.1334
Point 92 | -0.10091 | -0.05826 | 0.054335 | 0.1286
Point 93 | -0.10207 | -0.058932 | 0.054961 | 0.13
Point 94 | -0.10873 | -0.062778 | 0.058547 | 0.1385
Point 95 | -0.11784 | -0.068037 | 0.063452 | 0.1501
Point 96 | -0.12869 | -0.074297 | 0.069291 | 0.164
Point 97 | -0.13029 | -0.075221 | 0.070152 | 0.166
Point 98 | -0.12871 | -0.074311 | 0.069304 | 0.164
Point 99 | -0.12402 | -0.071602 | 0.066777 | 0.158
Point 100 | -0.12039 | -0.069507 | 0.064824 | 0.1534
Point 101 | -0.12052 | -0.069584 | 0.064895 | 0.1536
Point 102 | -0.12441 | -0.071826 | 0.066986 | 0.1585
Point 103 | -0.12943 | -0.074727 | 0.069691 | 0.1649
Point 104 | -0.13361 | -0.07714 | 0.071942 | 0.1702
Point 105 | -0.13685 | -0.079012 | 0.073688 | 0.1744
Point 106 | -0.13945 | -0.08051 | 0.075085 | 0.1777
Point 107 | -0.13888 | -0.080181 | 0.074778 | 0.1769
Point 108 | -0.13552 | -0.078243 | 0.072971 | 0.1727
Point 109 | -0.13179 | -0.076088 | 0.070961 | 0.1679
Point 110 | -0.13234 | -0.076408 | 0.07126 | 0.1686
Point 111 | -0.13459 | -0.077706 | 0.07247 | 0.1715
Point 112 | -0.13671 | -0.078929 | 0.07361 | 0.1742
Point 113 | -0.13642 | -0.078759 | 0.073452 | 0.1738
Point 114 | -0.13552 | -0.078245 | 0.072972 | 0.1727
Point 115 | -0.13267 | -0.076595 | 0.071433 | 0.169
Point 116 | -0.12714 | -0.073407 | 0.06846 | 0.162
Point 117 | -0.11934 | -0.068903 | 0.06426 | 0.1521
Point 118 | -0.11716 | -0.067643 | 0.063085 | 0.1493
Point 119 | -0.11766 | -0.067931 | 0.063353 | 0.1499
Point 120 | -0.11591 | -0.066921 | 0.062411 | 0.1477
Point 121 | -0.11533 | -0.066585 | 0.062098 | 0.1469
Point 122 | -0.11707 | -0.067589 | 0.063034 | 0.1492
Point 123 | -0.11809 | -0.068182 | 0.063587 | 0.1505
Point 124 | -0.11594 | -0.06694 | 0.062429 | 0.1477
Point 125 | -0.11137 | -0.0643 | 0.059967 | 0.1419
Point 126 | -0.10748 | -0.062054 | 0.057873 | 0.1369
Point 127 | -0.10474 | -0.060474 | 0.056399 | 0.1335
Point 128 | -0.10276 | -0.059328 | 0.055331 | 0.1309
Point 129 | -0.101 | -0.058314 | 0.054385 | 0.1287
Point 130 | -0.099351 | -0.057361 | 0.053495 | 0.1266
Point 131 | -0.098345 | -0.056779 | 0.052953 | 0.1253
Point 132 | -0.099102 | -0.057217 | 0.053361 | 0.1263
Point 133 | -0.09913 | -0.057233 | 0.053376 | 0.1263
Point 134 | -0.096518 | -0.055725 | 0.05197 | 0.123
Point 135 | -0.093834 | -0.054175 | 0.050525 | 0.1196
Point 136 | -0.09247 | -0.053388 | 0.04979 | 0.1178
Point 137 | -0.09267 | -0.053503 | 0.049898 | 0.1181
Point 138 | -0.09407 | -0.054311 | 0.050651 | 0.1199
Point 139 | -0.095374 | -0.055064 | 0.051354 | 0.1215
Point 140 | -0.096414 | -0.055665 | 0.051914 | 0.1228
Point 141 | -0.095248 | -0.054992 | 0.051286 | 0.1214
Point 142 | -0.091163 | -0.052633 | 0.049086 | 0.1161
Point 143 | -0.083606 | -0.04827 | 0.045017 | 0.1065
Point 144 | -0.075139 | -0.043382 | 0.040458 | 0.0957
Point 145 | -0.068173 | -0.039359 | 0.036707 | 0.0869
Point 146 | -0.065445 | -0.037785 | 0.035239 | 0.0834
Point 147 | -0.068542 | -0.039573 | 0.036906 | 0.0873
Point 148 | -0.073285 | -0.042311 | 0.03946 | 0.0934
Point 149 | -0.075072 | -0.043343 | 0.040422 | 0.0956
Point 150 | -0.072966 | -0.042127 | 0.039288 | 0.093
Point 151 | -0.069745 | -0.040267 | 0.037554 | 0.0889
Point 152 | -0.067468 | -0.038952 | 0.036328 | 0.086
Point 153 | -0.064428 | -0.037197 | 0.034691 | 0.0821
Point 154 | -0.062116 | -0.035863 | 0.033446 | 0.0791
Point 155 | -0.061735 | -0.035643 | 0.033241 | 0.0787
Point 156 | -0.058261 | -0.033637 | 0.03137 | 0.0742
Point 157 | -0.051901 | -0.029965 | 0.027946 | 0.0661
Point 158 | -0.04624 | -0.026697 | 0.024898 | 0.0589
Point 159 | -0.043319 | -0.02501 | 0.023325 | 0.0552
Point 160 | -0.043135 | -0.024904 | 0.023226 | 0.055
Point 161 | -0.037793 | -0.02182 | 0.020349 | 0.0482
Point 162 | -0.034116 | -0.019697 | 0.018369 | 0.0435
Point 163 | -0.030656 | -0.017699 | 0.016507 | 0.0391
Point 164 | 0 | 0 | 0
Point 165 | 0 | 0 | 0
Point 166 | 0 | 0 | 0
Point 167 | 0 | 0 | 0
Point 168 | 0 | 0 | 0
Point 169 | 0 | 0 | 0
Point 170 | 0 | 0 | 0
Point 171 | 0 | 0 | 0
Point 172 | 0 | 0 | 0
Point 173 | 0 | 0 | 0
Point 174 | 0 | 0 | 0
Point 175 | 0 | 0 | 0
Point 176 | 0 | 0 | 0
Point 177 | 0 | 0 | 0
Point 178 | 0 | 0 | 0
Point 179 | 0 | 0 | 0
Point 180 | 0 | 0 | 0
Point 181 | 0 | 0 | 0
Point 182 | 0 | 0 | 0
Point 183 | 0 | 0 | 0
Point 184 | 0 | 0 | 0
Point 185 | 0 | 0 | 0
Point 186 | 0 | 0 | 0
Point 187 | 0 | 0 | 0
Point 188 | 0 | 0 | 0
Point 189 | 0 | 0 | 0
Point 190 | 0 | 0 | 0
Point 191 | 0 | 0 | 0
Point 192 | 0 | 0 | 0
Point 193 | 0 | 0 | 0
Point 194 | 0 | 0 | 0
Point 195 | 0 | 0 | 0
Point 196 | 0 | 0 | 0
Point 197 | 0 | 0 | 0
Point 198 | 0 | 0 | 0
Point 199 | 0 | 0 | 0
Point 200 | 0 | 0 | 0
Point 201 | 0 | 0 | 0
Point 202 | 0 | 0 | 0
Point 203 | 0 | 0 | 0
Point 204 | 0 | 0 | 0
Point 205 | 0 | 0 | 0
Point 206 | 0 | 0 | 0
Point 207 | 0 | 0 | 0
Point 208 | 0 | 0 | 0
Point 209 | 0 | 0 | 0
Point 210 | 0 | 0 | 0
Point 211 | 0 | 0 | 0
Point 212 | 0 | 0 | 0
Point 213 | 0 | 0 | 0
Point 214 | 0 | 0 | 0
Point 215 | 0 | 0 | 0
Point 216 | 0 | 0 | 0
Point 217 | 0 | 0 | 0
Point 218 | 0 | 0 | 0
Point 219 | 0 | 0 | 0
Point 220 | 0 | 0 | 0
Point 221 | 0 | 0 | 0
Point 222 | 0 | 0 | 0
Point 223 | 0 | 0 | 0
Point 224 | 0 | 0 | 0
Point 225 | 0 | 0 | 0
Point 226 | 0 | 0 | 0
Point 227 | 0 | 0 | 0
Point 228 | 0 | 0 | 0
Point 229 | 0 | 0 | 0
Point 230 | 0 | 0 | 0
Point 231 | 0 | 0 | 0
Point 232 | 0 | 0 | 0
Point 233 | 0 | 0 | 0
Point 234 | 0 | 0 | 0
Point 235 | 0 | 0 | 0
Point 236 | 0 | 0 | 0
Point 237 | 0 | 0 | 0
Point 238 | 0 | 0 | 0
Point 239 | 0 | 0 | 0
Point 240 | 0 | 0 | 0
Point 241 | 0 | 0 | 0
Point 242 | 0 | 0 | 0
Point 243 | 0 | 0 | 0
Point 244 | 0 | 0 | 0
Point 245 | 0 | 0 | 0
Point 246 | 0 | 0 | 0
Point 247 | 0 | 0 | 0
Point 248 | 0 | 0 | 0
Point 249 | 0 | 0 | 0
Point 250 | 0 | 0 | 0
Point 251 | 0 | 0 | 0
Point 252 | 0 | 0 | 0
Point 253 | 0 | 0 | 0
Point 254 | 0 | 0 | 0
Point 255 | 0 | 0 | 0
Point 256 | 0 | 0 | 0
Point 257 | 0 | 0 | 0
Point 258 | 0 | 0 | 0
Point 259 | 0 | 0 | 0
Point 260 | 0 | 0 | 0
Point 261 | 0 | 0 | 0
Point 262 | 0 | 0 | 0
Point 263 | 0 | 0 | 0
Point 264 | 0 | 0 | 0
Point 265 | 0 | 0 | 0
Point 266 | 0 | 0 | 0
Point 267 | 0 | 0 | 0
Point 268 | 0 | 0 | 0
Point 269 | 0 | 0 | 0
Point 270 | 0 | 0 | 0
Point 271 | 0 | 0 | 0
Point 272 | 0 | 0 | 0
Point 273 | 0 | 0 | 0
Point 274 | 0 | 0 | 0
Point 275 | 0 | 0 | 0
Point 276 | 0 | 0 | 0
Point 277 | 0 | 0 | 0
Point 278 | 0 | 0 | 0
Point 279 | 0 | 0 | 0
Point 280 | 0 | 0 | 0
Point 281 | 0 | 0 | 0
Point 282 | 0 | 0 | 0
Point 283 | 0 | 0 | 0
Point 284 | 0 | 0 | 0
Point 285 | 0 | 0 | 0
Point 286 | 0 | 0 | 0
Point 287 | 0 | 0 | 0
Point 288 | 0 | 0 | 0
Point 289 | 0 | 0 | 0
Point 290 | 0 | 0 | 0
Point 291 | 0 | 0 | 0
Point 292 | 0 | 0 | 0
Point 293 | 0 | 0 | 0
Point 294 | 0 | 0 | 0
Point 295 | 0 | 0 | 0
Point 296 | 0 | 0 | 0
Point 297 | 0 | 0 | 0
Point 298 | 0 | 0 | 0
Point 299 | 0 | 0 | 0
Point 300 | 0 | 0 | 0
Point 301 | 0 | 0 | 0
Point 302 | 0 | 0 | 0
Point 303 | 0 | 0 | 0
Point 304 | 0 | 0 | 0
Point 305 | 0 | 0 | 0
Point 306 | 0 | 0 | 0
Point 307 | 0 | 0 | 0
Point 308 | 0 | 0 | 0
Point 309 | 0 | 0 | 0
Point 310 | 0 | 0 | 0
Point 311 | 0 | 0 | 0
Point 312 | 0 | 0 | 0
Point 313 | 0 | 0 | 0
Point 314 | 0 | 0 | 0
Point 315 | 0 | 0 | 0
Point 316 | 0 | 0 | 0

## ProE data
| X | Y | Z
1 | 17.2549 | -28.0844 | -4.9352 | START OF OUTSIDE LEFT CURVE
2 | 17.0426 | -28.3399 | -5.6132
3 | 16.8465 | -28.6268 | -6.2872
4 | 16.6741 | -28.9528 | -6.9561
5 | 16.525 | -29.3027 | -7.615
6 | 16.4023 | -29.6786 | -8.259
7 | 16.313 | -30.0942 | -8.8806
8 | 16.2576 | -30.5461 | -9.4816
9 | 16.2319 | -31.0295 | -10.0578
10 | 16.2419 | -31.5559 | -10.6089
11 | 16.2772 | -32.094 | -11.131
12 | 16.351 | -32.6661 | -11.63
13 | 16.4556 | -33.2579 | -12.0872
14 | 16.5935 | -33.8774 | -12.5073
15 | 16.7577 | -34.5052 | -12.8911
16 | 16.9432 | -35.149 | -13.251
17 | 17.166 | -35.8297 | -13.5749
18 | 17.3914 | -36.4905 | -13.8606
19 | 17.6283 | -37.1638 | -14.1283
20 | 17.8776 | -37.8391 | -14.3721
21 | 18.1456 | -38.5278 | -14.5928
22 | 18.4201 | -39.212 | -14.8007
23 | 18.705 | -39.8921 | -14.9922
24 | 19.0007 | -40.5687 | -15.1764
25 | 19.3036 | -41.2383 | -15.3419
26 | 19.6144 | -41.9043 | -15.4961
27 | 19.9319 | -42.5714 | -15.6359
28 | 20.2632 | -43.2457 | -15.7526
29 | 20.5929 | -43.9187 | -15.8616
30 | 20.9297 | -44.5903 | -15.9531
31 | 21.2762 | -45.2569 | -16.0269
32 | 21.6273 | -45.9174 | -16.0851
33 | 21.9881 | -46.5749 | -16.1195
34 | 22.36 | -47.2302 | -16.1318
35 | 22.7217 | -47.8873 | -16.1662
36 | 23.0931 | -48.5536 | -16.1899
37 | 23.4682 | -49.2132 | -16.1865
38 | 23.8462 | -49.8665 | -16.1733
39 | 24.2344 | -50.5077 | -16.1432
40 | 24.7238 | -51.293 | -16.0886
41 | 25.1349 | -51.9268 | -16.0118
42 | 25.5399 | -52.5648 | -15.9348
43 | 25.9596 | -53.1957 | -15.8249
44 | 26.3857 | -53.8189 | -15.7003
45 | 26.966 | -54.6348 | -15.5065
46 | 27.4044 | -55.2243 | -15.3239
47 | 27.8409 | -55.8133 | -15.1361
48 | 28.2786 | -56.3828 | -14.9196
49 | 28.7363 | -56.9528 | -14.6728
50 | 29.1878 | -57.4952 | -14.4006
51 | 29.6438 | -58.027 | -14.1134
52 | 30.1054 | -58.5515 | -13.8101
53 | 30.5654 | -59.0385 | -13.4709
54 | 31.0817 | -59.5678 | -13.0731
55 | 31.5509 | -60.0291 | -12.6982
56 | 32.0764 | -60.5276 | -12.2504
57 | 32.539 | -60.9514 | -11.8317
58 | 33.0001 | -61.361 | -11.4017
59 | 33.4657 | -61.7516 | -10.9557
60 | 33.9311 | -62.1206 | -10.4971
61 | 34.4579 | -62.5112 | -9.948
62 | 34.9217 | -62.8322 | -9.4309
63 | 35.378 | -63.1273 | -8.9038
64 | 35.8223 | -63.4058 | -8.3664
65 | 36.2658 | -63.6657 | -7.8019
66 | 36.7452 | -63.9224 | -7.1601
67 | 37.1671 | -64.1123 | -6.5607
68 | 37.5965 | -64.286 | -5.9541
69 | 38.0154 | -64.4371 | -5.3463
70 | 38.4208 | -64.5551 | -4.7213
71 | 38.9587 | -64.6401 | -3.9473
72 | 39.3439 | -64.7027 | -3.2873
73 | 39.7101 | -64.7494 | -2.6224
74 | 40.0583 | -64.7566 | -1.9413
75 | 40.4021 | -64.7396 | -1.2601
76 | 40.737 | -64.6993 | -0.58568
77 | 41.0579 | -64.6224 | 0.10078
78 | 41.3568 | -64.516 | 0.78159
79 | 41.6386 | -64.3686 | 1.4645
80 | 41.9059 | -64.199 | 2.1484
81 | 42.1502 | -63.9924 | 2.8319
82 | 42.3857 | -63.7449 | 3.5476
83 | 42.5901 | -63.4777 | 4.2187
84 | 42.7871 | -63.1951 | 4.8891
85 | 42.953 | -62.8714 | 5.5532
86 | 43.0967 | -62.5263 | 6.2052
87 | 43.2199 | -62.1499 | 6.8482
88 | 43.332 | -61.7532 | 7.4891
89 | 43.4256 | -61.3363 | 8.116
90 | 43.5011 | -60.8939 | 8.7297
91 | 43.5465 | -60.4191 | 9.3091
92 | 43.5649 | -59.9146 | 9.873
93 | 43.5768 | -59.412 | 10.4375
94 | 43.5626 | -58.8908 | 10.9901
95 | 43.5216 | -58.3532 | 11.5177
96 | 43.4251 | -57.5224 | 12.2621
97 | 43.3404 | -56.9429 | 12.7309
98 | 43.2394 | -56.346 | 13.1787
99 | 43.1112 | -55.7059 | 13.6127
100 | 42.9583 | -55.0748 | 13.9945
101 | 42.786 | -54.4392 | 14.3564
102 | 42.5894 | -53.7938 | 14.6952
103 | 42.374 | -53.1396 | 15.0117
104 | 42.1417 | -52.4841 | 15.2958
105 | 41.8853 | -51.8144 | 15.5474
106 | 41.6153 | -51.1459 | 15.7705
107 | 41.3301 | -50.4705 | 15.9634
108 | 41.0301 | -49.7978 | 16.1174
109 | 40.7178 | -49.1258 | 16.2468
110 | 40.3846 | -48.46 | 16.3435
111 | 40.0368 | -47.7979 | 16.4144
112 | 39.6861 | -47.1374 | 16.4775
113 | 39.3205 | -46.4826 | 16.4998
114 | 38.9482 | -45.8264 | 16.5093
115 | 38.564 | -45.1743 | 16.4863
116 | 38.174 | -44.5291 | 16.4373
117 | 37.6772 | -43.733 | 16.3447
118 | 37.2633 | -43.1056 | 16.242
119 | 36.8357 | -42.4947 | 16.1046
120 | 36.4101 | -41.8859 | 15.9616
121 | 35.9449 | -41.2461 | 15.782
122 | 35.501 | -40.6669 | 15.5839
123 | 35.0555 | -40.0958 | 15.3719
124 | 34.603 | -39.5307 | 15.131
125 | 34.155 | -38.9892 | 14.8657
126 | 33.6941 | -38.4444 | 14.5823
127 | 33.2328 | -37.9216 | 14.2778
128 | 32.7709 | -37.4031 | 13.97
129 | 32.3079 | -36.9009 | 13.6432
130 | 31.8455 | -36.4074 | 13.3087
131 | 31.3835 | -35.9318 | 12.9576
132 | 30.9107 | -35.4517 | 12.5967
133 | 30.4428 | -34.981 | 12.2323
134 | 29.9788 | -34.5203 | 11.8568
135 | 29.5155 | -34.0686 | 11.4725
136 | 29.0478 | -33.6218 | 11.079
137 | 28.5746 | -33.1759 | 10.6788
138 | 28.0671 | -32.7184 | 10.231
139 | 27.5878 | -32.2854 | 9.8093
140 | 27.1141 | -31.8595 | 9.3892
141 | 26.6484 | -31.4475 | 8.9625
142 | 26.1864 | -31.0315 | 8.5383
143 | 25.729 | -30.6244 | 8.1026
144 | 25.273 | -30.226 | 7.6572
145 | 24.8159 | -29.8372 | 7.2042
146 | 24.3504 | -29.455 | 6.7413
147 | 23.863 | -29.0778 | 6.2499
148 | 23.3972 | -28.7328 | 5.7691
149 | 22.9293 | -28.4022 | 5.2599
150 | 22.4716 | -28.0981 | 4.7296
151 | 22.0262 | -27.8267 | 4.1837
152 | 21.5863 | -27.595 | 3.6084
153 | 21.153 | -27.3939 | 3.01
154 | 20.7431 | -27.2473 | 2.399
155 | 20.3374 | -27.1347 | 1.7651
156 | 19.9591 | -27.0736 | 1.1176
157 | 19.5998 | -27.0489 | 0.45759
158 | 19.2577 | -27.0687 | -0.21595
159 | 18.9234 | -27.1217 | -0.90251
160 | 18.6081 | -27.2158 | -1.5895
161 | 18.2907 | -27.3703 | -2.3608
162 | 18.0229 | -27.5432 | -3.0547
163 | 17.7677 | -27.7288 | -3.7379
164 | 17.4783 | -27.963 | -4.3928
| 17.2534 | -28.2096 | -5.0834 | bad point
| 17.0486 | -28.4767 | -5.7618 | bad point
1 | 20.074 | -28.752 | -0.52843 | START OF INSIDE LEFT CURVE
2 | 20.4265 | -28.7434 | 0.13729
3 | 20.7976 | -28.7796 | 0.79069
4 | 21.2727 | -28.8914 | 1.5603
5 | 21.6845 | -29.0371 | 2.177
6 | 22.1154 | -29.2445 | 2.7601
7 | 22.56 | -29.4977 | 3.3171
8 | 23.0091 | -29.796 | 3.8487
9 | 23.4503 | -30.116 | 4.3642
10 | 23.9141 | -30.4851 | 4.8347
11 | 24.3644 | -30.8257 | 5.3323
12 | 24.83 | -31.2091 | 5.7911
13 | 25.2922 | -31.6016 | 6.2387
14 | 25.7547 | -32.0054 | 6.6736
15 | 26.2223 | -32.4107 | 7.1019
16 | 26.6891 | -32.8309 | 7.5264
17 | 27.1516 | -33.2495 | 7.9507
18 | 27.6134 | -33.6623 | 8.3798
19 | 28.0771 | -34.0909 | 8.7941
20 | 28.5473 | -34.5278 | 9.2058
21 | 29.0134 | -34.9663 | 9.6058
22 | 29.4784 | -35.4091 | 9.998
23 | 29.9463 | -35.8598 | 10.3928
24 | 30.4121 | -36.3411 | 10.734
25 | 30.8764 | -36.7962 | 11.1205
26 | 31.3406 | -37.2873 | 11.4659
27 | 31.7999 | -37.7795 | 11.8036
28 | 32.258 | -38.2839 | 12.1181
29 | 32.7131 | -38.8154 | 12.4033
30 | 33.169 | -39.3443 | 12.6895
31 | 33.6195 | -39.888 | 12.9523
32 | 34.0611 | -40.4544 | 13.1697
33 | 34.5001 | -41.036 | 13.3672
34 | 34.9396 | -41.6241 | 13.5681
35 | 35.3688 | -42.2205 | 13.7316
36 | 35.7905 | -42.8354 | 13.8547
37 | 36.2042 | -43.455 | 13.9576
38 | 36.6131 | -44.079 | 14.0471
39 | 37.0128 | -44.7195 | 14.1032
40 | 37.4043 | -45.3629 | 14.1363
41 | 37.789 | -46.0127 | 14.1561
42 | 38.1617 | -46.6705 | 14.1428
43 | 38.5254 | -47.3312 | 14.1063
44 | 38.8797 | -47.9978 | 14.0546
45 | 39.2165 | -48.6654 | 13.9633
46 | 39.5359 | -49.3379 | 13.8372
47 | 39.8439 | -50.011 | 13.6846
48 | 40.1403 | -50.6838 | 13.5151
49 | 40.4138 | -51.3557 | 13.2995
50 | 40.6659 | -52.0257 | 13.048
51 | 40.9005 | -52.6905 | 12.7713
52 | 41.1083 | -53.3514 | 12.4521
53 | 41.324 | -54.0167 | 12.1418
54 | 41.5193 | -54.6647 | 11.8031
55 | 41.6777 | -55.2918 | 11.421
56 | 41.8087 | -55.9035 | 11.001
57 | 41.901 | -56.4902 | 10.5373
58 | 41.9862 | -57.0743 | 10.0638
59 | 42.0492 | -57.6401 | 9.5706
60 | 42.0769 | -58.1763 | 9.0443
61 | 42.077 | -58.6873 | 8.4879
62 | 42.0846 | -59.2052 | 7.9352
63 | 42.0513 | -59.6791 | 7.3537
64 | 41.9864 | -60.1307 | 6.7413
65 | 41.895 | -60.5515 | 6.1095
66 | 41.7722 | -60.966 | 5.4237
67 | 41.6326 | -61.3225 | 4.7755
68 | 41.4719 | -61.6511 | 4.1161
69 | 41.2866 | -61.9436 | 3.4488
70 | 41.0802 | -62.2066 | 2.7755
71 | 40.8373 | -62.4111 | 2.0944
72 | 40.5517 | -62.5799 | 1.3721
73 | 40.2696 | -62.7233 | 0.6859
74 | 39.9617 | -62.821 | -0.00015
75 | 39.6462 | -62.9001 | -0.68013
76 | 39.2989 | -62.9206 | -1.3587
77 | 38.9447 | -62.9141 | -2.0201
78 | 38.5779 | -62.8793 | -2.6749
79 | 38.1923 | -62.8044 | -3.3211
80 | 37.7901 | -62.6842 | -3.952
81 | 37.3899 | -62.5559 | -4.5796
82 | 36.9698 | -62.3881 | -5.1934
83 | 36.5455 | -62.2128 | -5.7987
84 | 36.119 | -62.0111 | -6.383
85 | 35.6764 | -61.7504 | -6.9422
86 | 35.2331 | -61.4696 | -7.4787
87 | 34.7745 | -61.1729 | -8.0109
88 | 34.3203 | -60.8402 | -8.5136
89 | 33.8639 | -60.5125 | -9.0173
90 | 33.403 | -60.1309 | -9.4733
91 | 32.9399 | -59.7545 | -9.9349
92 | 32.4757 | -59.3442 | -10.3686
| 32.1661 | -58.7398 | -10.7086 | BAD POINT
93 | 31.589 | -58.5119 | -11.1373
94 | 31.1267 | -58.0447 | -11.4993
95 | 30.6674 | -57.5466 | -11.8259
96 | 30.2081 | -57.0491 | -12.1499
97 | 29.7487 | -56.5258 | -12.4453
98 | 29.2898 | -55.9915 | -12.7296
99 | 28.8375 | -55.4372 | -12.98
100 | 28.3988 | -54.8653 | -13.1887
101 | 27.9614 | -54.2785 | -13.3798
102 | 27.5209 | -53.7042 | -13.5817
103 | 27.0834 | -53.1032 | -13.7536
104 | 26.665 | -52.4826 | -13.8684
105 | 26.2431 | -51.8658 | -14.0003
106 | 25.8426 | -51.2316 | -14.0683
107 | 25.4379 | -50.6006 | -14.1454
108 | 25.0343 | -49.9638 | -14.2147
109 | 24.6415 | -49.3129 | -14.2497
110 | 24.2538 | -48.6648 | -14.2787
111 | 23.874 | -48.0134 | -14.2868
112 | 23.467 | -47.2935 | -14.2785
113 | 23.1031 | -46.6291 | -14.244
114 | 22.7386 | -45.9532 | -14.2052
115 | 22.3759 | -45.2828 | -14.1598
116 | 22.0325 | -44.6132 | -14.0761
117 | 21.697 | -43.9417 | -13.9819
118 | 21.3609 | -43.2771 | -13.8925
119 | 21.0421 | -42.6078 | -13.7656
120 | 20.7205 | -41.9253 | -13.6325
121 | 20.4056 | -41.2518 | -13.4952
122 | 20.1105 | -40.5749 | -13.3176
123 | 19.8151 | -39.8944 | -13.1414
124 | 19.5259 | -39.2259 | -12.9605
125 | 19.269 | -38.5611 | -12.725
126 | 19.0101 | -37.8942 | -12.4885
127 | 18.742 | -37.2199 | -12.2536
128 | 18.5048 | -36.5607 | -11.9855
129 | 18.2823 | -35.9076 | -11.6874
130 | 18.0866 | -35.259 | -11.35
131 | 17.9113 | -34.6235 | -10.9885
132 | 17.7868 | -34.0008 | -10.5475
133 | 17.6923 | -33.4118 | -10.0834
134 | 17.6142 | -32.8362 | -9.6022
135 | 17.5913 | -32.3051 | -9.0724
136 | 17.6062 | -31.809 | -8.5051
137 | 17.6502 | -31.3472 | -7.9155
138 | 17.747 | -30.9367 | -7.2881
139 | 17.884 | -30.5805 | -6.6386
140 | 18.031 | -30.239 | -5.9853
141 | 18.2124 | -29.939 | -5.3142
142 | 18.4136 | -29.666 | -4.6395
143 | 18.6367 | -29.4228 | -3.9572
144 | 18.8749 | -29.2092 | -3.2758
145 | 19.1969 | -29.0259 | -2.4758
146 | 19.4781 | -28.8772 | -1.7863
147 | 19.7909 | -28.792 | -1.1032
| 20.1175 | -28.7375 | -0.42993 | BAD POINT
| 20.5255 | -28.7356 | 0.33375 | BAD POINT