## Actual
JOB NUMBER | 65707-6 |  |  | DATE: | 2007-05-07 08:24
PART NUMBER | SE141-116 |  |  |  |  | Verisurf Summary Report
PART NAME | WINDING FORM TYPE C |  |  | STAMP:
INSPECTOR | EDWIN ROOT
|  |  | Total Points: |  | 50
Probe Radius: | 0 |  | Number of OOT: |  | 2
Upper Tol: | 0.03 |  | Average Deviation: |  | 0.013746
Lower Tol: | -0.03 |  | Maximum Deviation: |  | 0.032805
|  |  | Minimum Deviation: |  | 0.0010795
Report Output: | Actual Points |  | Deviation Range: |  | 0.031726
[7 empty] | Neg | Nom | Pos | Total | Pct
HOLE POSITIONS IN T SECTION | [5 empty] | In Tolerance: | 0 | 0 | 48 | 48 | 96
[6 empty] | Out of Tolerance: | 0 |  | 2 | 2 | 4
Failed Points:
[6 empty] | Total Points: | 0 | 0 | 50 | 50 | 100
[7 empty] | DX | DY | DZ | 3D
[6 empty] | Maximum Deviation: | 0.014453 | 0.023899 | 0.009097 | 0.032805
[6 empty] | Minimum Deviation: | -0.020568 | -0.028315 | -0.011226 | 0.0010795
[6 empty] | Deviation Range: | 0.035021 | 0.052214 | 0.020323 | 0.031726
[6 empty] | Average Deviation: | 0.00020867 | -0.0043435 | 0.0021226 | 0.013746
[6 empty] | RMS Deviation: | 0.0085453 | 0.012553 | 0.0043704 | 0.015802
[6 empty] | Standard Deviation: | 0.0086295 | 0.011897 | 0.0038592 | 0.007873
ID | X | Y | Z | DEVIATION | OOT
Point 1 | 39.1524 | -3.4291 | -18.97 | 0.0194
Point 2 | 40.3092 | -5.5888 | -20.7047 | 0.022
Point 3 | 40.097 | -7.6227 | -22.6695 | 0.0126
Point 4 | 38.2841 | -10.6761 | -26.6242 | 0.0192
Point 5 | 36.0237 | -13.6499 | -30.6921 | 0.0228
Point 6 | 33.7854 | -17.1398 | -34.4802 | 0.0412
Point 7 | 31.8471 | -20.853 | -37.9492 | 0.0126
Point 8 | 30.4011 | -24.2012 | -41.6248 | 0.014
Point 9 | 29.7523 | -26.3114 | -45.9251 | 0.0102
Point 10 | 30.1834 | -26.176 | -50.5946 | 0.0096
Point 11 | 32.6097 | -23.9172 | -54.4651 | 0.0044
Point 12 | 36.1142 | -21.0765 | -57.2276 | 0.0046
Point 13 | 37.2395 | -18.1045 | -60.4168 | 0.0108
Point 14 | 34.8633 | -15.3791 | -63.8617 | 0.0156
Point 15 | 31.3608 | -13.0345 | -67.2242 | 0.0168
Point 16 | 31.2455 | -8.7921 | -69.8244 | 0.015
Point 17 | 35.3808 | -5.6869 | -69.3597 | 0.0206
Point 18 | 40.2293 | -6.4472 | -67.0413 | 0.0222
Point 19 | 44.556 | -8.0795 | -64.46 | 0.024
Point 20 | 48.7492 | -9.5082 | -61.589 | 0.0542
Point 21 | 52.8803 | -10.8005 | -58.4447 | 0.0386
Point 22 | 57.1969 | -11.5775 | -55.2142 | 0.0544
Point 23 | 61.7143 | -9.732 | -52.7233 | 0.0482
Point 24 | 62.994 | -4.7941 | -52.8351 | 0.0474
Point 25 | 60.2095 | -0.7963 | -54.6469 | 0.0496
Point 26 | 60.7012 | -0.7997 | -55.5177 | 0.0548
Point 27 | 56.3744 | 2.2371 | -56.6721 | 0.049
Point 28 | 56.8783 | 2.3522 | -57.5282 | 0.0626 | 0.0013
Point 29 | 53.9543 | 7.7095 | -56.5897 | 0.026
Point 30 | 53.0484 | 15.6189 | -52.227 | 0.0226
Point 31 | 50.8413 | 19.5922 | -49.8014 | 0.0186
Point 32 | 47.2312 | 22.9396 | -48.0727 | 0.0314
Point 33 | 42.7516 | 25.5822 | -47.0912 | 0.0314
Point 34 | 38.0464 | 27.7294 | -46.2591 | 0.0308
Point 35 | 33.56 | 29.4266 | -44.724 | 0.0248
Point 36 | 29.5897 | 30.4823 | -41.9903 | 0.0248
Point 37 | 25.8313 | 30.4287 | -38.8622 | 0.0022
Point 38 | 22.0608 | 28.2367 | -37.7775 | 0.0208
Point 39 | 18.8247 | 24.4709 | -38.6867 | 0.026
Point 40 | 15.7239 | 20.149 | -39.6836 | 0.0098
Point 41 | 12.4103 | 15.7677 | -39.2794 | 0.022
Point 42 | 10.4145 | 12.9256 | -35.4627 | 0.0216
Point 43 | 10.648 | 11.844 | -30.6013 | 0.0226
Point 44 | 11.9295 | 10.0369 | -26.2323 | 0.0254
Point 45 | 13.4036 | 7.0668 | -22.5712 | 0.0344
Point 46 | 15.046 | 3.165 | -21.143 | 0.048
Point 47 | 18.4044 | -0.5762 | -20.6121 | 0.0656 | 0.0028
Point 48 | 23.1317 | -1.738 | -20.0996 | 0.0402
Point 49 | 28.5289 | -1.1833 | -19.3409 | 0.0282
Point 50 | 34.0649 | -1.1999 | -18.286 | 0.021

## Nominal
JOB NUMBER | 65707-6 |  |  | DATE: | 2007-05-07 08:24
PART NUMBER | SE141-116
PART NAME | WINDING FORM TYPE C |  |  | STAMP:
INSPECTOR | EDWIN ROOT
|  |  |  | Sample Points: | 50
Probe Radius: | 0 |  | Average Deviation: |  | 0.013746
Upper Tol: | 0.03 |  |  | Maximum Deviation: | 0.032805
Lower Tol: | -0.03 |  |  | Minimum Deviation: | 0.0010795
Report Output: | Nominal Points |  | Deviation Range: | Deviation Range: | 0.031726
HOLE POSITIONS IN T SECTION
|  |  | Std Dev: | 0.007873
ID | X | Y | Z | DEVIATION | OOT
Point 1 | 39.1601 | -3.4347 | -18.972 | 0.0194
Point 2 | 40.3179 | -5.5955 | -20.7043 | 0.022
Point 3 | 40.099 | -7.628 | -22.6724 | 0.0126
Point 4 | 38.2931 | -10.6795 | -26.6239 | 0.0192
Point 5 | 36.0341 | -13.6533 | -30.6954 | 0.0228
Point 6 | 33.8057 | -17.1401 | -34.4834 | 0.0412
Point 7 | 31.851 | -20.8489 | -37.9464 | 0.0126
Point 8 | 30.4033 | -24.197 | -41.6196 | 0.014
Point 9 | 29.7555 | -26.3093 | -45.9218 | 0.0102
Point 10 | 30.1875 | -26.1744 | -50.5927 | 0.0096
Point 11 | 32.6116 | -23.9164 | -54.4643 | 0.0044
Point 12 | 36.1162 | -21.0754 | -57.2275 | 0.0046
Point 13 | 37.2413 | -18.1001 | -60.4192 | 0.0108
Point 14 | 34.8652 | -15.3722 | -63.8649 | 0.0156
Point 15 | 31.3614 | -13.0273 | -67.2285 | 0.0168
Point 16 | 31.2447 | -8.7857 | -69.8282 | 0.015
Point 17 | 35.3765 | -5.6794 | -69.3653 | 0.0206
Point 18 | 40.225 | -6.4386 | -67.0467 | 0.0222
Point 19 | 44.5588 | -8.0899 | -64.4548 | 0.024
Point 20 | 48.7573 | -9.4825 | -61.5918 | 0.0542
Point 21 | 52.8801 | -10.7817 | -58.4491 | 0.0386
Point 22 | 57.1889 | -11.5532 | -55.2233 | 0.0544
Point 23 | 61.7077 | -9.7099 | -52.7302 | 0.0482
Point 24 | 62.9904 | -4.7711 | -52.8398 | 0.0474
Point 25 | 60.2028 | -0.77269 | -54.6507 | 0.0496
Point 26 | 60.6923 | -0.77427 | -55.5227 | 0.0548
Point 27 | 56.3676 | 2.2606 | -56.6728 | 0.049
Point 28 | 56.8655 | 2.3805 | -57.5317 | 0.0626 | 0.0013
Point 29 | 53.943 | 7.7125 | -56.5953 | 0.026
Point 30 | 53.0387 | 15.6201 | -52.2327 | 0.0226
Point 31 | 50.8342 | 19.5911 | -49.8073 | 0.0186
Point 32 | 47.2172 | 22.9405 | -48.0797 | 0.0314
Point 33 | 42.7371 | 25.583 | -47.0973 | 0.0314
Point 34 | 38.0323 | 27.7285 | -46.2653 | 0.0308
Point 35 | 33.5478 | 29.4258 | -44.726 | 0.0248
Point 36 | 29.5781 | 30.479 | -41.9931 | 0.0248
Point 37 | 25.8321 | 30.4288 | -38.8629 | 0.0022
Point 38 | 22.0533 | 28.2298 | -37.7795 | 0.0208
Point 39 | 18.8171 | 24.4607 | -38.6894 | 0.026
Point 40 | 15.7265 | 20.1529 | -39.6847 | 0.0098
Point 41 | 12.4162 | 15.7738 | -39.2723 | 0.022
Point 42 | 10.4204 | 12.9343 | -35.4651 | 0.0216
Point 43 | 10.6526 | 11.8542 | -30.6025 | 0.0226
Point 44 | 11.9339 | 10.0488 | -26.2328 | 0.0254
Point 45 | 13.396 | 7.0514 | -22.5722 | 0.0344
Point 46 | 15.0474 | 3.1411 | -21.1441 | 0.048
Point 47 | 18.425 | -0.55324 | -20.6009 | 0.0656 | 0.0028
Point 48 | 23.1463 | -1.751 | -20.1045 | 0.0402
Point 49 | 28.5417 | -1.1885 | -19.3435 | 0.0282
Point 50 | 34.0705 | -1.2063 | -18.2921 | 0.021

## Deltas
JOB NUMBER | 65707-6 |  |  | DATE: | 2007-05-07 08:24
PART NUMBER | SE141-116
PART NAME | WINDING FORM TYPE C |  |  | STAMP:
INSPECTOR | EDWIN ROOT
|  |  |  | Sample Points: | 50
Probe Radius: | 0 |  | Average Deviation: |  | 0.013746
Upper Tol: | 0.03 |  |  | Maximum Deviation: | 0.032805
Lower Tol: | -0.03 |  |  | Minimum Deviation: | 0.0010795
Report Output: | Deviations |  |  | Deviation Range: | 0.031726
HOLE POSITIONS IN T SECTION
|  |  | Std Dev: | 0.007873
ID | X | Y | Z | DEVIATION | OOT
Point 1 | -0.0076872 | 0.0055913 | 0.0019804 | 0.0194
Point 2 | -0.0087159 | 0.0067452 | -0.00037549 | 0.022
Point 3 | -0.0019729 | 0.005271 | 0.0029107 | 0.0126
Point 4 | -0.0089999 | 0.0034034 | -0.00029652 | 0.0192
Point 5 | -0.010369 | 0.0033955 | 0.0032676 | 0.0228
Point 6 | -0.020323 | 0.0002917 | 0.0031893 | 0.0412
Point 7 | -0.0039016 | -0.0041339 | -0.002818 | 0.0126
Point 8 | -0.0021745 | -0.004194 | -0.0052278 | 0.014
Point 9 | -0.0032393 | -0.0021149 | -0.0033167 | 0.0102
Point 10 | -0.004131 | -0.0015717 | -0.0019336 | 0.0096
Point 11 | -0.0018717 | -0.00076323 | -0.00076357 | 0.0044
Point 12 | -0.0019711 | -0.0011319 | -5.5182e-05 | 0.0046
Point 13 | -0.0018295 | -0.0044315 | 0.0023914 | 0.0108
Point 14 | -0.0019183 | -0.0068828 | 0.0031703 | 0.0156
Point 15 | -0.00058349 | -0.0071912 | 0.0043066 | 0.0168
Point 16 | 0.00075921 | -0.0064376 | 0.0037677 | 0.015
Point 17 | 0.004257 | -0.0075229 | 0.0056304 | 0.0206
Point 18 | 0.0043124 | -0.0086491 | 0.0054138 | 0.0222
Point 19 | -0.0028292 | 0.010422 | -0.0052374 | 0.024
Point 20 | -0.008063 | -0.02568 | 0.0027725 | 0.0542
Point 21 | 0.00017571 | -0.018775 | 0.0044238 | 0.0386
Point 22 | 0.008029 | -0.024335 | 0.009097 | 0.0544
Point 23 | 0.0066351 | -0.022077 | 0.0068888 | 0.0482
Point 24 | 0.0035938 | -0.022985 | 0.0047186 | 0.0474
Point 25 | 0.0066724 | -0.02361 | 0.0037882 | 0.0496
Point 26 | 0.0088632 | -0.025431 | 0.0050213 | 0.0548
Point 27 | 0.006817 | -0.023546 | 0.00066546 | 0.049
Point 28 | 0.01284 | -0.028315 | 0.003491 | 0.0626 | 0.0013
Point 29 | 0.011307 | -0.0030086 | 0.005615 | 0.026
Point 30 | 0.0097334 | -0.001224 | 0.00566 | 0.0226
Point 31 | 0.0070579 | 0.0011487 | 0.0059099 | 0.0186
Point 32 | 0.014018 | -0.0008685 | 0.0069687 | 0.0314
Point 33 | 0.014453 | -0.00075832 | 0.0060821 | 0.0314
Point 34 | 0.014061 | 0.00092621 | 0.0061943 | 0.0308
Point 35 | 0.012239 | 0.00082626 | 0.0019985 | 0.0248
Point 36 | 0.011633 | 0.003273 | 0.0028268 | 0.0248
Point 37 | -0.0007624 | -0.00014989 | 0.00074943 | 0.0022
Point 38 | 0.0075162 | 0.0069315 | 0.0020088 | 0.0208
Point 39 | 0.0075922 | 0.010247 | 0.0027156 | 0.026
Point 40 | -0.0026493 | -0.0039055 | 0.0011274 | 0.0098
Point 41 | -0.0058532 | -0.006061 | -0.0071269 | 0.022
Point 42 | -0.0058913 | -0.0087215 | 0.0023806 | 0.0216
Point 43 | -0.004565 | -0.010228 | 0.0011996 | 0.0226
Point 44 | -0.004443 | -0.011939 | 0.00048275 | 0.0254
Point 45 | 0.0075654 | 0.015391 | 0.00099242 | 0.0344
Point 46 | -0.0013845 | 0.023899 | 0.0010906 | 0.048
Point 47 | -0.020568 | -0.022959 | -0.011226 | 0.0656 | 0.0028
Point 48 | -0.014565 | 0.013027 | 0.0048952 | 0.0402
Point 49 | -0.012828 | 0.0052478 | 0.0025973 | 0.0282
Point 50 | -0.0056074 | 0.0063902 | 0.0061169 | 0.021

## Summary
Verisurf Software, Inc
1571 N. Harmony Circle
Anaheim CA 92807
714-970-1683
www.verisurf.com
Inspection Report
JOB NUMBER | 65707-6 |  | DATE: | 2007-05-07 08:24
PART NUMBER | SE141-116
PART NAME | WINDING FORM TYPE C
INSPECTOR | EDWIN ROOT
HOLE POSITIONS IN T SECTION
50
| Neg | Nom | Pos | Total | Pct
In Tolerance: | 0 | 0 | 48 | 48 | 96
Out of Tolerance: | 0 |  | 2 | 2 | 4
Failed Points:
Total Points: | 0 | 0 | 50 | 50 | 100
| DX | DY | DZ | 3D
Maximum Deviation: | 0.014453 | 0.023899 | 0.009097 | 0.032805
Minimum Deviation: | -0.020568 | -0.028315 | -0.011226 | 0.0010795
Deviation Range: | 0.035021 | 0.052214 | 0.020323 | 0.031726
Average Deviation: | 0.00020867 | -0.0043435 | 0.0021226 | 0.013746
RMS Deviation: | 0.0085453 | 0.012553 | 0.0043704 | 0.015802
Standard Deviation: | 0.0086295 | 0.011897 | 0.0038592 | 0.007873

## Gauss (hidden)
| 0.03 | 12 |  | total points | 50
| -0.03 | 12
-3s | -0.0098729 | 0.044318 | 0 | mean | 15 | 0.0015746 | 0.03 | -0.03 | 0.013746
| -0.0082983 | 0.079155 | 0 | stdev | 5 | 0.0015746 | 0.03 | -0.03 | 0.013746
| -0.0067237 | 0.13583 | 0 |  |  | 0.0015746 | 0.03 | -0.03 | 0.013746
| -0.0051491 | 0.22395 | 0 |  |  | 0.0015746 | 0.03 | -0.03 | 0.013746
| -0.0035745 | 0.35475 | 0 |  |  | 0.0015746 | 0.03 | -0.03 | 0.013746
-2s | -0.0019999 | 0.53991 | 0 |  |  | 0.0015746 | 0.03 | -0.03 | 0.013746
| -0.00042531 | 0.7895 | 0 |  |  | 0.0015746 | 0.03 | -0.03 | 0.013746
| 0.0011493 | 1.1092 | 1 |  |  | 0.0015746 | 0.03 | -0.03 | 0.013746
| 0.0027239 | 1.4973 | 0 |  |  | 0.0015746 | 0.03 | -0.03 | 0.013746
| 0.0042985 | 1.9419 | 2 |  |  | 0.0015746 | 0.03 | -0.03 | 0.013746
| 0.005873 | 2.4197 | 0 |  |  | 0.0015746 | 0.03 | -0.03 | 0.013746
| 0.0074476 | 2.8969 | 0 |  |  | 0.0015746 | 0.03 | -0.03 | 0.013746
| 0.0090222 | 3.3322 | 3 |  |  | 0.0015746 | 0.03 | -0.03 | 0.013746
| 0.010597 | 3.6827 | 1 |  |  | 0.0015746 | 0.03 | -0.03 | 0.013746
| 0.012171 | 3.9104 | 2 |  |  | 0.0015746 | 0.03 | -0.03 | 0.013746
0 | 0.013746 | 3.9894 | 2 |  |  | 0.0015746 | 0.03 | -0.03 | 0.013746
| 0.015321 | 3.9104 | 2 |  |  | 0.0015746 | 0.03 | -0.03 | 0.013746
| 0.016895 | 3.6827 | 0 |  |  | 0.0015746 | 0.03 | -0.03 | 0.013746
| 0.01847 | 3.3322 | 3 |  |  | 0.0015746 | 0.03 | -0.03 | 0.013746
| 0.020044 | 2.8969 | 4 |  |  | 0.0015746 | 0.03 | -0.03 | 0.013746
| 0.021619 | 2.4197 | 6 |  |  | 0.0015746 | 0.03 | -0.03 | 0.013746
| 0.023194 | 1.9419 | 1 |  |  | 0.0015746 | 0.03 | -0.03 | 0.013746
| 0.024768 | 1.4973 | 5 |  |  | 0.0015746 | 0.03 | -0.03 | 0.013746
| 0.026343 | 1.1092 | 0 |  |  | 0.0015746 | 0.03 | -0.03 | 0.013746
| 0.027917 | 0.7895 | 1 |  |  | 0.0015746 | 0.03 | -0.03 | 0.013746
2s | 0.029492 | 0.53991 | 1 |  |  | 0.0015746 | 0.03 | -0.03 | 0.013746
| 0.031066 | 0.35475 | 2 |  |  | 0.0015746 | 0.03 | -0.03 | 0.013746
| 0.032641 | 0.22395 | 0 |  |  | 0.0015746 | 0.03 | -0.03 | 0.013746
| 0.034216 | 0.13583 | 1 |  |  | 0.0015746 | 0.03 | -0.03 | 0.013746
| 0.03579 | 0.079155 | 0 |  |  | 0.0015746 | 0.03 | -0.03 | 0.013746
3s | 0.037365 | 0.044318 | 13 |  |  | 0.0015746 | 0.03 | -0.03 | 0.013746
[7 empty] | 0.03 | -0.03 | 0.013746
[7 empty] | 0.03 | -0.03 | 0.013746
[7 empty] | 0.03 | -0.03 | 0.013746
[7 empty] | 0.03 | -0.03 | 0.013746
[7 empty] | 0.03 | -0.03 | 0.013746
[7 empty] | 0.03 | -0.03 | 0.013746
[7 empty] | 0.03 | -0.03 | 0.013746
[7 empty] | 0.03 | -0.03 | 0.013746
[7 empty] | 0.03 | -0.03 | 0.013746
[7 empty] | 0.03 | -0.03 | 0.013746
[7 empty] | 0.03 | -0.03 | 0.013746
[7 empty] | 0.03 | -0.03 | 0.013746
[7 empty] | 0.03 | -0.03 | 0.013746
[7 empty] | 0.03 | -0.03 | 0.013746
[7 empty] | 0.03 | -0.03 | 0.013746
[7 empty] | 0.03 | -0.03 | 0.013746
[7 empty] | 0.03 | -0.03 | 0.013746
[7 empty] | 0.03 | -0.03 | 0.013746
[7 empty] | 0.03 | -0.03 | 0.013746