## Actual
JOB NUMBER | 65707-6 |  |  | DATE: | 2007-05-06 16:56
PART NUMBER | SE141-116 |  |  |  |  | Verisurf Summary Report
PART NAME | WINDING FORM TYPE C |  |  | STAMP:
INSPECTOR | EDWIN ROOT
|  |  | Total Points: |  | 249
Probe Radius: | 0 |  | Number of OOT: |  | 0
Upper Tol: | 0.05 |  | Average Deviation: |  | 0.0048032
Lower Tol: | -0.05 |  | Maximum Deviation: |  | 0.0257
|  |  | Minimum Deviation: |  | -0.0104
Report Output: | Actual Points |  | Deviation Range: |  | 0.0361
[7 empty] | Neg | Nom | Pos | Total | Pct
PROFILE OF M1 TO N1 | [5 empty] | In Tolerance: | 88 | 0 | 161 | 249 | 100
[6 empty] | Out of Tolerance: | 0 |  | 0 | 0 | 0
Failed Points:
[6 empty] | Total Points: | 88 | 0 | 161 | 249 | 100
[7 empty] | DX | DY | DZ | 3D
[6 empty] | Maximum Deviation: | 0.17714 | 0.2839 | 0.44552 | 0.0257
[6 empty] | Minimum Deviation: | -0.029676 | -0.037868 | -0.077479 | -0.0104
[6 empty] | Deviation Range: | 0.20682 | 0.32177 | 0.523 | 0.0361
[6 empty] | Average Deviation: | -0.00068465 | -0.0038722 | 0.0028679 | 0.0048032
[6 empty] | RMS Deviation: | 0.0036406 | 0.0070933 | 0.0063295 | 0.01018
[6 empty] | Standard Deviation: | 0.0035828 | 0.0059551 | 0.0056539 | 0.0089939
ID | X | Y | Z | DEVIATION | OOT
Point 19 | 58.6187 | 0.098622 | -55.3087 | 0.0158
Point 20 | 58.7482 | 0.43277 | -55.2198 | 0.017
Point 21 | 57.6081 | 1.2619 | -55.8219 | 0.0175
Point 22 | 57.4528 | 0.97431 | -55.9354 | 0.0171
Point 23 | 56.7 | 1.5967 | -56.3179 | 0.0183
Point 24 | 56.8385 | 1.8928 | -56.2044 | 0.0187
Point 25 | 55.8913 | 2.8309 | -56.6217 | 0.0222
Point 26 | 55.6783 | 2.6318 | -56.7783 | 0.0208
Point 27 | 55.2077 | 3.2343 | -56.9473 | 0.0231
Point 28 | 55.4645 | 3.4528 | -56.7556 | 0.0249
Point 29 | 54.9891 | 4.281 | -56.8522 | 0.0257
Point 30 | 54.628 | 4.2114 | -57.0779 | 0.0247
Point 49 | 52.4843 | 16.9452 | -51.1042 | 0.0137
Point 50 | 52.1792 | 16.9062 | -51.3499 | 0.0145
Point 51 | 51.7205 | 18.2338 | -50.3384 | 0.0169
Point 52 | 51.5131 | 18.1502 | -50.5686 | 0.0146
Point 53 | 51.0124 | 18.8866 | -50.129 | 0.0149
Point 54 | 51.2657 | 18.9734 | -49.8674 | 0.0144
Point 55 | 50.3112 | 20.1218 | -49.2229 | 0.0145
Point 56 | 50.1149 | 19.9926 | -49.4958 | 0.0148
Point 57 | 49.5694 | 20.5577 | -49.1946 | 0.0153
Point 58 | 49.8195 | 20.686 | -48.886 | 0.016
Point 59 | 48.5391 | 21.8334 | -48.3166 | 0.0156
Point 60 | 48.4222 | 21.6862 | -48.5643 | 0.0162
Point 61 | 47.6586 | 22.2365 | -48.3507 | 0.0149
Point 62 | 47.8183 | 22.406 | -48.0499 | 0.0142
Point 63 | 46.6222 | 23.2386 | -47.7019 | 0.0152
Point 64 | 46.5211 | 23.0748 | -47.9635 | 0.0155
Point 65 | 45.5426 | 23.6966 | -47.7228 | 0.0145
Point 66 | 45.6332 | 23.8931 | -47.4226 | 0.0157
Point 67 | 44.3185 | 24.6339 | -47.1764 | 0.0158
Point 68 | 44.2508 | 24.4499 | -47.4485 | 0.0152
Point 69 | 43.269 | 25.0009 | -47.2403 | 0.0155
Point 70 | 43.3353 | 25.1678 | -46.9924 | 0.0151
Point 71 | 42.0273 | 25.8306 | -46.7721 | 0.0145
Point 72 | 41.9453 | 25.6581 | -47.0385 | 0.013
Point 73 | 40.8915 | 26.1311 | -46.8966 | 0.019
Point 74 | 41.0061 | 26.2995 | -46.6173 | 0.0225
Point 75 | 39.7783 | 26.9092 | -46.3433 | 0.0218
Point 76 | 39.641 | 26.7327 | -46.6373 | 0.0211
Point 77 | 38.588 | 27.2126 | -46.4061 | 0.0221
Point 78 | 38.6605 | 27.402 | -46.1198 | 0.0228
Point 79 | 37.3789 | 27.9491 | -45.8094 | 0.023
Point 80 | 37.3018 | 27.7514 | -46.1115 | 0.0227
Point 81 | 36.232 | 28.1655 | -45.8336 | 0.0232
Point 82 | 36.3401 | 28.3564 | -45.5264 | 0.0247
Point 83 | 35.1493 | 28.8278 | -45.0905 | 0.0236
Point 84 | 35.0707 | 28.6341 | -45.3984 | 0.024
Point 85 | 34.1099 | 28.9824 | -44.9976 | 0.0242
Point 86 | 34.2116 | 29.1327 | -44.7453 | 0.0249
Point 87 | 33.0371 | 29.5484 | -44.1132 | 0.0238
Point 88 | 32.8935 | 29.3811 | -44.3995 | 0.0249
Point 89 | 32.0559 | 29.6078 | -43.9589 | 0.0232
Point 90 | 32.2336 | 29.7694 | -43.6826 | 0.0208
Point 97 | 28.4028 | 30.5041 | -40.6475 | 0.0205
Point 98 | 28.15 | 30.3642 | -40.8985 | 0.0166
Point 99 | 27.3414 | 30.5158 | -39.6858 | 0.0195
Point 100 | 27.1097 | 30.3737 | -39.9786 | 0.0162
Point 101 | 26.387 | 30.3012 | -39.3603 | 0.0189
Point 102 | 26.5596 | 30.4126 | -39.1096 | 0.0199
Point 103 | 25.4841 | 30.1521 | -38.3984 | 0.0102
Point 104 | 25.3514 | 30.0535 | -38.6921 | 0.0098
Point 105 | 24.5261 | 29.7197 | -38.2736 | 0.0108
Point 106 | 24.6176 | 29.8007 | -37.9317 | 0.0097
Point 107 | 23.5049 | 29.1427 | -37.6559 | 0.0111
Point 108 | 23.5338 | 29.1473 | -38.0444 | 0.0104
Point 109 | 22.6612 | 28.4986 | -37.9554 | 0.0105
Point 110 | 22.6833 | 28.5202 | -37.5881 | 0.0108
Point 111 | 21.6525 | 27.5646 | -37.664 | 0.0095
Point 112 | 21.7452 | 27.6622 | -38.0178 | 0.0092
Point 113 | 21.048 | 26.9318 | -38.2218 | 0.0067
Point 114 | 20.9977 | 26.8662 | -37.868 | 0.008
Point 127 | 15.4202 | 19.3767 | -39.5756 | 0.0033
Point 128 | 15.4197 | 19.4285 | -39.9302 | 0.0032
Point 129 | 14.6639 | 18.4031 | -39.9647 | 0.0027
Point 130 | 14.7031 | 18.4103 | -39.6763 | 0.0034
Point 131 | 13.7523 | 17.1538 | -39.5788 | 0.0028
Point 132 | 13.7201 | 17.1646 | -39.92 | 0.0033
Point 133 | 12.9762 | 16.206 | -39.6959 | 0.0043
Point 134 | 13.095 | 16.3032 | -39.3593 | 0.004
Point 135 | 12.181 | 15.1275 | -38.7342 | 0.0056
Point 136 | 12.0385 | 14.9992 | -39.0731 | 0.0051
Point 137 | 11.4522 | 14.2189 | -38.331 | 0.0067
Point 138 | 11.636 | 14.4162 | -38.0992 | 0.0066
Point 149 | 10.6331 | 11.7972 | -31.3565 | 0.0045
Point 150 | 10.7737 | 12.0573 | -31.3273 | 0.0044
Point 151 | 11.0223 | 11.7766 | -30.0161 | 0.0019
Point 152 | 10.8455 | 11.4199 | -30.0478 | 0.0017
Point 153 | 11.0638 | 11.1535 | -29.1611 | 0.001
Point 154 | 11.2408 | 11.4953 | -29.0924 | 0.0005
Point 155 | 11.6438 | 10.9286 | -27.7432 | 0.005
Point 156 | 11.473 | 10.6224 | -27.8362 | 0.0064
Point 157 | 11.7799 | 10.1236 | -26.9271 | 0.0031
Point 158 | 11.9671 | 10.4385 | -26.8215 | 0.0039
Point 159 | 12.4093 | 9.733 | -25.6565 | 0.0025
Point 160 | 12.2319 | 9.473 | -25.7657 | 0.0021
Point 161 | 12.5697 | 8.8696 | -24.8781 | 0.0037
Point 162 | 12.7469 | 9.143 | -24.7893 | 0.0012
Point 163 | 13.2128 | 8.2781 | -23.6608 | 0.0041
Point 164 | 12.9604 | 8.0364 | -23.8358 | 0.0028
Point 165 | 13.2152 | 7.3365 | -23.1571 | 0.0022
Point 166 | 13.4745 | 7.5926 | -23.0074 | 0.0037
Point 177 | 15.9534 | 1.5976 | -21.1779 | -0.0035
Point 178 | 16.2482 | 1.7892 | -21.0527 | -0.0035
Point 179 | 17.2579 | 0.75285 | -20.8869 | -0.0036
Point 180 | 16.9421 | 0.54478 | -21.0235 | -0.0028
Point 181 | 17.8514 | -0.25664 | -20.9004 | -0.0026
Point 182 | 18.0259 | 0.050852 | -20.7828 | -0.004
Point 183 | 19.1225 | -0.70337 | -20.6377 | -0.0033
Point 184 | 18.9783 | -1.0107 | -20.7572 | -0.0021
Point 185 | 20.0018 | -1.4339 | -20.6299 | -0.0027
Point 186 | 20.1098 | -1.0892 | -20.4989 | -0.0016
Point 187 | 21.3911 | -1.38 | -20.3562 | -0.0022
Point 188 | 21.3568 | -1.6701 | -20.4716 | -0.0024
Point 195 | 26.5438 | -1.1978 | -19.7612 | -0.0054
Point 196 | 26.5993 | -1.4932 | -19.9464 | -0.0048
Point 209 | 36.1653 | -1.6227 | -18.4054 | -0.0019
Point 210 | 36.2516 | -1.4507 | -18.1266 | -0.0018
Point 211 | 37.569 | -1.9842 | -18.2544 | -0.0011
Point 212 | 37.414 | -2.1263 | -18.5451 | -0.0026
Point 213 | 38.6217 | -2.8728 | -18.9088 | -0.0028
Point 214 | 38.8117 | -2.7645 | -18.6228 | -0.0019
Point 220 | 40.2736 | -5.9492 | -21.2832 | -0.0014
Point 221 | 40.1482 | -6.9678 | -22.2764 | -0.0021
Point 222 | 40.4573 | -7.1649 | -22.2092 | -0.0014
Point 223 | 40.0996 | -8.1833 | -23.3243 | -0.0018
Point 224 | 39.8157 | -7.9987 | -23.3719 | -0.0029
Point 225 | 39.4139 | -8.7116 | -24.2497 | -0.0038
Point 226 | 39.6763 | -8.9246 | -24.2624 | -0.0034
Point 227 | 39.1389 | -9.6142 | -25.2489 | -0.0067
Point 228 | 38.9204 | -9.428 | -25.2042 | -0.0048
Point 229 | 38.458 | -10.1371 | -26.1558 | -0.0061
Point 230 | 38.6842 | -10.2913 | -26.2003 | -0.0068
Point 231 | 38.166 | -10.9741 | -27.2026 | -0.0064
Point 232 | 37.9653 | -10.8396 | -27.1341 | -0.0057
Point 233 | 37.4203 | -11.5087 | -28.0909 | -0.0043
Point 234 | 37.6371 | -11.6321 | -28.1698 | -0.0052
Point 235 | 37.0903 | -12.4646 | -29.3255 | -0.0023
Point 236 | 36.8158 | -12.3236 | -29.2058 | -0.0021
Point 237 | 36.2607 | -13.0489 | -30.1557 | -0.0007
Point 238 | 36.5587 | -13.2024 | -30.3089 | -0.001
Point 239 | 35.9261 | -14.1238 | -31.4528 | 0.0011
Point 240 | 35.6175 | -13.9863 | -31.3116 | 0.0022
Point 241 | 35.1295 | -14.7337 | -32.1639 | -0.0046
Point 242 | 35.3887 | -14.8589 | -32.2981 | -0.003
Point 243 | 34.7797 | -15.8099 | -33.3335 | -0.0042
Point 244 | 34.4841 | -15.679 | -33.181 | -0.007
Point 245 | 34.01 | -16.5679 | -34.087 | -0.0054
Point 246 | 34.2567 | -16.6287 | -34.1778 | -0.0039
Point 247 | 33.7316 | -17.5687 | -35.1144 | -0.0023
Point 248 | 33.4413 | -17.4904 | -34.9713 | -0.0061
Point 249 | 32.9333 | -18.3306 | -35.7473 | -0.0022
Point 250 | 33.2306 | -18.4216 | -35.9301 | -0.0014
Point 251 | 32.6597 | -19.4657 | -36.9223 | 0.0049
Point 252 | 32.3584 | -19.3701 | -36.6906 | 0.0039
Point 253 | 31.9155 | -20.2035 | -37.4353 | 0.0051
Point 254 | 32.2223 | -20.2583 | -37.6559 | 0.005
Point 255 | 31.7551 | -21.2293 | -38.5951 | 0.0042
Point 256 | 31.484 | -21.2074 | -38.3934 | 0.0045
Point 257 | 31.0945 | -22.0677 | -39.237 | 0.0033
Point 258 | 31.358 | -22.0642 | -39.4321 | 0.003
Point 259 | 30.9422 | -22.9849 | -40.4321 | 0.0046
Point 260 | 30.6751 | -23.0251 | -40.2561 | 0.0032
Point 261 | 30.3686 | -23.7261 | -41.0761 | 0.0029
Point 262 | 30.6783 | -23.6333 | -41.2162 | 0.0033
Point 263 | 30.3412 | -24.5041 | -42.4233 | 0.0019
Point 264 | 30.0448 | -24.5742 | -42.2502 | 0.0016
Point 265 | 29.8869 | -25.0293 | -42.9981 | 0.0004
Point 266 | 30.1905 | -24.9634 | -43.1945 | 0.001
Point 267 | 29.9658 | -25.5773 | -44.426 | 0.0003
Point 268 | 29.6411 | -25.6942 | -44.3223 | 0.0002
Point 269 | 29.5351 | -26.0336 | -45.244 | -0.0011
Point 270 | 29.8815 | -25.9001 | -45.3254 | -0.0009
Point 271 | 29.8323 | -26.2043 | -46.6501 | -0.0025
Point 272 | 29.4899 | -26.3404 | -46.5832 | -0.0026
Point 273 | 29.4909 | -26.458 | -47.6843 | -0.0042
Point 274 | 29.8572 | -26.3044 | -47.7009 | -0.0041
Point 279 | 30.4953 | -25.7158 | -51.1332 | 0.0008
Point 280 | 30.1742 | -25.8437 | -51.253 | 0.0009
Point 281 | 30.5839 | -25.418 | -52.2202 | 0.0002
Point 282 | 30.8618 | -25.3384 | -51.9839 | 0.0007
Point 283 | 31.5434 | -24.6904 | -53.0717 | -0.0004
Point 284 | 31.3112 | -24.7491 | -53.2831 | 0.001
Point 285 | 32.058 | -24.1105 | -54.0913 | -0.0014
Point 286 | 32.2339 | -24.077 | -53.8923 | -0.0006
Point 287 | 33.1189 | -23.3725 | -54.6284 | -0.0006
Point 288 | 32.9519 | -23.3805 | -54.8856 | -0.001
Point 289 | 33.7947 | -22.6994 | -55.593 | -0.0003
Point 290 | 33.9701 | -22.6952 | -55.3198 | -0.0006
Point 291 | 34.9218 | -21.9341 | -56.0746 | 0.0007
Point 292 | 34.7905 | -21.9198 | -56.3248 | 0.0004
Point 293 | 35.4994 | -21.3295 | -56.8903 | -0.0002
Point 294 | 35.6584 | -21.3308 | -56.6433 | 0.0001
Point 295 | 36.514 | -20.5141 | -57.442 | -0.0003
Point 296 | 36.2678 | -20.566 | -57.6684 | 0.001
Point 297 | 36.7207 | -19.9275 | -58.3482 | 0.0013
Point 298 | 36.9881 | -19.8786 | -58.0922 | 0.0012
Point 299 | 37.3347 | -18.9893 | -59.0494 | 0.0014
Point 300 | 37.0376 | -19.123 | -59.2001 | 0.0021
Point 317 | 31.5441 | -13.4513 | -66.6151 | -0.0017
Point 318 | 31.8257 | -13.1924 | -66.6246 | -0.0005
Point 319 | 31.1203 | -12.4072 | -67.5141 | -0.0001
Point 320 | 30.8178 | -12.6 | -67.5529 | -0.001
Point 321 | 30.4589 | -11.6526 | -68.3471 | -0.0014
Point 322 | 30.8107 | -11.5157 | -68.2461 | 0.0005
Point 323 | 30.8244 | -10.3159 | -68.9626 | 0.0042
Point 324 | 30.4951 | -10.3724 | -69.1042 | -0.0006
Point 337 | 37.2683 | -5.4359 | -68.4735 | -0.009
Point 338 | 37.1514 | -5.7755 | -68.3634 | -0.0104
Point 339 | 38.3661 | -6.0218 | -67.766 | -0.0092
Point 340 | 38.4995 | -5.7505 | -67.8353 | -0.0097
Point 341 | 39.6927 | -6.1571 | -67.1763 | -0.0092
Point 342 | 39.6085 | -6.375 | -67.1155 | -0.0082
Point 343 | 40.6221 | -6.718 | -66.5591 | -0.0081
Point 344 | 40.7275 | -6.4728 | -66.6173 | -0.0085
Point 345 | 41.8084 | -6.8767 | -65.9917 | -0.0074
Point 346 | 41.6634 | -7.1389 | -65.9493 | -0.0071
Point 347 | 42.9425 | -7.6342 | -65.1849 | -0.0034
Point 348 | 43.0555 | -7.3224 | -65.2527 | -0.0036
Point 349 | 44.0157 | -7.6796 | -64.6577 | -0.0018
Point 350 | 43.8403 | -7.9654 | -64.637 | -0.0023
Point 351 | 45.0407 | -8.3957 | -63.8775 | -0.0006
Point 352 | 45.1795 | -8.0765 | -63.9196 | -0.0008
Point 353 | 46.1785 | -8.4301 | -63.2522 | -0.0007
Point 354 | 46.0291 | -8.7397 | -63.2268 | 0.0004
Point 355 | 47.114 | -9.1492 | -62.471 | 0.0013
Point 356 | 47.2743 | -8.7778 | -62.5002 | 0.0003
Point 357 | 48.2358 | -9.0872 | -61.8128 | 0.0009
Point 358 | 48.0739 | -9.4329 | -61.8036 | 0.0011
Point 359 | 49.0983 | -9.7485 | -61.0609 | 0.003
Point 360 | 49.2081 | -9.4437 | -61.0833 | 0.001
Point 361 | 50.295 | -9.7769 | -60.2645 | 0.0029
Point 362 | 50.1615 | -10.1129 | -60.2607 | 0.0027
Point 363 | 51.262 | -10.466 | -59.4216 | 0.0028
Point 364 | 51.3851 | -10.0975 | -59.4308 | 0.0032
Point 365 | 52.3511 | -10.4155 | -58.6722 | 0.0036
Point 366 | 52.1929 | -10.7279 | -58.709 | 0.0037
Point 367 | 53.2646 | -11.0841 | -57.8685 | 0.0043
Point 368 | 53.3962 | -10.7194 | -57.854 | 0.0041
Point 369 | 54.3892 | -10.9406 | -57.09 | 0.0036
Point 370 | 54.2576 | -11.305 | -57.1123 | 0.0037
Point 371 | 55.4924 | -11.5854 | -56.1732 | 0.005
Point 372 | 55.5658 | -11.2419 | -56.1794 | 0.0063
Point 373 | 56.4672 | -11.633 | -55.4783 | 0.0029
Point 374 | 56.5433 | -11.3091 | -55.4773 | 0.0022
Point 375 | 57.7491 | -11.2334 | -54.6564 | 0.0031
Point 376 | 57.6934 | -11.6383 | -54.6415 | -0.001
Point 377 | 58.8761 | -11.1483 | -53.9368 | 0.0006
Point 378 | 58.8574 | -11.4084 | -53.9145 | 0.0003

## Nominal
JOB NUMBER | 65707-6 |  |  | DATE: | 2007-05-06 16:56
PART NUMBER | SE141-116
PART NAME | WINDING FORM TYPE C |  |  | STAMP:
INSPECTOR | EDWIN ROOT
|  |  |  | Sample Points: | 249
Probe Radius: | 0 |  | Average Deviation: |  | 0.0048032
Upper Tol: | 0.05 |  |  | Maximum Deviation: | 0.0257
Lower Tol: | -0.05 |  |  | Minimum Deviation: | -0.0104
Report Output: | Nominal Points |  | Deviation Range: | Deviation Range: | 0.0361
PROFILE OF M1 TO N1
|  |  | Std Dev: | 0.0089939
ID | X | Y | Z | DEVIATION | OOT
Point 19 | 58.6266 | 0.099118 | -55.3224 | 0.0158
Point 20 | 58.7566 | 0.4334 | -55.2345 | 0.017
Point 21 | 57.6169 | 1.2631 | -55.837 | 0.0175
Point 22 | 57.4614 | 0.97545 | -55.9502 | 0.0171
Point 23 | 56.7092 | 1.5984 | -56.3337 | 0.0183
Point 24 | 56.8478 | 1.8946 | -56.2205 | 0.0187
Point 25 | 55.9023 | 2.8339 | -56.6407 | 0.0222
Point 26 | 55.6888 | 2.6345 | -56.7962 | 0.0208
Point 27 | 55.2191 | 3.2379 | -56.967 | 0.0231
Point 28 | 55.4767 | 3.4569 | -56.7769 | 0.0249
Point 29 | 55.0016 | 4.2861 | -56.874 | 0.0257
Point 30 | 54.6402 | 4.2163 | -57.0988 | 0.0247
Point 49 | 52.4904 | 16.9537 | -51.113 | 0.0137
Point 50 | 52.1857 | 16.9152 | -51.3593 | 0.0145
Point 51 | 51.7277 | 18.2448 | -50.349 | 0.0169
Point 52 | 51.5193 | 18.1597 | -50.5778 | 0.0146
Point 53 | 51.0185 | 18.8965 | -50.1382 | 0.0149
Point 54 | 51.2717 | 18.983 | -49.8764 | 0.0144
Point 55 | 50.3169 | 20.1318 | -49.2317 | 0.0145
Point 56 | 50.1208 | 20.0027 | -49.5048 | 0.0148
Point 57 | 49.5753 | 20.5685 | -49.2038 | 0.0153
Point 58 | 49.8256 | 20.6973 | -48.8957 | 0.016
Point 59 | 48.5447 | 21.8447 | -48.3258 | 0.0156
Point 60 | 48.4279 | 21.6978 | -48.5739 | 0.0162
Point 61 | 47.6638 | 22.2473 | -48.3595 | 0.0149
Point 62 | 47.8232 | 22.4163 | -48.0583 | 0.0142
Point 63 | 46.6272 | 23.2498 | -47.7108 | 0.0152
Point 64 | 46.5262 | 23.0862 | -47.9726 | 0.0155
Point 65 | 45.5473 | 23.7074 | -47.7314 | 0.0145
Point 66 | 45.6383 | 23.9048 | -47.4318 | 0.0157
Point 67 | 44.3234 | 24.6458 | -47.1856 | 0.0158
Point 68 | 44.2554 | 24.4613 | -47.4574 | 0.0152
Point 69 | 43.2735 | 25.0127 | -47.2494 | 0.0155
Point 70 | 43.3397 | 25.1792 | -47.0012 | 0.0151
Point 71 | 42.0314 | 25.8417 | -46.7806 | 0.0145
Point 72 | 41.9489 | 25.6681 | -47.0461 | 0.013
Point 73 | 40.8965 | 26.1457 | -46.9077 | 0.019
Point 74 | 41.012 | 26.3168 | -46.6304 | 0.0225
Point 75 | 39.7835 | 26.9261 | -46.3559 | 0.0218
Point 76 | 39.6461 | 26.7491 | -46.6495 | 0.0211
Point 77 | 38.5928 | 27.23 | -46.4189 | 0.0221
Point 78 | 38.6654 | 27.42 | -46.133 | 0.0228
Point 79 | 37.383 | 27.9675 | -45.8225 | 0.023
Point 80 | 37.3059 | 27.7696 | -46.1245 | 0.0227
Point 81 | 36.2354 | 28.1844 | -45.8467 | 0.0232
Point 82 | 36.3437 | 28.3765 | -45.5403 | 0.0247
Point 83 | 35.1516 | 28.8475 | -45.1034 | 0.0236
Point 84 | 35.0731 | 28.6541 | -45.4116 | 0.024
Point 85 | 34.1113 | 29.0028 | -45.0104 | 0.0242
Point 86 | 34.213 | 29.1538 | -44.7585 | 0.0249
Point 87 | 33.037 | 29.569 | -44.1252 | 0.0238
Point 88 | 32.8935 | 29.4026 | -44.412 | 0.0249
Point 89 | 32.0549 | 29.6281 | -43.9699 | 0.0232
Point 90 | 32.2326 | 29.7877 | -43.6925 | 0.0208
Point 97 | 28.3983 | 30.523 | -40.6539 | 0.0205
Point 98 | 28.1463 | 30.3796 | -40.9036 | 0.0166
Point 99 | 27.3361 | 30.534 | -39.6906 | 0.0195
Point 100 | 27.1054 | 30.3887 | -39.9827 | 0.0162
Point 101 | 26.3812 | 30.3187 | -39.3642 | 0.0189
Point 102 | 26.5535 | 30.4311 | -39.1136 | 0.0199
Point 103 | 25.4801 | 30.1614 | -38.3998 | 0.0102
Point 104 | 25.3477 | 30.0625 | -38.6935 | 0.0098
Point 105 | 24.5211 | 29.7293 | -38.2745 | 0.0108
Point 106 | 24.613 | 29.8093 | -37.9324 | 0.0097
Point 107 | 23.4986 | 29.1518 | -37.6562 | 0.0111
Point 108 | 23.528 | 29.1559 | -38.0448 | 0.0104
Point 109 | 22.6545 | 28.5067 | -37.9555 | 0.0105
Point 110 | 22.6764 | 28.5284 | -37.5882 | 0.0108
Point 111 | 21.6457 | 27.5713 | -37.6639 | 0.0095
Point 112 | 21.7387 | 27.6686 | -38.0177 | 0.0092
Point 113 | 21.043 | 26.9362 | -38.2217 | 0.0067
Point 114 | 20.9917 | 26.8716 | -37.8679 | 0.008
Point 127 | 15.4175 | 19.3787 | -39.5753 | 0.0033
Point 128 | 15.4171 | 19.4304 | -39.9299 | 0.0032
Point 129 | 14.6617 | 18.4048 | -39.9645 | 0.0027
Point 130 | 14.7004 | 18.4123 | -39.676 | 0.0034
Point 131 | 13.7501 | 17.1555 | -39.5785 | 0.0028
Point 132 | 13.7175 | 17.1666 | -39.9197 | 0.0033
Point 133 | 12.9729 | 16.2088 | -39.6955 | 0.0043
Point 134 | 13.0919 | 16.3057 | -39.3589 | 0.004
Point 135 | 12.1768 | 15.1311 | -38.7338 | 0.0056
Point 136 | 12.0346 | 15.0025 | -39.0727 | 0.0051
Point 137 | 11.4471 | 14.2232 | -38.3306 | 0.0067
Point 138 | 11.631 | 14.4204 | -38.0988 | 0.0066
Point 149 | 10.6292 | 11.7992 | -31.3555 | 0.0045
Point 150 | 10.7699 | 12.0593 | -31.3263 | 0.0044
Point 151 | 11.0206 | 11.7773 | -30.0156 | 0.0019
Point 152 | 10.844 | 11.4206 | -30.0473 | 0.0017
Point 153 | 11.0629 | 11.1538 | -29.1607 | 0.001
Point 154 | 11.2403 | 11.4955 | -29.0922 | 0.0005
Point 155 | 11.6397 | 10.9303 | -27.741 | 0.005
Point 156 | 11.4677 | 10.6245 | -27.8334 | 0.0064
Point 157 | 11.7774 | 10.1246 | -26.9257 | 0.0031
Point 158 | 11.9639 | 10.4398 | -26.8196 | 0.0039
Point 159 | 12.4074 | 9.7338 | -25.6552 | 0.0025
Point 160 | 12.2302 | 9.4737 | -25.7646 | 0.0021
Point 161 | 12.5669 | 8.8708 | -24.8761 | 0.0037
Point 162 | 12.746 | 9.1434 | -24.7886 | 0.0012
Point 163 | 13.2098 | 8.2794 | -23.6584 | 0.0041
Point 164 | 12.9583 | 8.0373 | -23.8342 | 0.0028
Point 165 | 13.2137 | 7.3372 | -23.1557 | 0.0022
Point 166 | 13.4719 | 7.5937 | -23.0049 | 0.0037
Point 177 | 15.9545 | 1.598 | -21.1812 | -0.0035
Point 178 | 16.2493 | 1.7897 | -21.056 | -0.0035
Point 179 | 17.2589 | 0.75345 | -20.8903 | -0.0036
Point 180 | 16.9429 | 0.54528 | -21.0262 | -0.0028
Point 181 | 17.8522 | -0.25612 | -20.9028 | -0.0026
Point 182 | 18.027 | 0.051619 | -20.7866 | -0.004
Point 183 | 19.1234 | -0.70257 | -20.6408 | -0.0033
Point 184 | 18.9789 | -1.0102 | -20.7592 | -0.0021
Point 185 | 20.0023 | -1.4331 | -20.6324 | -0.0027
Point 186 | 20.1102 | -1.0888 | -20.5004 | -0.0016
Point 187 | 21.3914 | -1.3793 | -20.3582 | -0.0022
Point 188 | 21.3571 | -1.6693 | -20.4738 | -0.0024
Point 195 | 26.5441 | -1.1949 | -19.7657 | -0.0054
Point 196 | 26.5995 | -1.4906 | -19.9504 | -0.0048
Point 209 | 36.1657 | -1.6212 | -18.4065 | -0.0019
Point 210 | 36.252 | -1.4493 | -18.1277 | -0.0018
Point 211 | 37.5694 | -1.9834 | -18.255 | -0.0011
Point 212 | 37.4148 | -2.1242 | -18.5465 | -0.0026
Point 213 | 38.6227 | -2.8707 | -18.9103 | -0.0028
Point 214 | 38.8124 | -2.7631 | -18.6238 | -0.0019
Point 220 | 40.2743 | -5.9484 | -21.2841 | -0.0014
Point 221 | 40.1493 | -6.9666 | -22.2778 | -0.0021
Point 222 | 40.4581 | -7.1641 | -22.2101 | -0.0014
Point 223 | 40.1005 | -8.1823 | -23.3255 | -0.0018
Point 224 | 39.8171 | -7.9971 | -23.3738 | -0.0029
Point 225 | 39.4156 | -8.7093 | -24.2523 | -0.0038
Point 226 | 39.6778 | -8.9226 | -24.2647 | -0.0034
Point 227 | 39.1416 | -9.6099 | -25.2534 | -0.0067
Point 228 | 38.9223 | -9.425 | -25.2074 | -0.0048
Point 229 | 38.46 | -10.133 | -26.1599 | -0.0061
Point 230 | 38.6865 | -10.2866 | -26.2047 | -0.0068
Point 231 | 38.1677 | -10.9694 | -27.2067 | -0.0064
Point 232 | 37.9668 | -10.8355 | -27.1378 | -0.0057
Point 233 | 37.4212 | -11.5055 | -28.0937 | -0.0043
Point 234 | 37.6381 | -11.6282 | -28.1731 | -0.0052
Point 235 | 37.0906 | -12.4628 | -29.327 | -0.0023
Point 236 | 36.816 | -12.322 | -29.2071 | -0.0021
Point 237 | 36.2607 | -13.0484 | -30.1562 | -0.0007
Point 238 | 36.5588 | -13.2016 | -30.3095 | -0.001
Point 239 | 35.926 | -14.1247 | -31.452 | 0.0011
Point 240 | 35.6175 | -13.988 | -31.3102 | 0.0022
Point 241 | 35.1296 | -14.7302 | -32.167 | -0.0046
Point 242 | 35.3888 | -14.8567 | -32.3001 | -0.003
Point 243 | 34.7796 | -15.8068 | -33.3363 | -0.0042
Point 244 | 34.484 | -15.6739 | -33.1858 | -0.007
Point 245 | 34.0097 | -16.564 | -34.0907 | -0.0054
Point 246 | 34.2565 | -16.6259 | -34.1805 | -0.0039
Point 247 | 33.7313 | -17.567 | -35.116 | -0.0023
Point 248 | 33.4406 | -17.4861 | -34.9755 | -0.0061
Point 249 | 32.9329 | -18.3291 | -35.7488 | -0.0022
Point 250 | 33.2303 | -18.4205 | -35.931 | -0.0014
Point 251 | 32.6609 | -19.4693 | -36.9192 | 0.0049
Point 252 | 32.3594 | -19.3729 | -36.6881 | 0.0039
Point 253 | 31.9171 | -20.2071 | -37.4321 | 0.0051
Point 254 | 32.2238 | -20.2619 | -37.6529 | 0.005
Point 255 | 31.7567 | -21.2324 | -38.5927 | 0.0042
Point 256 | 31.4857 | -21.2107 | -38.3908 | 0.0045
Point 257 | 31.0958 | -22.0701 | -39.2352 | 0.0033
Point 258 | 31.3592 | -22.0664 | -39.4305 | 0.003
Point 259 | 30.9442 | -22.9884 | -40.4298 | 0.0046
Point 260 | 30.6765 | -23.0275 | -40.2545 | 0.0032
Point 261 | 30.3699 | -23.7283 | -41.0747 | 0.0029
Point 262 | 30.6797 | -23.6358 | -41.2147 | 0.0033
Point 263 | 30.342 | -24.5056 | -42.4225 | 0.0019
Point 264 | 30.0455 | -24.5755 | -42.2495 | 0.0016
Point 265 | 29.8871 | -25.0296 | -42.9979 | 0.0004
Point 266 | 30.1909 | -24.9642 | -43.1941 | 0.001
Point 267 | 29.966 | -25.5775 | -44.4259 | 0.0003
Point 268 | 29.6412 | -25.6943 | -44.3222 | 0.0002
Point 269 | 29.5347 | -26.0326 | -45.2443 | -0.0011
Point 270 | 29.8812 | -25.8993 | -45.3257 | -0.0009
Point 271 | 29.8313 | -26.202 | -46.6505 | -0.0025
Point 272 | 29.4889 | -26.3381 | -46.5836 | -0.0026
Point 273 | 29.4893 | -26.4541 | -47.6845 | -0.0042
Point 274 | 29.8556 | -26.3006 | -47.7011 | -0.0041
Point 279 | 30.4956 | -25.7165 | -51.1333 | 0.0008
Point 280 | 30.1745 | -25.8445 | -51.2531 | 0.0009
Point 281 | 30.584 | -25.4182 | -52.2203 | 0.0002
Point 282 | 30.8621 | -25.339 | -51.9841 | 0.0007
Point 283 | 31.5432 | -24.6901 | -53.0716 | -0.0004
Point 284 | 31.3116 | -24.75 | -53.2833 | 0.001
Point 285 | 32.0573 | -24.1093 | -54.0909 | -0.0014
Point 286 | 32.2336 | -24.0764 | -53.8921 | -0.0006
Point 287 | 33.1186 | -23.372 | -54.6282 | -0.0006
Point 288 | 32.9514 | -23.3796 | -54.8853 | -0.001
Point 289 | 33.7946 | -22.6991 | -55.593 | -0.0003
Point 290 | 33.9699 | -22.6946 | -55.3196 | -0.0006
Point 291 | 34.9221 | -21.9346 | -56.0747 | 0.0007
Point 292 | 34.7907 | -21.9202 | -56.3249 | 0.0004
Point 293 | 35.4993 | -21.3293 | -56.8902 | -0.0002
Point 294 | 35.6584 | -21.3309 | -56.6433 | 0.0001
Point 295 | 36.5139 | -20.5138 | -57.4419 | -0.0003
Point 296 | 36.2683 | -20.5668 | -57.6688 | 0.001
Point 297 | 36.7214 | -19.9285 | -58.3487 | 0.0013
Point 298 | 36.9887 | -19.8795 | -58.0927 | 0.0012
Point 299 | 37.3355 | -18.9902 | -59.0501 | 0.0014
Point 300 | 37.0388 | -19.1244 | -59.2012 | 0.0021
Point 317 | 31.5433 | -13.4504 | -66.6139 | -0.0017
Point 318 | 31.8255 | -13.1921 | -66.6242 | -0.0005
Point 319 | 31.1203 | -12.4071 | -67.5141 | -0.0001
Point 320 | 30.8174 | -12.5995 | -67.5521 | -0.001
Point 321 | 30.4583 | -11.6519 | -68.346 | -0.0014
Point 322 | 30.8109 | -11.516 | -68.2466 | 0.0005
Point 323 | 30.8261 | -10.3178 | -68.9659 | 0.0042
Point 324 | 30.4949 | -10.3721 | -69.1037 | -0.0006
Point 337 | 37.2652 | -5.4323 | -68.4658 | -0.009
Point 338 | 37.1479 | -5.7714 | -68.3545 | -0.0104
Point 339 | 38.363 | -6.0183 | -67.7581 | -0.0092
Point 340 | 38.4961 | -5.7467 | -67.8269 | -0.0097
Point 341 | 39.6895 | -6.1537 | -67.1683 | -0.0092
Point 342 | 39.6056 | -6.372 | -67.1085 | -0.0082
Point 343 | 40.6192 | -6.7151 | -66.5521 | -0.0081
Point 344 | 40.7244 | -6.4697 | -66.61 | -0.0085
Point 345 | 41.8056 | -6.8741 | -65.9853 | -0.0074
Point 346 | 41.6608 | -7.1364 | -65.9432 | -0.0071
Point 347 | 42.9412 | -7.6331 | -65.182 | -0.0034
Point 348 | 43.0541 | -7.3212 | -65.2497 | -0.0036
Point 349 | 44.015 | -7.679 | -64.6562 | -0.0018
Point 350 | 43.8394 | -7.9647 | -64.635 | -0.0023
Point 351 | 45.0405 | -8.3956 | -63.8769 | -0.0006
Point 352 | 45.1792 | -8.0763 | -63.919 | -0.0008
Point 353 | 46.1782 | -8.4299 | -63.2517 | -0.0007
Point 354 | 46.0293 | -8.7398 | -63.2271 | 0.0004
Point 355 | 47.1146 | -9.1496 | -62.4721 | 0.0013
Point 356 | 47.2745 | -8.7779 | -62.5005 | 0.0003
Point 357 | 48.2362 | -9.0874 | -61.8135 | 0.0009
Point 358 | 48.0745 | -9.4332 | -61.8046 | 0.0011
Point 359 | 49.0999 | -9.7493 | -61.0633 | 0.003
Point 360 | 49.2086 | -9.444 | -61.0841 | 0.001
Point 361 | 50.2966 | -9.7775 | -60.2669 | 0.0029
Point 362 | 50.163 | -10.1135 | -60.2629 | 0.0027
Point 363 | 51.2635 | -10.4666 | -59.4238 | 0.0028
Point 364 | 51.3869 | -10.0981 | -59.4334 | 0.0032
Point 365 | 52.3531 | -10.4162 | -58.675 | 0.0036
Point 366 | 52.195 | -10.7286 | -58.7119 | 0.0037
Point 367 | 53.267 | -11.0849 | -57.872 | 0.0043
Point 368 | 53.3986 | -10.7201 | -57.8573 | 0.0041
Point 369 | 54.3913 | -10.9411 | -57.0929 | 0.0036
Point 370 | 54.2597 | -11.3056 | -57.1153 | 0.0037
Point 371 | 55.4952 | -11.5861 | -56.1771 | 0.005
Point 372 | 55.5695 | -11.2427 | -56.1844 | 0.0063
Point 373 | 56.4688 | -11.6334 | -55.4807 | 0.0029
Point 374 | 56.5446 | -11.3094 | -55.4791 | 0.0022
Point 375 | 57.7508 | -11.2338 | -54.6589 | 0.0031
Point 376 | 57.6928 | -11.6382 | -54.6406 | -0.001
Point 377 | 58.8764 | -11.1483 | -53.9373 | 0.0006
Point 378 | 58.8576 | -11.4084 | -53.9147 | 0.0003

## Deltas
JOB NUMBER | 65707-6 |  |  | DATE: | 2007-05-06 16:56
PART NUMBER | SE141-116
PART NAME | WINDING FORM TYPE C |  |  | STAMP:
INSPECTOR | EDWIN ROOT
|  |  |  | Sample Points: | 249
Probe Radius: | 0 |  | Average Deviation: |  | 0.0048032
Upper Tol: | 0.05 |  |  | Maximum Deviation: | 0.0257
Lower Tol: | -0.05 |  |  | Minimum Deviation: | -0.0104
Report Output: | Deviations |  |  | Deviation Range: | 0.0361
PROFILE OF M1 TO N1
|  |  | Std Dev: | 0.0089939
ID | X | Y | Z | DEVIATION | OOT
Point 19 | -0.0079221 | -0.00049593 | 0.01369 | 0.0158
Point 20 | -0.0084099 | -0.00062276 | 0.014728 | 0.017
Point 21 | -0.0087327 | -0.0012479 | 0.015143 | 0.0175
Point 22 | -0.0086155 | -0.0011406 | 0.014754 | 0.0171
Point 23 | -0.0092259 | -0.0016824 | 0.015761 | 0.0183
Point 24 | -0.0093297 | -0.0018032 | 0.016069 | 0.0187
Point 25 | -0.011007 | -0.003046 | 0.019032 | 0.0222
Point 26 | -0.010411 | -0.0027729 | 0.017848 | 0.0208
Point 27 | -0.01144 | -0.0036418 | 0.01971 | 0.0231
Point 28 | -0.012233 | -0.0040706 | 0.021251 | 0.0249
Point 29 | -0.01254 | -0.0051062 | 0.021803 | 0.0257
Point 30 | -0.012118 | -0.0048636 | 0.020942 | 0.0247
Point 49 | -0.0060993 | -0.0084766 | 0.0088749 | 0.0137
Point 50 | -0.0064578 | -0.008944 | 0.0093941 | 0.0145
Point 51 | -0.0071926 | -0.010965 | 0.01063 | 0.0169
Point 52 | -0.00623 | -0.0094959 | 0.0092048 | 0.0146
Point 53 | -0.0061495 | -0.0098964 | 0.00922 | 0.0149
Point 54 | -0.0059678 | -0.0096294 | 0.0089544 | 0.0144
Point 55 | -0.0056768 | -0.0099955 | 0.008798 | 0.0145
Point 56 | -0.00584 | -0.010138 | 0.0090027 | 0.0148
Point 57 | -0.005854 | -0.010751 | 0.0092491 | 0.0153
Point 58 | -0.006105 | -0.011224 | 0.009651 | 0.016
Point 59 | -0.0055872 | -0.011208 | 0.0092654 | 0.0156
Point 60 | -0.0057902 | -0.011628 | 0.0096051 | 0.0162
Point 61 | -0.0051657 | -0.010815 | 0.008799 | 0.0149
Point 62 | -0.0049054 | -0.010301 | 0.0083719 | 0.0142
Point 63 | -0.0050393 | -0.01123 | 0.0089649 | 0.0152
Point 64 | -0.005121 | -0.011398 | 0.0091008 | 0.0155
Point 65 | -0.0046281 | -0.01079 | 0.0085166 | 0.0145
Point 66 | -0.0050119 | -0.0117 | 0.0092337 | 0.0157
Point 67 | -0.0048167 | -0.011891 | 0.0092802 | 0.0158
Point 68 | -0.0046161 | -0.011383 | 0.0088844 | 0.0152
Point 69 | -0.0045496 | -0.01172 | 0.0090795 | 0.0155
Point 70 | -0.0044232 | -0.011402 | 0.0088329 | 0.0151
Point 71 | -0.0040282 | -0.011062 | 0.0084841 | 0.0145
Point 72 | -0.0036223 | -0.0099443 | 0.0076267 | 0.013
Point 73 | -0.0049907 | -0.014642 | 0.011112 | 0.019
Point 74 | -0.0058971 | -0.017277 | 0.013115 | 0.0225
Point 75 | -0.0052582 | -0.016909 | 0.012654 | 0.0218
Point 76 | -0.0050832 | -0.016383 | 0.012255 | 0.0211
Point 77 | -0.0048205 | -0.017399 | 0.012789 | 0.0221
Point 78 | -0.0049531 | -0.01797 | 0.013199 | 0.0228
Point 79 | -0.0041643 | -0.018421 | 0.013133 | 0.023
Point 80 | -0.0041459 | -0.018154 | 0.012961 | 0.0227
Point 81 | -0.0034032 | -0.01888 | 0.013043 | 0.0232
Point 82 | -0.0036013 | -0.020134 | 0.013895 | 0.0247
Point 83 | -0.0022887 | -0.019646 | 0.012898 | 0.0236
Point 84 | -0.0024135 | -0.019973 | 0.013162 | 0.024
Point 85 | -0.0013787 | -0.020453 | 0.012821 | 0.0242
Point 86 | -0.0013615 | -0.021059 | 0.013163 | 0.0249
Point 87 | 0.00012417 | -0.020659 | 0.011914 | 0.0238
Point 88 | 6.2387e-05 | -0.02151 | 0.012453 | 0.0249
Point 89 | 0.0010045 | -0.020332 | 0.011052 | 0.0232
Point 90 | 0.00096267 | -0.01829 | 0.0098943 | 0.0208
Point 97 | 0.0045324 | -0.018983 | 0.0063314 | 0.0205
Point 98 | 0.0036472 | -0.0154 | 0.0051639 | 0.0166
Point 99 | 0.0052698 | -0.018147 | 0.0048568 | 0.0195
Point 100 | 0.0043126 | -0.015069 | 0.0040878 | 0.0162
Point 101 | 0.0058417 | -0.017576 | 0.0038625 | 0.0189
Point 102 | 0.0061547 | -0.018454 | 0.0040394 | 0.0199
Point 103 | 0.0039033 | -0.0092908 | 0.0013673 | 0.0102
Point 104 | 0.0037276 | -0.0089803 | 0.0013444 | 0.0098
Point 105 | 0.0049812 | -0.009545 | 0.00089587 | 0.0108
Point 106 | 0.0045811 | -0.0085418 | 0.00076555 | 0.0097
Point 107 | 0.0063228 | -0.0091632 | 0.00035387 | 0.0111
Point 108 | 0.0057921 | -0.0086527 | 0.00037254 | 0.0104
Point 109 | 0.0067209 | -0.0081091 | 7.7042e-05 | 0.0105
Point 110 | 0.0069237 | -0.008266 | 8.0011e-05 | 0.0108
Point 111 | 0.0067904 | -0.006651 | -6.7116e-05 | 0.0095
Point 112 | 0.006483 | -0.0064866 | -6.1823e-05 | 0.0092
Point 113 | 0.0049586 | -0.0044574 | -9.2708e-05 | 0.0067
Point 114 | 0.0059763 | -0.0053026 | -0.00010647 | 0.008
Point 127 | 0.0026797 | -0.0019258 | -0.00028435 | 0.0033
Point 128 | 0.0026105 | -0.00185 | -0.0002737 | 0.0032
Point 129 | 0.0021931 | -0.0016394 | -0.00025167 | 0.0027
Point 130 | 0.0026942 | -0.0020042 | -0.00030822 | 0.0034
Point 131 | 0.0022156 | -0.0017655 | -0.00026767 | 0.0028
Point 132 | 0.0025623 | -0.0020215 | -0.00030997 | 0.0033
Point 133 | 0.0033254 | -0.0027194 | -0.00039082 | 0.0043
Point 134 | 0.003096 | -0.0025435 | -0.00036225 | 0.004
Point 135 | 0.0042458 | -0.0035987 | -0.0004155 | 0.0056
Point 136 | 0.0039176 | -0.0033024 | -0.00039017 | 0.0051
Point 137 | 0.0051233 | -0.0042667 | -0.00042524 | 0.0067
Point 138 | 0.0050098 | -0.0042144 | -0.00039775 | 0.0066
Point 149 | 0.0039249 | -0.0020053 | -0.0010287 | 0.0045
Point 150 | 0.003852 | -0.0019743 | -0.00097978 | 0.0044
Point 151 | 0.0016671 | -0.00077635 | -0.00056801 | 0.0019
Point 152 | 0.0015097 | -0.00069932 | -0.00052823 | 0.0017
Point 153 | 0.00083442 | -0.0003637 | -0.00034655 | 0.001
Point 154 | 0.00047094 | -0.0002057 | -0.00019385 | 0.0005
Point 155 | 0.0041522 | -0.0016712 | -0.0021987 | 0.005
Point 156 | 0.0053033 | -0.0021357 | -0.0028035 | 0.0064
Point 157 | 0.0025023 | -0.00098656 | -0.0014668 | 0.0031
Point 158 | 0.0031738 | -0.0012452 | -0.0018801 | 0.0039
Point 159 | 0.0019576 | -0.00079912 | -0.0012753 | 0.0025
Point 160 | 0.0017062 | -0.00070117 | -0.0010936 | 0.0021
Point 161 | 0.0028363 | -0.001234 | -0.0019669 | 0.0037
Point 162 | 0.0009456 | -0.00040664 | -0.00066707 | 0.0012
Point 163 | 0.0029784 | -0.0013518 | -0.0024185 | 0.0041
Point 164 | 0.0020762 | -0.00095449 | -0.0016426 | 0.0028
Point 165 | 0.0015308 | -0.00069986 | -0.0014297 | 0.0022
Point 166 | 0.0025712 | -0.0011457 | -0.0024579 | 0.0037
Point 177 | -0.0011028 | -0.00045371 | 0.0032928 | -0.0035
Point 178 | -0.0011144 | -0.00046325 | 0.0033356 | -0.0035
Point 179 | -0.001079 | -0.00060322 | 0.0034304 | -0.0036
Point 180 | -0.00079399 | -0.0004972 | 0.0026468 | -0.0028
Point 181 | -0.00071815 | -0.00052614 | 0.0024616 | -0.0026
Point 182 | -0.0011239 | -0.00076668 | 0.0037275 | -0.004
Point 183 | -0.00084487 | -0.00079329 | 0.0030964 | -0.0033
Point 184 | -0.00053348 | -0.00052322 | 0.0020084 | -0.0021
Point 185 | -0.00053226 | -0.00081037 | 0.0025462 | -0.0027
Point 186 | -0.00034311 | -0.00047243 | 0.0015145 | -0.0016
Point 187 | -0.0003163 | -0.00077457 | 0.0020402 | -0.0022
Point 188 | -0.00031443 | -0.00083753 | 0.0021903 | -0.0024
Point 195 | -0.00036341 | -0.002874 | 0.0045004 | -0.0054
Point 196 | -0.00023795 | -0.0025658 | 0.0040332 | -0.0048
Point 209 | -0.0004447 | -0.0015046 | 0.001066 | -0.0019
Point 210 | -0.00045073 | -0.0014577 | 0.0010383 | -0.0018
Point 211 | -0.000323 | -0.00086175 | 0.00058712 | -0.0011
Point 212 | -0.0007527 | -0.0020788 | 0.0014039 | -0.0026
Point 213 | -0.0010082 | -0.0021279 | 0.0014645 | -0.0028
Point 214 | -0.0007072 | -0.0014647 | 0.0010201 | -0.0019
Point 220 | -0.00069076 | -0.0008072 | 0.00086736 | -0.0014
Point 221 | -0.001042 | -0.0011578 | 0.0013753 | -0.0021
Point 222 | -0.00072667 | -0.00080876 | 0.00095801 | -0.0014
Point 223 | -0.00086488 | -0.001012 | 0.0011994 | -0.0018
Point 224 | -0.001385 | -0.00161 | 0.0019447 | -0.0029
Point 225 | -0.0017228 | -0.0022503 | 0.0025944 | -0.0038
Point 226 | -0.0015489 | -0.002055 | 0.0022916 | -0.0034
Point 227 | -0.0026693 | -0.0043112 | 0.0044059 | -0.0067
Point 228 | -0.0018963 | -0.0030049 | 0.0031985 | -0.0048
Point 229 | -0.0020392 | -0.004132 | 0.004013 | -0.0061
Point 230 | -0.0022803 | -0.0046825 | 0.0043713 | -0.0068
Point 231 | -0.0016911 | -0.0046862 | 0.0040796 | -0.0064
Point 232 | -0.0014937 | -0.0040881 | 0.0036868 | -0.0057
Point 233 | -0.0008284 | -0.0032249 | 0.0027691 | -0.0043
Point 234 | -0.00099324 | -0.0038878 | 0.0032382 | -0.0052
Point 235 | -0.00027028 | -0.0017598 | 0.001429 | -0.0023
Point 236 | -0.00024535 | -0.0015884 | 0.0013183 | -0.0021
Point 237 | -4.1752e-05 | -0.00053792 | 0.00046662 | -0.0007
Point 238 | -6.634e-05 | -0.00076215 | 0.00062971 | -0.001
Point 239 | 3.6132e-05 | 0.00085382 | -0.00074532 | 0.0011
Point 240 | 7.2388e-05 | 0.0016574 | -0.001442 | 0.0022
Point 241 | -8.0705e-05 | -0.0034161 | 0.0030921 | -0.0046
Point 242 | -5.2599e-05 | -0.0022442 | 0.002025 | -0.003
Point 243 | 8.5567e-05 | -0.003091 | 0.0028772 | -0.0042
Point 244 | 0.00014608 | -0.0050911 | 0.0048124 | -0.007
Point 245 | 0.00037239 | -0.0039053 | 0.0037276 | -0.0054
Point 246 | 0.00025769 | -0.0028364 | 0.0026571 | -0.0039
Point 247 | 0.0002891 | -0.0016747 | 0.0015491 | -0.0023
Point 248 | 0.00077731 | -0.0043679 | 0.004162 | -0.0061
Point 249 | 0.00041188 | -0.0015875 | 0.0014903 | -0.0022
Point 250 | 0.0002607 | -0.0010267 | 0.00092691 | -0.0014
Point 251 | -0.0012687 | 0.0035717 | -0.0030863 | 0.0049
Point 252 | -0.00099652 | 0.0027706 | -0.0025024 | 0.0039
Point 253 | -0.0016029 | 0.0036858 | -0.0031892 | 0.0051
Point 254 | -0.0015509 | 0.0036279 | -0.0030073 | 0.005
Point 255 | -0.001556 | 0.0030996 | -0.0023924 | 0.0042
Point 256 | -0.0016647 | 0.0032669 | -0.0026152 | 0.0045
Point 257 | -0.0013471 | 0.0024134 | -0.0017865 | 0.0033
Point 258 | -0.0012275 | 0.0022273 | -0.0015999 | 0.003
Point 259 | -0.0020122 | 0.0034876 | -0.0022879 | 0.0046
Point 260 | -0.0013871 | 0.0023853 | -0.0015913 | 0.0032
Point 261 | -0.0012851 | 0.0022414 | -0.001364 | 0.0029
Point 262 | -0.0014505 | 0.0025374 | -0.0015365 | 0.0033
Point 263 | -0.00084368 | 0.0015464 | -0.00082609 | 0.0019
Point 264 | -0.00067558 | 0.001249 | -0.00065425 | 0.0016
Point 265 | -0.00017253 | 0.00032333 | -0.00016482 | 0.0004
Point 266 | -0.00043225 | 0.00084002 | -0.00038964 | 0.001
Point 267 | -0.00011722 | 0.00024361 | -9.3682e-05 | 0.0003
Point 268 | -7.7169e-05 | 0.00016328 | -5.7758e-05 | 0.0002
Point 269 | 0.00044642 | -0.0009937 | 0.00027223 | -0.0011
Point 270 | 0.00036628 | -0.00081396 | 0.00022701 | -0.0009
Point 271 | 0.00098241 | -0.0022995 | 0.00035688 | -0.0025
Point 272 | 0.0010157 | -0.0023807 | 0.00034828 | -0.0026
Point 273 | 0.0016296 | -0.003865 | 0.00022172 | -0.0042
Point 274 | 0.0015978 | -0.003791 | 0.00022599 | -0.0041
Point 279 | -0.00034432 | 0.00072167 | 0.00015179 | 0.0008
Point 280 | -0.00037689 | 0.00079093 | 0.00016532 | 0.0009
Point 281 | -9.8629e-05 | 0.00019659 | 5.0231e-05 | 0.0002
Point 282 | -0.00029514 | 0.00058255 | 0.0001521 | 0.0007
Point 283 | 0.00017579 | -0.00033452 | -9.77e-05 | -0.0004
Point 284 | -0.0004424 | 0.00083893 | 0.00024663 | 0.001
Point 285 | 0.00064931 | -0.0012138 | -0.00037551 | -0.0014
Point 286 | 0.00028239 | -0.00052947 | -0.00016307 | -0.0006
Point 287 | 0.00026409 | -0.00049346 | -0.00015709 | -0.0006
Point 288 | 0.00047167 | -0.00087877 | -0.00028093 | -0.001
Point 289 | 9.8551e-05 | -0.00023459 | -5.8088e-05 | -0.0003
Point 290 | 0.00026651 | -0.00056822 | -0.00015991 | -0.0006
Point 291 | -0.00029683 | 0.00055363 | 0.00018705 | 0.0007
Point 292 | -0.00020368 | 0.00037615 | 0.00012867 | 0.0004
Point 293 | 9.4346e-05 | -0.0001681 | -6.1943e-05 | -0.0002
Point 294 | -2.5959e-05 | 4.6673e-05 | 1.6993e-05 | 0.0001
Point 295 | 0.00014097 | -0.00023026 | -9.899e-05 | -0.0003
Point 296 | -0.00051027 | 0.00081828 | 0.00036103 | 0.001
Point 297 | -0.00071082 | 0.00099003 | 0.00055403 | 0.0013
Point 298 | -0.0006569 | 0.00092371 | 0.00050838 | 0.0012
Point 299 | -0.00079134 | 0.00094105 | 0.00071863 | 0.0014
Point 300 | -0.0011602 | 0.0013763 | 0.001056 | 0.0021
Point 317 | 0.00076053 | -0.00086907 | -0.0012187 | -0.0017
Point 318 | 0.00021577 | -0.00024902 | -0.00037153 | -0.0005
Point 319 | 4.6689e-05 | -5.7197e-05 | -8.1158e-05 | -0.0001
Point 320 | 0.00042703 | -0.0005143 | -0.00079987 | -0.001
Point 321 | 0.00057284 | -0.00068612 | -0.0010936 | -0.0014
Point 322 | -0.0002155 | 0.00025784 | 0.00041178 | 0.0005
Point 323 | -0.0017146 | 0.0019513 | 0.0033536 | 0.0042
Point 324 | 0.0002365 | -0.00026913 | -0.00046263 | -0.0006
Point 337 | 0.0031067 | -0.0035831 | -0.0076481 | -0.009
Point 338 | 0.0035354 | -0.0041207 | -0.0088194 | -0.0104
Point 339 | 0.0031128 | -0.0035209 | -0.0078566 | -0.0092
Point 340 | 0.0033502 | -0.0037512 | -0.0083398 | -0.0097
Point 341 | 0.0032205 | -0.0034155 | -0.0079446 | -0.0092
Point 342 | 0.0028315 | -0.0030177 | -0.0070474 | -0.0082
Point 343 | 0.0028938 | -0.0028967 | -0.007013 | -0.0081
Point 344 | 0.0030386 | -0.0030261 | -0.0072898 | -0.0085
Point 345 | 0.0027873 | -0.0025579 | -0.0063606 | -0.0074
Point 346 | 0.0026425 | -0.0024461 | -0.006127 | -0.0071
Point 347 | 0.0013206 | -0.0011021 | -0.0028836 | -0.0034
Point 348 | 0.0014127 | -0.0011747 | -0.0030494 | -0.0036
Point 349 | 0.00070936 | -0.00055404 | -0.0015349 | -0.0018
Point 350 | 0.00093877 | -0.00072659 | -0.0019691 | -0.0023
Point 351 | 0.00021909 | -0.0001693 | -0.00056491 | -0.0006
Point 352 | 0.00033504 | -0.00022924 | -0.00063645 | -0.0008
Point 353 | 0.00031547 | -0.00019589 | -0.00056453 | -0.0007
Point 354 | -0.00017524 | 0.00010962 | 0.00031795 | 0.0004
Point 355 | -0.0006326 | 0.00035532 | 0.00108 | 0.0013
Point 356 | -0.00013089 | 7.2934e-05 | 0.00021959 | 0.0003
Point 357 | -0.00044202 | 0.00022423 | 0.00070826 | 0.0009
Point 358 | -0.00057265 | 0.00029286 | 0.00093185 | 0.0011
Point 359 | -0.001568 | 0.00072504 | 0.0024418 | 0.003
Point 360 | -0.0005113 | 0.00023555 | 0.00078713 | 0.001
Point 361 | -0.0015645 | 0.00064793 | 0.0023197 | 0.0029
Point 362 | -0.0014505 | 0.00060356 | 0.0021779 | 0.0027
Point 363 | -0.0015318 | 0.0005713 | 0.00223 | 0.0028
Point 364 | -0.0018005 | 0.00066979 | 0.0025893 | 0.0032
Point 365 | -0.002027 | 0.00068421 | 0.0028533 | 0.0036
Point 366 | -0.0020685 | 0.00070321 | 0.0029422 | 0.0037
Point 367 | -0.0024707 | 0.00075351 | 0.0034478 | 0.0043
Point 368 | -0.0023793 | 0.00072258 | 0.0032921 | 0.0041
Point 369 | -0.0020855 | 0.00057292 | 0.0028578 | 0.0036
Point 370 | -0.0021438 | 0.00059322 | 0.0030026 | 0.0037
Point 371 | -0.0028448 | 0.00070037 | 0.0039909 | 0.005
Point 372 | -0.0036442 | 0.00089127 | 0.0050252 | 0.0063
Point 373 | -0.0016621 | 0.00037818 | 0.0023753 | 0.0029
Point 374 | -0.0012597 | 0.00028456 | 0.0017906 | 0.0022
Point 375 | -0.0017134 | 0.00035587 | 0.0025267 | 0.0031
Point 376 | 0.00057022 | -0.00012093 | -0.00085243 | -0.001
Point 377 | -0.00031824 | 6.6832e-05 | 0.00050582 | 0.0006
Point 378 | -0.0001426 | 2.5626e-05 | 0.00020621 | 0.0003

## Summary
Verisurf Software, Inc
1571 N. Harmony Circle
Anaheim CA 92807
714-970-1683
www.verisurf.com
Inspection Report
JOB NUMBER | 65707-6 |  | DATE: | 2007-05-06 16:56
PART NUMBER | SE141-116
PART NAME | WINDING FORM TYPE C
INSPECTOR | EDWIN ROOT
PROFILE OF M1 TO N1
249
| Neg | Nom | Pos | Total | Pct
In Tolerance: | 88 | 0 | 161 | 249 | 100
Out of Tolerance: | 0 |  | 0 | 0 | 0
Failed Points:
Total Points: | 88 | 0 | 161 | 249 | 100
| DX | DY | DZ | 3D
Maximum Deviation: | 0.17714 | 0.2839 | 0.44552 | 0.0257
Minimum Deviation: | -0.029676 | -0.037868 | -0.077479 | -0.0104
Deviation Range: | 0.20682 | 0.32177 | 0.523 | 0.0361
Average Deviation: | -0.00068465 | -0.0038722 | 0.0028679 | 0.0048032
RMS Deviation: | 0.0036406 | 0.0070933 | 0.0063295 | 0.01018
Standard Deviation: | 0.0035828 | 0.0059551 | 0.0056539 | 0.0089939

## Gauss (hidden)
| 0.05 | 34 |  | total points | 249
| -0.05 | 34
-3s | -0.022179 | 0.22071 | 0 | mean | 15 | 0.0017988 | 0.05 | -0.05 | 0.0048032
| -0.02038 | 0.39419 | 0 | stdev | 5 | 0.0017988 | 0.05 | -0.05 | 0.0048032
| -0.018581 | 0.67643 | 0 |  |  | 0.0017988 | 0.05 | -0.05 | 0.0048032
| -0.016782 | 1.1152 | 0 |  |  | 0.0017988 | 0.05 | -0.05 | 0.0048032
| -0.014983 | 1.7666 | 0 |  |  | 0.0017988 | 0.05 | -0.05 | 0.0048032
-2s | -0.013185 | 2.6888 | 0 |  |  | 0.0017988 | 0.05 | -0.05 | 0.0048032
| -0.011386 | 3.9317 | 2 |  |  | 0.0017988 | 0.05 | -0.05 | 0.0048032
| -0.009587 | 5.5239 | 6 |  |  | 0.0017988 | 0.05 | -0.05 | 0.0048032
| -0.0077883 | 7.4564 | 8 |  |  | 0.0017988 | 0.05 | -0.05 | 0.0048032
| -0.0059895 | 9.6705 | 10 |  |  | 0.0017988 | 0.05 | -0.05 | 0.0048032
| -0.0041907 | 12.0501 | 21 |  |  | 0.0017988 | 0.05 | -0.05 | 0.0048032
| -0.0023919 | 14.4266 | 35 |  |  | 0.0017988 | 0.05 | -0.05 | 0.0048032
| -0.00059314 | 16.5946 | 32 |  |  | 0.0017988 | 0.05 | -0.05 | 0.0048032
| 0.0012056 | 18.3399 | 23 |  |  | 0.0017988 | 0.05 | -0.05 | 0.0048032
| 0.0030044 | 19.4739 | 29 |  |  | 0.0017988 | 0.05 | -0.05 | 0.0048032
0 | 0.0048032 | 19.8673 | 10 |  |  | 0.0017988 | 0.05 | -0.05 | 0.0048032
| 0.006602 | 19.4739 | 3 |  |  | 0.0017988 | 0.05 | -0.05 | 0.0048032
| 0.0084008 | 18.3399 | 4 |  |  | 0.0017988 | 0.05 | -0.05 | 0.0048032
| 0.0102 | 16.5946 | 6 |  |  | 0.0017988 | 0.05 | -0.05 | 0.0048032
| 0.011998 | 14.4266 | 2 |  |  | 0.0017988 | 0.05 | -0.05 | 0.0048032
| 0.013797 | 12.0501 | 16 |  |  | 0.0017988 | 0.05 | -0.05 | 0.0048032
| 0.015596 | 9.6705 | 11 |  |  | 0.0017988 | 0.05 | -0.05 | 0.0048032
| 0.017395 | 7.4564 | 5 |  |  | 0.0017988 | 0.05 | -0.05 | 0.0048032
| 0.019193 | 5.5239 | 5 |  |  | 0.0017988 | 0.05 | -0.05 | 0.0048032
| 0.020992 | 3.9317 | 6 |  |  | 0.0017988 | 0.05 | -0.05 | 0.0048032
2s | 0.022791 | 2.6888 | 9 |  |  | 0.0017988 | 0.05 | -0.05 | 0.0048032
| 0.02459 | 1.7666 | 6 |  |  | 0.0017988 | 0.05 | -0.05 | 0.0048032
| 0.026389 | 1.1152 | 0 |  |  | 0.0017988 | 0.05 | -0.05 | 0.0048032
| 0.028187 | 0.67643 | 0 |  |  | 0.0017988 | 0.05 | -0.05 | 0.0048032
| 0.029986 | 0.39419 | 0 |  |  | 0.0017988 | 0.05 | -0.05 | 0.0048032
3s | 0.031785 | 0.22071 | 0 |  |  | 0.0017988 | 0.05 | -0.05 | 0.0048032
[7 empty] | 0.05 | -0.05 | 0.0048032
[7 empty] | 0.05 | -0.05 | 0.0048032
[7 empty] | 0.05 | -0.05 | 0.0048032
[7 empty] | 0.05 | -0.05 | 0.0048032
[7 empty] | 0.05 | -0.05 | 0.0048032
[7 empty] | 0.05 | -0.05 | 0.0048032
[7 empty] | 0.05 | -0.05 | 0.0048032
[7 empty] | 0.05 | -0.05 | 0.0048032
[7 empty] | 0.05 | -0.05 | 0.0048032
[7 empty] | 0.05 | -0.05 | 0.0048032
[7 empty] | 0.05 | -0.05 | 0.0048032
[7 empty] | 0.05 | -0.05 | 0.0048032
[7 empty] | 0.05 | -0.05 | 0.0048032
[7 empty] | 0.05 | -0.05 | 0.0048032
[7 empty] | 0.05 | -0.05 | 0.0048032
[7 empty] | 0.05 | -0.05 | 0.0048032
[7 empty] | 0.05 | -0.05 | 0.0048032
[7 empty] | 0.05 | -0.05 | 0.0048032
[7 empty] | 0.05 | -0.05 | 0.0048032
[7 empty] | 0.05 | -0.05 | 0.0048032
[7 empty] | 0.05 | -0.05 | 0.0048032
[7 empty] | 0.05 | -0.05 | 0.0048032
[7 empty] | 0.05 | -0.05 | 0.0048032
[7 empty] | 0.05 | -0.05 | 0.0048032
[7 empty] | 0.05 | -0.05 | 0.0048032
[7 empty] | 0.05 | -0.05 | 0.0048032
[7 empty] | 0.05 | -0.05 | 0.0048032
[7 empty] | 0.05 | -0.05 | 0.0048032
[7 empty] | 0.05 | -0.05 | 0.0048032
[7 empty] | 0.05 | -0.05 | 0.0048032
[7 empty] | 0.05 | -0.05 | 0.0048032
[7 empty] | 0.05 | -0.05 | 0.0048032
[7 empty] | 0.05 | -0.05 | 0.0048032
[7 empty] | 0.05 | -0.05 | 0.0048032
[7 empty] | 0.05 | -0.05 | 0.0048032
[7 empty] | 0.05 | -0.05 | 0.0048032
[7 empty] | 0.05 | -0.05 | 0.0048032
[7 empty] | 0.05 | -0.05 | 0.0048032
[7 empty] | 0.05 | -0.05 | 0.0048032
[7 empty] | 0.05 | -0.05 | 0.0048032
[7 empty] | 0.05 | -0.05 | 0.0048032
[7 empty] | 0.05 | -0.05 | 0.0048032
[7 empty] | 0.05 | -0.05 | 0.0048032
[7 empty] | 0.05 | -0.05 | 0.0048032
[7 empty] | 0.05 | -0.05 | 0.0048032
[7 empty] | 0.05 | -0.05 | 0.0048032
[7 empty] | 0.05 | -0.05 | 0.0048032
[7 empty] | 0.05 | -0.05 | 0.0048032
[7 empty] | 0.05 | -0.05 | 0.0048032
[7 empty] | 0.05 | -0.05 | 0.0048032
[7 empty] | 0.05 | -0.05 | 0.0048032
[7 empty] | 0.05 | -0.05 | 0.0048032
[7 empty] | 0.05 | -0.05 | 0.0048032
[7 empty] | 0.05 | -0.05 | 0.0048032
[7 empty] | 0.05 | -0.05 | 0.0048032
[7 empty] | 0.05 | -0.05 | 0.0048032
[7 empty] | 0.05 | -0.05 | 0.0048032
[7 empty] | 0.05 | -0.05 | 0.0048032
[7 empty] | 0.05 | -0.05 | 0.0048032
[7 empty] | 0.05 | -0.05 | 0.0048032
[7 empty] | 0.05 | -0.05 | 0.0048032
[7 empty] | 0.05 | -0.05 | 0.0048032
[7 empty] | 0.05 | -0.05 | 0.0048032
[7 empty] | 0.05 | -0.05 | 0.0048032
[7 empty] | 0.05 | -0.05 | 0.0048032
[7 empty] | 0.05 | -0.05 | 0.0048032
[7 empty] | 0.05 | -0.05 | 0.0048032
[7 empty] | 0.05 | -0.05 | 0.0048032
[7 empty] | 0.05 | -0.05 | 0.0048032
[7 empty] | 0.05 | -0.05 | 0.0048032
[7 empty] | 0.05 | -0.05 | 0.0048032
[7 empty] | 0.05 | -0.05 | 0.0048032
[7 empty] | 0.05 | -0.05 | 0.0048032
[7 empty] | 0.05 | -0.05 | 0.0048032
[7 empty] | 0.05 | -0.05 | 0.0048032
[7 empty] | 0.05 | -0.05 | 0.0048032
[7 empty] | 0.05 | -0.05 | 0.0048032
[7 empty] | 0.05 | -0.05 | 0.0048032
[7 empty] | 0.05 | -0.05 | 0.0048032
[7 empty] | 0.05 | -0.05 | 0.0048032
[7 empty] | 0.05 | -0.05 | 0.0048032
[7 empty] | 0.05 | -0.05 | 0.0048032
[7 empty] | 0.05 | -0.05 | 0.0048032
[7 empty] | 0.05 | -0.05 | 0.0048032
[7 empty] | 0.05 | -0.05 | 0.0048032
[7 empty] | 0.05 | -0.05 | 0.0048032
[7 empty] | 0.05 | -0.05 | 0.0048032
[7 empty] | 0.05 | -0.05 | 0.0048032
[7 empty] | 0.05 | -0.05 | 0.0048032
[7 empty] | 0.05 | -0.05 | 0.0048032
[7 empty] | 0.05 | -0.05 | 0.0048032
[7 empty] | 0.05 | -0.05 | 0.0048032
[7 empty] | 0.05 | -0.05 | 0.0048032
[7 empty] | 0.05 | -0.05 | 0.0048032
[7 empty] | 0.05 | -0.05 | 0.0048032
[7 empty] | 0.05 | -0.05 | 0.0048032
[7 empty] | 0.05 | -0.05 | 0.0048032
[7 empty] | 0.05 | -0.05 | 0.0048032
[7 empty] | 0.05 | -0.05 | 0.0048032
[7 empty] | 0.05 | -0.05 | 0.0048032
[7 empty] | 0.05 | -0.05 | 0.0048032
[7 empty] | 0.05 | -0.05 | 0.0048032
[7 empty] | 0.05 | -0.05 | 0.0048032
[7 empty] | 0.05 | -0.05 | 0.0048032
[7 empty] | 0.05 | -0.05 | 0.0048032
[7 empty] | 0.05 | -0.05 | 0.0048032
[7 empty] | 0.05 | -0.05 | 0.0048032
[7 empty] | 0.05 | -0.05 | 0.0048032
[7 empty] | 0.05 | -0.05 | 0.0048032
[7 empty] | 0.05 | -0.05 | 0.0048032
[7 empty] | 0.05 | -0.05 | 0.0048032
[7 empty] | 0.05 | -0.05 | 0.0048032
[7 empty] | 0.05 | -0.05 | 0.0048032
[7 empty] | 0.05 | -0.05 | 0.0048032
[7 empty] | 0.05 | -0.05 | 0.0048032
[7 empty] | 0.05 | -0.05 | 0.0048032
[7 empty] | 0.05 | -0.05 | 0.0048032
[7 empty] | 0.05 | -0.05 | 0.0048032
[7 empty] | 0.05 | -0.05 | 0.0048032
[7 empty] | 0.05 | -0.05 | 0.0048032
[7 empty] | 0.05 | -0.05 | 0.0048032
[7 empty] | 0.05 | -0.05 | 0.0048032
[7 empty] | 0.05 | -0.05 | 0.0048032
[7 empty] | 0.05 | -0.05 | 0.0048032
[7 empty] | 0.05 | -0.05 | 0.0048032
[7 empty] | 0.05 | -0.05 | 0.0048032
[7 empty] | 0.05 | -0.05 | 0.0048032
[7 empty] | 0.05 | -0.05 | 0.0048032
[7 empty] | 0.05 | -0.05 | 0.0048032
[7 empty] | 0.05 | -0.05 | 0.0048032
[7 empty] | 0.05 | -0.05 | 0.0048032
[7 empty] | 0.05 | -0.05 | 0.0048032
[7 empty] | 0.05 | -0.05 | 0.0048032
[7 empty] | 0.05 | -0.05 | 0.0048032
[7 empty] | 0.05 | -0.05 | 0.0048032
[7 empty] | 0.05 | -0.05 | 0.0048032
[7 empty] | 0.05 | -0.05 | 0.0048032
[7 empty] | 0.05 | -0.05 | 0.0048032
[7 empty] | 0.05 | -0.05 | 0.0048032
[7 empty] | 0.05 | -0.05 | 0.0048032
[7 empty] | 0.05 | -0.05 | 0.0048032
[7 empty] | 0.05 | -0.05 | 0.0048032
[7 empty] | 0.05 | -0.05 | 0.0048032
[7 empty] | 0.05 | -0.05 | 0.0048032
[7 empty] | 0.05 | -0.05 | 0.0048032
[7 empty] | 0.05 | -0.05 | 0.0048032
[7 empty] | 0.05 | -0.05 | 0.0048032
[7 empty] | 0.05 | -0.05 | 0.0048032
[7 empty] | 0.05 | -0.05 | 0.0048032
[7 empty] | 0.05 | -0.05 | 0.0048032
[7 empty] | 0.05 | -0.05 | 0.0048032
[7 empty] | 0.05 | -0.05 | 0.0048032
[7 empty] | 0.05 | -0.05 | 0.0048032
[7 empty] | 0.05 | -0.05 | 0.0048032
[7 empty] | 0.05 | -0.05 | 0.0048032
[7 empty] | 0.05 | -0.05 | 0.0048032
[7 empty] | 0.05 | -0.05 | 0.0048032
[7 empty] | 0.05 | -0.05 | 0.0048032
[7 empty] | 0.05 | -0.05 | 0.0048032
[7 empty] | 0.05 | -0.05 | 0.0048032
[7 empty] | 0.05 | -0.05 | 0.0048032
[7 empty] | 0.05 | -0.05 | 0.0048032
[7 empty] | 0.05 | -0.05 | 0.0048032
[7 empty] | 0.05 | -0.05 | 0.0048032
[7 empty] | 0.05 | -0.05 | 0.0048032
[7 empty] | 0.05 | -0.05 | 0.0048032
[7 empty] | 0.05 | -0.05 | 0.0048032
[7 empty] | 0.05 | -0.05 | 0.0048032
[7 empty] | 0.05 | -0.05 | 0.0048032
[7 empty] | 0.05 | -0.05 | 0.0048032
[7 empty] | 0.05 | -0.05 | 0.0048032
[7 empty] | 0.05 | -0.05 | 0.0048032
[7 empty] | 0.05 | -0.05 | 0.0048032
[7 empty] | 0.05 | -0.05 | 0.0048032
[7 empty] | 0.05 | -0.05 | 0.0048032
[7 empty] | 0.05 | -0.05 | 0.0048032
[7 empty] | 0.05 | -0.05 | 0.0048032
[7 empty] | 0.05 | -0.05 | 0.0048032
[7 empty] | 0.05 | -0.05 | 0.0048032
[7 empty] | 0.05 | -0.05 | 0.0048032
[7 empty] | 0.05 | -0.05 | 0.0048032
[7 empty] | 0.05 | -0.05 | 0.0048032
[7 empty] | 0.05 | -0.05 | 0.0048032
[7 empty] | 0.05 | -0.05 | 0.0048032
[7 empty] | 0.05 | -0.05 | 0.0048032
[7 empty] | 0.05 | -0.05 | 0.0048032
[7 empty] | 0.05 | -0.05 | 0.0048032
[7 empty] | 0.05 | -0.05 | 0.0048032
[7 empty] | 0.05 | -0.05 | 0.0048032
[7 empty] | 0.05 | -0.05 | 0.0048032
[7 empty] | 0.05 | -0.05 | 0.0048032
[7 empty] | 0.05 | -0.05 | 0.0048032
[7 empty] | 0.05 | -0.05 | 0.0048032
[7 empty] | 0.05 | -0.05 | 0.0048032
[7 empty] | 0.05 | -0.05 | 0.0048032
[7 empty] | 0.05 | -0.05 | 0.0048032
[7 empty] | 0.05 | -0.05 | 0.0048032
[7 empty] | 0.05 | -0.05 | 0.0048032
[7 empty] | 0.05 | -0.05 | 0.0048032
[7 empty] | 0.05 | -0.05 | 0.0048032
[7 empty] | 0.05 | -0.05 | 0.0048032
[7 empty] | 0.05 | -0.05 | 0.0048032
[7 empty] | 0.05 | -0.05 | 0.0048032
[7 empty] | 0.05 | -0.05 | 0.0048032
[7 empty] | 0.05 | -0.05 | 0.0048032
[7 empty] | 0.05 | -0.05 | 0.0048032
[7 empty] | 0.05 | -0.05 | 0.0048032
[7 empty] | 0.05 | -0.05 | 0.0048032
[7 empty] | 0.05 | -0.05 | 0.0048032
[7 empty] | 0.05 | -0.05 | 0.0048032
[7 empty] | 0.05 | -0.05 | 0.0048032
[7 empty] | 0.05 | -0.05 | 0.0048032
[7 empty] | 0.05 | -0.05 | 0.0048032
[7 empty] | 0.05 | -0.05 | 0.0048032
[7 empty] | 0.05 | -0.05 | 0.0048032
[7 empty] | 0.05 | -0.05 | 0.0048032
[7 empty] | 0.05 | -0.05 | 0.0048032
[7 empty] | 0.05 | -0.05 | 0.0048032