## frame analysis
Station 2 Shackle Analysis
Materials:
| ASTM A36 plate | Ftu | 58000 | psi |  | SAE J429 Grade 8 Bolt | Ftu | 150000
|  | Fy | 36000 |  |  |  | Fy | 130000
Lug data: | (Values are in inches) |  |  |  | Ref: ASME BTH-1-2005 Design of Below-the-Hook Lifting Devices, pages 23, 24
Single side lug:
| t = | 2 | Lug thickness
| Dh = | 1.469 | diameter of hole
| Dp = | 1.375 | pin diameter
| R = | 1.7035 | distance form center of hole to plate edge in the direction of the load
| be = | 1.25 | effective width to each side of the pin hole
| Nd = | 3 | minimum design factor
| Pt = | 80555.5556 | lbs, The allowable tensile strength through the pin hole
|  |  |  | beff = | 8 | or
|  |  |  | beff = | 1.3099 | or be
| Pb = | 27651.2258 | lbs, The allowable single plane fracture strength beyond the pin hole
|  |  |  | Pb part 1 | 1.095
|  |  |  | Pb part 2 | 0.62131
| Pv = | 53420.9612 | lbs, The allowable double plane shear strength beyond the pin hole
|  |  | Av = | 4.7368 | the total area of the two shear planes beyond the pin hole
Center lug:
| t = | 2.5 | Lug thickness
| Dh = | 1.75 | diameter of hole
| Dp = | 1.625 | pin diameter
| R = | 2.4375 | distance form center of hole to plate edge in the direction of the load
| be = | 1.625 | effective width to each side of the pin hole
| Nd = | 3 | minimum design factor
| Pt = | 130902.7778 | lbs, The allowable tensile strength through the pin hole
|  |  |  | beff = | 10 | or
|  |  |  | beff = | 1.6301 | or be
| Pb = | 40935.2752 | lbs, The allowable single plane fracture strength beyond the pin hole | [7 empty] | 25408.1019
|  |  |  | Pb part 1 | 1.7656
|  |  |  | Pb part 2 | 0.77519
| Pv = | 102564.3403 | lbs, The allowable double plane shear strength beyond the pin hole
|  |  | Av = | 9.0944 | the total area of the two shear planes beyond the pin hole
| Lug allowable limit load: | 40935.2752 | lbs, limited by the cneter lug. |  |  | Two side lugs have a limit load of |  |  | 55302.4517 | lbs
Pin | Dp = | 1.375 | pin diameter |  |  | SAE J429 Grade 8 Bolt
| Pin area = | 1.4849
| Nd = | 3 | minimum design factor
| Pp = | 43309.3909 | lbs, Single shear pin strength
| 2 x Pb = | 86618.7818 | lbs, Double shear pin strength
| Dp = | 1.625 | pin diameter |  |  | SAE J429 Grade 8 Bolt
| Pin area = | 2.0739
| Nd = | 3 | minimum design factor
| Pp = | 60489.9757 | lbs, Single shear pin strength
| 2 x Pb = | 120979.9515 | lbs, Double shear pin strength
Weld region
| Weld length in tension= | 16 | total length (in)
| fillet eld size = | 0.5
| fillet weld in tension | 700 | lbs, weld strength per 1/16 fillet (E70 weld wire)
|  | 89600 | lbs

## SISSCO shackle analysis
CALCULATIONS OF LIFTING SHACKLE LINK
1 | ASTM A193 Grade B5 Bolt | Fy | 80000 |  | Sm = 2/3 yield or 1/3 ult
|  | Ftu | 100000 |  | Sm = | 33333.3333 | psi (1/3 Ftu)
| Bolt diameter at shear interface |  | 1.375 |  |  | Shear ultimate stress (.6 Fsu) = | 48000
| Shear area |  | 1.4849 |  |  | Allowable shear stress = | 24000 | (1/2 shear ult stress)
|  | Single shear allowable load = | 35637.4417 | lbs
|  | Double shear allowable load = | 71274.8833
|  | Max applied load per strut = | 34000 | lbs
|  | FS against allowable shear stress = | 2.0963
|  | FS against ultimate shear stress = | 4.1926
2 | ASTM A453 Grade 660B Bolt | Fy | 85000 |  | Sm = 2/3 yield or 1/3 ult
| (poloidal break bolt matrl) | Ftu | 130000 |  | Sm = | 43333.3333 | psi (1/3 Ftu)
| Bolt diameter at shear interface |  | 1.375 |  |  | Shear ultimate stress (.6 Fsu) = | 51000
| Shear area |  | 1.4849 |  |  | Allowable shear stress = | 25500
|  | Single shear allowable load = | 37864.7818 | lbs
|  | Double shear allowable load = | 75729.5635
|  | Max applied load per strut = | 34000 | lbs
|  | FS against allowable shear stress = | 2.2273
|  | FS against ultimate shear stress = | 4.4547
3 | Poloidal break bolt with re-cut fitting |  |  | Fitting reworked to accept poloidal break bolt
| Fitting material: A36 steel | Fy | 36000 |  | Sm = 2/3 yield or 1/3 ult
|  | Ftu | 58000 |  | Sm = | 19333.3333 | psi (1/3 Ftu)
|  |  | double side lug |  | single side lug
| Lug geometry (width x thk) | w = | 4 |  | 5
|  | thk = | 1 |  | 2.25
|  | hole diameter = | 1.469 |  | 1.75
|  | single lug net area = | 2.3051 | sq in | 8.8447 | sq in
|  | lug design load = | 44566.0669 | lbs | 170997.8837 | lbs
|  | double sided lug design load = | 89132.1339 | lbs
|  | Max applied load per strut = | 34000 | lbs | 34000 | lbs
|  | FS against Sm allowable = | 2.6215 |  | 5.0293
|  | FS against Fy = | 4.8815 |  | 9.365
|  | FS against Ftu = | 7.8646 |  | 15.088
| UNS 566 Bolt | Fy | 85000 | ASTM A453 Grade 660B
|  | Ftu | 130000
Calculations shown above (2).
6.5"
4.5"
double side lug
single side lug