## Station 2 shackle analysis
Station 2 Shackle Analysis
Materials:
| ASTM A36 plate | Ftu | 58000 | psi |  | SAE J429 Grade 8 Bolt | Ftu | 150000
|  | Fy | 36000 |  |  |  | Fy | 130000
Lug data: | (Values are in inches) |  |  |  | Ref: ASME BTH-1-2005 Design of Below-the-Hook Lifting Devices, pages 23, 24
Single side lug:
| t = | 2 | Lug thickness
| Dh = | 1.469 | diameter of hole
| Dp = | 1.375 | pin diameter
| R = | 1.7035 | distance form center of hole to plate edge in the direction of the load
| be = | 1.25 | effective width to each side of the pin hole
| Nd = | 3 | minimum design factor
| Pt = | 80555.5556 | lbs, The allowable tensile strength through the pin hole
|  |  |  | beff = | 8 | or
|  |  |  | beff = | 1.3099 | or be
| Pb = | 55302.4517 | lbs, The allowable single plane fracture strength beyond the pin hole
|  |  |  | Pb part 1 | 1.095
|  |  |  | Pb part 2 | 0.62131
| Pv = | 53420.9612 | lbs, The allowable double plane shear strength beyond the pin hole
|  |  | Av = | 4.7368 | the total area of the two shear planes beyond the pin hole
Center lug:
| t = | 2.5 | Lug thickness
| Dh = | 1.75 | diameter of hole
| Dp = | 1.625 | pin diameter
| R = | 2.4375 | distance form center of hole to plate edge in the direction of the load
| be = | 1.625 | effective width to each side of the pin hole
| Nd = | 3 | minimum design factor
| Pt = | 130902.7778 | lbs, The allowable tensile strength through the pin hole
|  |  |  | beff = | 10 | or
|  |  |  | beff = | 1.6301 | or be
| Pb = | 102338.188 | lbs, The allowable single plane fracture strength beyond the pin hole | [7 empty] | 63520.2546 | lbs, yield strength
|  |  |  | Pb part 1 | 1.7656
|  |  |  | Pb part 2 | 0.77519
| Pv = | 102564.3403 | lbs, The allowable double plane shear strength beyond the pin hole
|  |  | Av = | 9.0944 | the total area of the two shear planes beyond the pin hole
| Lug allowable limit load: | 102338.188 | lbs, limited by the cneter lug. |  |  | Two side lugs have a limit load of |  |  | 110604.9033 | lbs
Pin | Dp = | 1.375 | pin diameter |  |  | SAE J429 Grade 8 Bolt
| Pin area = | 1.4849
| Nd = | 3 | minimum design factor
| Pp = | 43309.3909 | lbs, Single shear pin strength
| 2 x Pb = | 86618.7818 | lbs, Double shear pin strength
| Dp = | 1.625 | pin diameter |  |  | SAE J429 Grade 8 Bolt
| Pin area = | 2.0739
| Nd = | 3 | minimum design factor
| Pp = | 60489.9757 | lbs, Single shear pin strength | [7 empty] | 52424.6456 | lbs, yield strength
Weld region
| Weld length in tension= | 16 | total length (in)
| fillet eld size = | 0.5
| fillet weld in tension | 700 | lbs, weld strength per 1/16 fillet (E70 weld wire)
|  | 89600 | lbs
The Proof Test Load (Proof Load) is usually twice the Working Load Limit