## Station 2 shackle analysis
Station 5 lift beam Analysis
Materials:
| ASTM A36 plate | Ftu | 58000 | psi |  | SAE J429 Grade 8 Bolt | Ftu | 150000
|  | Fy | 36000 |  |  |  | Fy | 130000
Lug data: | (Values are in inches) |  |  |  | Ref: ASME BTH-1-2005 Design of Below-the-Hook Lifting Devices, pages 23, 24
| t = | 1.25 | Lug thickness
| a = | 2 | lug material above the hole
| Dh = | 2 | diameter of hole
| Dp = | 1.75 | pin diameter
| R = | 2.875 | distance form center of hole to plate edge in the direction of the load
| be = | 1.25 | effective width to each side of the pin hole
| Nd = | 3 | minimum design factor
| Pt = | 50347.2222 | lbs, The allowable tensile strength through the pin hole
|  |  |  | beff = | 5 | or
|  |  |  | beff = | 1.5284 | or be
| Pb = | 56921.4076 | lbs, The allowable single plane fracture strength beyond the pin hole
|  |  |  | Pb part 1 | 2.1187
|  |  |  | Pb part 2 | 0.70769
| Pv = | 61125.5556 | lbs, The allowable double plane shear strength beyond the pin hole
|  |  | Av = | 5.42 | the total area of the two shear planes beyond the pin hole
| Lug allowable limit load: | 50347.2222 | lbs,
Pin | Dp = | 1.75 | pin diameter |  |  | SAE J429 Grade 8 Bolt
| Pin area = | 2.4053
| Nd = | 3 | minimum design factor
| Pp = | 70154.0547 | lbs, Single shear pin strength
| 2 x Pb = | 140308.1094 | lbs, Double shear pin strength
Weld region | [8 empty] | 60 | lift angle
| Weld length in tension= | 6.5 | total length (in) |  | 2(2 x be + Dh) |  |  |  | 46188.0215 | Reaction load (Fr)
| fillet eld size = | 0.5 | [6 empty] | 23094.0108 | Fh
| fillet weld in tension | 700 | lbs, weld strength per 1/16 fillet (E70 weld wire) | [5 empty] | 4 | d
|  | 36400 | lbs | [5 empty] | 92376.0431 | M
40,000
60°
Fh
Fv
Fr
d
M
Fh