## frame analysis
Station 5
Bolted joint data
1 | = dia bolt |  | Minor diam = | 0.8376 | Bolt area= | 0.55101
|  | 1 - 8 bolt | E bolt | 29000000 |  |  | assumed joint area | 1.1781 | area of annulus with OD of 2.5 x bolt dia
|  | SAE J429 Grade 8 Bolt | Ftu | 150000 |  |  |  |  | and an ID equal to bolt dia
|  |  | Fy | 130000 |  |  | Bolt stiffness: Kb = | 6334657.7399 | where: Kb=Ab x Eb / Lb
[7 empty] | Joint stiffness: Kj = | 18849555.9215 | Kj=Aj x Ej / Lj
|  |  | SAE J429 Grade B8 Bolt - Allowable tension load | 27550.7371 | lbs, (based on Sm = 1/3 Ftu) |  |  | 47754.611 | lbs, (based on Sm = 2/3 Fy)
[8 empty] | 35815.9583 | lbs, (based on Sm = 1/2 Fy)
|  |  | Bolt length into tapped hole of casting (in) | 2.5225 | assumes 1.25 plate +11/16 flat washer +.25 locking washer+.4 x root diameter
|  |  | E joint | 22000000 | Stellalloy |  | Joint stiffness ratio | 0.25153 | Kb / (Kb+Kj)
|  |  | Joint length | 1.375 |  |  |  | 0.74847 | Kj / (Kb+Kj)
|  |  | Pullout load in Stellalloy casting: P = | 45896.7052 | lbs @ matrl .2% yield value |  |  | P = pi x dm x Fs x L / 3
[8 empty] | 0.9375 | bolt mean diameter (dm)
[8 empty] | 34000 | Stellalloy .2 %yield stress @ RT (Fs)
[8 empty] | 1.375 | Length of thread engagement (L)
CHECK THIS
Bolt Preload and Torque Calculations:
|  |  | Assumed unlubed Coef of friction = | 0.2 |  |  |  |  | Alternate values
|  |  | Assumed lubed Coef of friction = | 0.09 |  |  |  |  | 0.15 | 0.15 | 0.15 | 0.09
|  |  | Bolt diameter | 0.9375 | Assume thread mean diameter |  |  |  | 0.9375 | 0.9375 | 0.9375 | 0.9375
|  |  | Bolt Max Preload (lbs) | 47993.3841 | = 2/3 bolt yield stress x thread area for A193 bolt |  |  |  | 47993.3841 | 25000 | 20000 | 22000
|  |  | Torque at max preload, unlubed = | 997.3625 | T = K x U x D x P / 12 (ft-lbs) |  |  |  | 748.0219 | 389.6484 | 311.7188 | 205.7344
where U = the coefficient of friction
|  |  | Torque at max preload, lubed = | 448.8131 | D = basic bolt diameter
P = needed preload
K = constant that equals 1.33
CHECK THIS
Alternate Torque Formula (NASA Reference Publication 1228, 1990)
|  | Torque =KFd | were: F = axial load, d = bolt dameter, K = torque coefficient
K = .189 for .15 friction coefficient between threads and between bolt head and clamping surface
| for 29,534 prelaod | 708.6523 | ft-lbs | note: thread mean diameter was assumed for "d"
K = .133 for .10 friction coefficient between threads and between bolt head and clamping surface
| for 29,534 prelaod | 498.6813 | ft-lbs
| for 22,000 prelaod | 229 | ft-lbs

## SISSCO shackle analysis
CALCULATIONS OF LIFTING SHACKLE LINK
1 | ASTM A193 Grade B5 Bolt | Fy | 80000 |  | Sm = 2/3 yield or 1/3 ult
|  | Ftu | 100000 |  | Sm = | 33333.3333 | psi (1/3 Ftu)
| Bolt diameter at shear interface |  | 1.375 |  |  | Shear ultimate stress (.6 Fsu) = | 48000
| Shear area |  | 1.4849 |  |  | Allowable shear stress = | 24000 | (1/2 shear ult stress)
|  | Single shear allowable load = | 35637.4417 | lbs
|  | Double shear allowable load = | 71274.8833
|  | Max applied load per strut = | 34000 | lbs
|  | FS against allowable shear stress = | 2.0963
|  | FS against ultimate shear stress = | 4.1926
2 | ASTM A453 Grade 660B Bolt | Fy | 85000 |  | Sm = 2/3 yield or 1/3 ult
| (poloidal break bolt matrl) | Ftu | 130000 |  | Sm = | 43333.3333 | psi (1/3 Ftu)
| Bolt diameter at shear interface |  | 1.375 |  |  | Shear ultimate stress (.6 Fsu) = | 51000
| Shear area |  | 1.4849 |  |  | Allowable shear stress = | 25500
|  | Single shear allowable load = | 37864.7818 | lbs
|  | Double shear allowable load = | 75729.5635
|  | Max applied load per strut = | 34000 | lbs
|  | FS against allowable shear stress = | 2.2273
|  | FS against ultimate shear stress = | 4.4547
3 | Poloidal break bolt with re-cut fitting |  |  | Fitting reworked to accept poloidal break bolt
| Fitting material: A36 steel | Fy | 36000 |  | Sm = 2/3 yield or 1/3 ult
|  | Ftu | 58000 |  | Sm = | 19333.3333 | psi (1/3 Ftu)
|  |  | double side lug |  | single side lug
| Lug geometry (width x thk) | w = | 4 |  | 5
|  | thk = | 1 |  | 2.25
|  | hole diameter = | 1.469 |  | 1.75
|  | single lug net area = | 2.3051 | sq in | 8.8447 | sq in
|  | lug design load = | 44566.0669 | lbs | 170997.8837 | lbs
|  | double sided lug design load = | 89132.1339 | lbs
|  | Max applied load per strut = | 34000 | lbs | 34000 | lbs
|  | FS against Sm allowable = | 2.6215 |  | 5.0293
|  | FS against Fy = | 4.8815 |  | 9.365
|  | FS against Ftu = | 7.8646 |  | 15.088
| UNS 566 Bolt | Fy | 85000 | ASTM A453 Grade 660B
|  | Ftu | 130000
Calculations shown above (2).
6.5"
4.5"
double side lug
single side lug