## Actual
JOB NUMBER | 65678-3 |  |  | DATE: | 2006-07-19 09:54
PART NUMBER | FLANGES AFTER REWORK |  |  |  |  | Verisurf Summary Report
PART NAME |  |  |  | STAMP:
INSPECTOR | ROB DURHAM
|  |  | Total Points: |  | 286
Probe Radius: | 0.75 |  | Number of OOT: |  | 13
Upper Tol: | 0.1875 |  | Average Deviation: |  | 0.018891
Lower Tol: | -0.1875 |  | Maximum Deviation: |  | 0.2306
|  |  | Minimum Deviation: |  | -0.1835
Report Output: | Actual Points |  | Deviation Range: |  | 0.4141
[7 empty] | Neg | Nom | Pos | Total | Pct
INSIDE SURFACE OF FLANGE | [5 empty] | In Tolerance: | 104 | 0 | 169 | 273 | 95.4545
[6 empty] | Out of Tolerance: | 0 |  | 13 | 13 | 4.5455
Failed Points:
[6 empty] | Total Points: | 104 | 0 | 182 | 286 | 100
[7 empty] | DX | DY | DZ | 3D
[6 empty] | Maximum Deviation: | 0.14409 | 0.053611 | 0.14054 | 0.2306
[6 empty] | Minimum Deviation: | -0.20194 | -0.14208 | -0.10221 | -0.1835
[6 empty] | Deviation Range: | 0.34603 | 0.19569 | 0.24276 | 0.4141
[6 empty] | Average Deviation: | -0.0088584 | -0.025333 | 0.0045522 | 0.018891
[6 empty] | RMS Deviation: | 0.063683 | 0.051824 | 0.063736 | 0.10394
[6 empty] | Standard Deviation: | 0.063175 | 0.045289 | 0.063685 | 0.10239
ID | X | Y | Z | DEVIATION | OOT
Point 1 | 41.7565 | 62.3549 | -4.5847 | -0.1033
Point 2 | 42.1481 | 61.8935 | -5.3758 | -0.0886
Point 3 | 42.3374 | 61.3844 | -6.3228 | -0.0622
Point 4 | 42.5017 | 60.8625 | -7.1652 | -0.0399
Point 5 | 43.3154 | 60.3329 | -7.624 | -0.0465
Point 6 | 43.3161 | 59.7899 | -8.4735 | -0.0192
Point 7 | 42.541 | 59.5114 | -9.041 | 0.0106
Point 8 | 43.4687 | 59.112 | -9.335 | -0.0022
Point 9 | 42.3957 | 58.7595 | -9.891 | 0.0325
Point 10 | 43.2237 | 58.2885 | -10.3258 | 0.0317
Point 11 | 42.3325 | 57.9411 | -10.6805 | 0.0497
Point 12 | 43.138 | 57.4872 | -11.1243 | 0.0494
Point 13 | 42.0928 | 56.967 | -11.4968 | 0.0665
Point 14 | 43.0135 | 56.4052 | -12.0691 | 0.0686
Point 15 | 42.2229 | 55.8239 | -12.3915 | 0.0798
Point 16 | 43.0483 | 55.1544 | -13.0456 | 0.0883
Point 17 | 42.1385 | 54.6365 | -13.1867 | 0.0934
Point 18 | 42.9912 | 53.9919 | -13.8387 | 0.1001
Point 19 | 41.8195 | 53.3936 | -13.8557 | 0.1034
Point 20 | 42.2876 | 52.5469 | -14.505 | 0.1141
Point 22 | 41.5143 | 51.8082 | -14.6155 | 0.1135
Point 23 | 40.5477 | 51.4916 | -14.419 | 0.1025
Point 24 | 41.5503 | 50.856 | -15.1016 | 0.1169
Point 25 | 40.5131 | 50.2361 | -14.9598 | 0.1093
Point 26 | 41.0253 | 49.4618 | -15.4974 | 0.1191
Point 27 | 40.3874 | 48.6637 | -15.523 | 0.115
Point 28 | 39.5371 | 48.123 | -15.3477 | 0.1042
Point 29 | 38.8258 | 47.1924 | -15.3388 | 0.0959
Point 30 | 39.7731 | 46.6526 | -15.9126 | 0.1156
Point 31 | 38.1446 | 46.2826 | -15.3027 | 0.0921
Point 32 | 38.9597 | 45.7147 | -15.7776 | 0.1074
Point 33 | 37.5175 | 45.3182 | -15.253 | 0.0871
Point 34 | 38.2029 | 44.5559 | -15.6747 | 0.1032
Point 35 | 37.169 | 44.1088 | -15.2962 | 0.0902
Point 36 | 36.622 | 43.1701 | -15.1749 | 0.0883
Point 37 | 36.8422 | 42.1833 | -15.3334 | 0.0982
Point 38 | 35.8449 | 42.2541 | -14.9172 | 0.0816
Point 39 | 37.9119 | 46.0668 | -15.2619 | 0.0894
Point 40 | 38.8846 | 45.5457 | -15.785 | 0.1089
Point 41 | 37.9039 | 45.0445 | -15.4523 | 0.0962
Point 42 | 38.5171 | 44.1953 | -15.8917 | 0.1086
Point 43 | 37.0015 | 44.687 | -15.1578 | 0.0811
Point 44 | 38.0084 | 43.3073 | -15.7736 | 0.1006
Point 45 | 36.9908 | 43.6724 | -15.2765 | 0.0908
Point 46 | 37.4075 | 42.5261 | -15.5679 | 0.0994
Point 47 | 36.279 | 42.9436 | -15.0558 | 0.0837
Point 48 | 36.7082 | 41.8318 | -15.2845 | 0.099
Point 49 | 35.6199 | 42.2008 | -14.8356 | 0.078
Point 50 | 35.4088 | 41.2168 | -14.7386 | 0.0835
Point 51 | 34.4276 | 40.8893 | -14.3777 | 0.0656
Point 52 | 35.0853 | 40.0293 | -14.4982 | 0.0866
Point 53 | 33.935 | 39.9874 | -14.1049 | 0.0646
Point 54 | 34.5459 | 39.1839 | -14.1263 | 0.0795
Point 55 | 33.2337 | 39.1089 | -13.7146 | 0.0566
Point 56 | 33.7014 | 38.1939 | -13.5362 | 0.0686
Point 57 | 32.4606 | 38.0841 | -13.1909 | 0.0446
Point 58 | 31.7073 | 37.5071 | -12.8108 | 0.0306
Point 59 | 31.1093 | 36.7473 | -12.3359 | 0.0195
Point 60 | 29.5762 | 34.7302 | -10.8306 | 0.0224
Point 61 | 28.8172 | 34.0791 | -10.2625 | 0.0213
Point 62 | 28.1877 | 33.4134 | -9.6328 | 0.0235
Point 63 | 27.6605 | 32.8117 | -9.0249 | 0.024
Point 64 | 26.5675 | 32.429 | -8.7228 | 0.0245
Point 65 | 26.4304 | 31.3122 | -7.4119 | 0.0296
Point 66 | 25.2696 | 31.2125 | -7.3964 | 0.0302
Point 67 | 24.6613 | 30.6809 | -6.7732 | 0.035
Point 68 | 21.6084 | 28.4659 | -2.9768 | 0.088
Point 69 | 22.7359 | 28.7504 | -3.9114 | 0.0698
Point 70 | 23.4742 | 29.0621 | -4.531 | 0.0573
Point 71 | 23.2172 | 29.6803 | -5.4295 | 0.0527
Point 72 | 24.3367 | 29.6991 | -5.4833 | 0.0452
Point 73 | 24.3968 | 30.4008 | -6.4207 | 0.0382
Point 74 | 25.7074 | 30.9257 | -6.9981 | 0.0335
Point 75 | 26.032 | 31.6068 | -7.7974 | 0.0289
Point 76 | 26.5062 | 32.2206 | -8.4827 | 0.0268
Point 77 | 19.8311 | 28.2909 | -0.6513 | 0.1195
Point 78 | 19.3436 | 28.3473 | 0.29914 | 0.1351
Point 79 | 19.4468 | 28.1307 | 1.31 | 0.1494
Point 80 | 19.059 | 28.2974 | 2.28 | 0.1591
Point 81 | 18.8385 | 28.4149 | 3.2961 | 0.1686
Point 82 | 18.0306 | 29.0878 | 3.3452 | 0.1594
Point 83 | 18.0074 | 29.1611 | 4.3982 | 0.1731
Point 84 | 17.7449 | 29.5304 | 5.4024 | 0.1844
Point 85 | 17.3436 | 30.1358 | 6.1685 | 0.1903 | 0.0028
Point 86 | 17.1951 | 30.6109 | 7.1327 | 0.2029 | 0.0154
Point 87 | 16.8773 | 31.4041 | 7.7384 | 0.2101 | 0.0226
Point 88 | 20.4808 | -28.3607 | 1.2948 | -0.0528
Point 89 | 20.0249 | -28.3174 | 0.29684 | -0.0606
Point 90 | 19.5072 | -28.4435 | -0.62548 | -0.0711
Point 91 | 19.382 | -28.3904 | -1.6615 | -0.0633
Point 92 | 19.0667 | -28.5462 | -2.6119 | -0.0597
Point 93 | 18.692 | -28.8281 | -3.5314 | -0.0624
Point 94 | 18.4689 | -29.0577 | -4.524 | -0.0605
Point 95 | 18.2541 | -29.3575 | -5.4666 | -0.0622
Point 96 | 17.6149 | -30.1374 | -5.602 | -0.0982
Point 97 | 17.4663 | -30.562 | -6.5233 | -0.1038
Point 98 | 17.8421 | -30.4403 | -7.879 | -0.0837
Point 99 | 17.4071 | -31.3306 | -8.0834 | -0.1136
Point 100 | 17.6978 | -31.3639 | -9.081 | -0.1063
Point 101 | 17.3591 | -32.3109 | -9.1676 | -0.1336
Point 102 | 17.4647 | -33.017 | -9.9583 | -0.1422
Point 103 | 17.6319 | -33.7469 | -10.6438 | -0.1538
Point 104 | 17.5909 | -34.7382 | -10.8972 | -0.1694
Point 105 | 18.071 | -35.2345 | -11.7005 | -0.1611
Point 106 | 17.9253 | -36.2701 | -11.6403 | -0.1761
Point 107 | 18.3141 | -37.0571 | -12.1603 | -0.1695
Point 108 | 18.8168 | -37.8116 | -12.6876 | -0.1623
Point 109 | 18.7766 | -38.8147 | -12.657 | -0.1736
Point 110 | 22.1166 | -28.3879 | 2.9213 | 0.0163
Point 111 | 20.9001 | -43.2937 | -13.9732 | -0.1462
Point 112 | 21.6787 | -44.1131 | -14.2729 | -0.1329
Point 113 | 21.8702 | -45.1073 | -14.2935 | -0.1289
Point 114 | 22.8507 | -45.2818 | -14.6105 | -0.11
Point 115 | 22.4612 | -46.2089 | -14.4236 | -0.1189
Point 116 | 22.8535 | -47.1667 | -14.4698 | -0.1136
Point 117 | 23.811 | -47.3736 | -14.6721 | -0.101
Point 118 | 23.2745 | -48.2664 | -14.4873 | -0.1122
Point 119 | 24.3599 | -48.2828 | -14.6855 | -0.0974
Point 120 | 23.7545 | -49.1508 | -14.5093 | -0.1058
Point 121 | 24.8376 | -49.4017 | -14.6339 | -0.0952
Point 122 | 25.3159 | -50.3047 | -14.5793 | -0.0908
Point 123 | 25.0674 | -51.3133 | -14.4578 | -0.0834
Point 124 | 26.1296 | -51.6834 | -14.4383 | -0.0829
Point 125 | 26.7624 | -52.484 | -14.3107 | -0.0776
Point 126 | 27.1805 | -53.568 | -14.1113 | -0.0616
Point 127 | 28.1544 | -53.9378 | -13.9358 | -0.0722
Point 128 | 28.535 | -54.8869 | -13.6855 | -0.0541
Point 129 | 28.2574 | -55.9013 | -13.5389 | -0.0097
Point 130 | 29.2859 | -55.7825 | -13.3382 | -0.0414
Point 131 | 29.2355 | -56.7659 | -13.1233 | 0.0019
Point 132 | 30.2413 | -56.7489 | -12.8438 | -0.032
Point 133 | 29.6264 | -57.7926 | -12.7393 | 0.0192
Point 134 | 30.7083 | -57.6808 | -12.425 | -0.0071
Point 135 | 30.8428 | -58.6953 | -12.061 | 0.0371
Point 136 | 31.8277 | -58.5783 | -11.7052 | -0.0018
Point 137 | 31.2632 | -59.4883 | -11.6086 | 0.0489
Point 138 | 32.3304 | -59.3083 | -11.2079 | 0.0157
Point 139 | 32.9943 | -59.8741 | -10.6528 | 0.0223
Point 140 | 33.2614 | -60.7013 | -10.148 | 0.0626
Point 141 | 34.2207 | -60.7171 | -9.5806 | 0.0296
Point 142 | 34.6139 | -61.4419 | -8.9461 | 0.0579
Point 143 | 34.886 | -62.2053 | -8.3134 | 0.094
Point 144 | 35.6551 | -62.3462 | -7.6468 | 0.0835
Point 145 | 36.3119 | -62.7299 | -6.8321 | 0.0916
Point 146 | 37.1066 | -62.8735 | -5.9856 | 0.0795
Point 147 | 37.5497 | -63.3173 | -5.1211 | 0.1009
Point 148 | 38.1093 | -63.4827 | -4.2984 | 0.0992
Point 149 | 38.7572 | -63.4686 | -3.4945 | 0.0886
Point 150 | 39.3956 | -63.4089 | -2.6891 | 0.0833
Point 151 | 39.7283 | -63.6267 | -1.7627 | 0.0968
Point 152 | 40.1914 | -63.6366 | -0.82467 | 0.1028
Point 153 | 40.5969 | -63.6206 | 0.15455 | 0.112
Point 154 | 40.8359 | -63.6151 | 1.158 | 0.1166
Point 155 | 41.3967 | -63.2767 | 1.9483 | 0.115
Point 156 | 41.81 | -62.6365 | 4.3951 | 0.1069
Point 157 | 42.5573 | -62.0389 | 5.1413 | 0.1081
Point 158 | 42.6754 | -61.5695 | 6.1176 | 0.1075
Point 159 | 43.2176 | -60.9502 | 6.9505 | 0.1165
Point 160 | 42.9343 | -60.462 | 7.8735 | 0.1062
Point 161 | 43.2685 | -59.8542 | 8.6175 | 0.1077
Point 162 | 42.8254 | -59.2853 | 9.3916 | 0.0964
Point 163 | 42.9132 | -58.5826 | 10.1283 | 0.0916
Point 164 | 42.7545 | -57.8352 | 10.8359 | 0.0831
Point 165 | 43.2561 | -57.2004 | 11.4323 | 0.0794
Point 166 | 42.2974 | -56.9155 | 11.5712 | 0.0737
Point 167 | 43.0813 | -56.4293 | 12.0577 | 0.0675
Point 168 | 42.3694 | -55.8061 | 12.4046 | 0.058
Point 169 | 42.7951 | -54.7826 | 13.1843 | 0.0386
Point 170 | 42.1625 | -53.9804 | 13.5268 | 0.0331
Point 171 | 42.711 | -53.1223 | 14.1885 | 0.0092
Point 172 | 42.0391 | -52.3757 | 14.3919 | 0.0154
Point 173 | 42.034 | -51.3472 | 14.9135 | -0.0033
Point 174 | 41.035 | -51.0936 | 14.6759 | 0.0213
Point 175 | 41.6617 | -50.4218 | 15.2057 | -0.0077
Point 176 | 41.0197 | -49.4351 | 15.3705 | 0.0029
Point 177 | 40.3672 | -48.6171 | 15.4175 | 0.0158
Point 178 | 39.3063 | -48.2148 | 15.1659 | 0.0425
Point 179 | 39.6367 | -47.3013 | 15.5553 | 0.0282
Point 180 | 39.5798 | -46.32 | 15.8069 | 0.0189
Point 181 | 38.3381 | -46.0712 | 15.3723 | 0.0502
Point 182 | 38.4538 | -45.0839 | 15.6185 | 0.0432
Point 183 | 37.5136 | -44.5389 | 15.3353 | 0.0559
Point 184 | 37.5788 | -43.3842 | 15.5064 | 0.0457
Point 185 | 36.6362 | -42.8583 | 15.1697 | 0.0587
Point 186 | 36.3619 | -41.7481 | 15.0884 | 0.0522
Point 187 | 35.4157 | -41.3193 | 14.7194 | 0.0577
Point 188 | 35.3871 | -40.1755 | 14.582 | 0.0412
Point 189 | 34.3583 | -40.0296 | 14.211 | 0.0433
Point 190 | 34.0895 | -38.9545 | 13.8636 | 0.0273
Point 191 | 33.0053 | -38.97 | 13.593 | 0.0275
Point 192 | 20.0928 | 28.2627 | -0.96778 | 0.104
Point 193 | 19.9351 | 28.0868 | 0.020678 | 0.1215
Point 194 | 19.1634 | 28.3807 | 0.84026 | 0.1336
Point 195 | 19.1897 | 28.2455 | 1.9159 | 0.1464
Point 196 | 18.4671 | 28.7412 | 2.4746 | 0.1428
Point 197 | 18.7257 | 28.5123 | 3.5266 | 0.1612
Point 198 | 18.2544 | 28.9374 | 4.482 | 0.1714
Point 200 | 17.6972 | 29.6957 | 6.0742 | 0.1864
Point 201 | 17.4725 | 30.1708 | 6.9682 | 0.1983 | 0.0108
Point 202 | 17.3344 | 30.7369 | 8.0272 | 0.216 | 0.0285
Point 203 | 16.9656 | 31.6287 | 8.3707 | 0.2133 | 0.0258
Point 204 | 17.2073 | 31.8589 | 9.3858 | 0.2306 | 0.0431
Point 205 | 17.1827 | 32.7003 | 10.0515 | 0.2294 | 0.0419
Point 206 | 17.2143 | 33.7726 | 10.6979 | 0.2223 | 0.0348
Point 207 | 17.4779 | 34.5383 | 11.3913 | 0.2234 | 0.0359
Point 208 | 17.8608 | 35.4483 | 12.0858 | 0.2211 | 0.0336
Point 209 | 17.7899 | 36.4895 | 12.0957 | 0.2049 | 0.0174
Point 210 | 18.2215 | 37.2807 | 12.6029 | 0.1976 | 0.0101
Point 211 | 18.5784 | 38.3205 | 12.9511 | 0.1861
Point 212 | 19.0426 | 39.4884 | 13.3154 | 0.1715
Point 213 | 19.4465 | 40.6099 | 13.5814 | 0.1616
Point 214 | 20.3161 | 41.1928 | 14.0791 | 0.1477
Point 215 | 20.4111 | 42.4494 | 14.0586 | 0.1188
Point 216 | 20.9821 | 43.2736 | 14.2886 | 0.1079
Point 217 | 21.4911 | 44.376 | 14.4295 | 0.092
Point 218 | 22.1335 | 45.1351 | 14.5985 | 0.0797
Point 219 | 22.0741 | 46.3366 | 14.5042 | 0.0696
Point 220 | 22.1423 | -28.6636 | 3.4616 | 0.0198
Point 221 | 22.8338 | -28.9291 | 4.1656 | 0.0362
Point 222 | 23.4908 | -29.3256 | 4.9058 | 0.0469
Point 223 | 24.0772 | -29.8257 | 5.6549 | 0.0478
Point 224 | 24.5891 | -30.3897 | 6.396 | 0.0398
Point 225 | 25.3135 | -30.8906 | 6.9991 | 0.0432
Point 226 | 26.1793 | -31.2328 | 7.3752 | 0.0568
Point 227 | 26.7147 | -31.8683 | 8.0552 | 0.0378
Point 228 | 27.312 | -32.4713 | 8.6751 | 0.0242
Point 229 | 27.9927 | -33.0204 | 9.2127 | 0.0161
Point 230 | 28.6803 | -33.7328 | 9.8932 | 0.0015
Point 231 | 29.3108 | -34.3692 | 10.4719 | -0.0055
Point 232 | 29.8649 | -35.0143 | 11.0276 | -0.0084
Point 233 | 30.6657 | -35.6823 | 11.5551 | -0.0139
Point 234 | 31.3164 | -36.3089 | 12.0349 | -0.0112
Point 235 | 32.0639 | -36.9171 | 12.4995 | -0.0038
Point 236 | 32.706 | -37.5429 | 12.9494 | 0.0063
Point 237 | 33.3493 | -38.4127 | 13.4729 | 0.0168
Point 238 | 33.945 | -39.1584 | 13.8819 | 0.0298
Point 239 | 34.5252 | -39.9126 | 14.241 | 0.0422
Point 240 | 20.0689 | -28.2925 | 0.34009 | -0.0499
Point 241 | 19.608 | -28.3589 | -0.68458 | -0.0569
Point 242 | 19.149 | -28.5375 | -1.7692 | -0.0637
Point 243 | 18.8412 | -28.7116 | -2.7602 | -0.0617
Point 244 | 18.4871 | -29.0126 | -3.9458 | -0.0618
Point 245 | 18.1764 | -29.3813 | -4.9241 | -0.066
Point 246 | 17.9082 | -29.7994 | -5.7923 | -0.0728
Point 247 | 17.6774 | -30.3163 | -6.7691 | -0.0828
Point 248 | 17.4845 | -30.9249 | -7.6039 | -0.0995
Point 249 | 17.3423 | -31.6737 | -8.4028 | -0.1201
Point 250 | 17.3471 | -32.3235 | -9.1538 | -0.1324
Point 251 | 17.3097 | -33.2103 | -9.7391 | -0.1534
Point 252 | 17.3073 | -34.1097 | -10.1991 | -0.1697
Point 253 | 17.8361 | -35.6388 | -11.4396 | -0.1732
Point 254 | 18.2439 | -36.5562 | -12.0472 | -0.17
Point 255 | 18.509 | -37.5642 | -12.3812 | -0.1709
Point 256 | 18.7081 | -38.5923 | -12.5908 | -0.1754
Point 257 | 19.0743 | -39.5897 | -12.9064 | -0.1746
Point 258 | 20.2807 | -41.5255 | -13.7003 | -0.1569
Point 259 | 19.8973 | -40.5774 | -13.4929 | -0.1566
Point 260 | 40.5365 | 63.4009 | -0.64937 | -0.1767
Point 261 | 40.226 | 63.3982 | 0.31581 | -0.1835
Point 262 | 39.4365 | 63.7473 | 1.1517 | -0.1764
Point 263 | 39.0185 | 63.6933 | 2.0675 | -0.1754
Point 264 | 38.5517 | 63.6104 | 2.9496 | -0.1722
Point 265 | 37.7582 | 63.5674 | 4.0652 | -0.1651
Point 266 | 37.0964 | 63.3096 | 5.1262 | -0.1589
Point 267 | 36.3868 | 63.0622 | 6.0793 | -0.1503
Point 268 | 36.4046 | 62.168 | 6.8642 | -0.1493
Point 269 | 35.0499 | 62.1396 | 7.9219 | -0.136
Point 270 | 34.5381 | 61.5038 | 8.7047 | -0.1281
Point 271 | 33.438 | 61.1505 | 9.5852 | -0.1163
Point 272 | 33.2569 | 60.1671 | 10.2154 | -0.1106
Point 273 | 32.606 | 59.5721 | 10.8269 | -0.102
Point 274 | 31.5207 | 59.0847 | 11.5069 | -0.0931
Point 275 | 30.9458 | 58.3103 | 12.0336 | -0.0834
Point 276 | 30.5109 | 57.5114 | 12.4698 | -0.074
Point 277 | 29.1189 | 57.0608 | 13.002 | -0.0619
Point 278 | 28.5212 | 56.1056 | 13.3954 | -0.0516
Point 279 | 28.8241 | 55.1002 | 13.5966 | -0.0458
Point 280 | 28.2143 | 54.315 | 13.8833 | -0.034
Point 281 | 27.2975 | 53.5959 | 14.134 | -0.0253
Point 282 | 26.497 | 52.9666 | 14.3029 | -0.0161
Point 283 | 26.3457 | 51.9832 | 14.4713 | -0.0062
Point 284 | 25.5393 | 51.3845 | 14.5521 | 0.002
Point 285 | 24.8245 | 50.4872 | 14.6269 | 0.0127
Point 286 | 24.875 | 49.4615 | 14.7528 | 0.0246
Point 287 | 23.8585 | 49.2578 | 14.6529 | 0.0298
Point 288 | 41.0802 | 63.1323 | -1.5943 | -0.171

## Nominal
JOB NUMBER | 65678-3 |  |  | DATE: | 2006-07-19 09:54
PART NUMBER | FLANGES AFTER REWORK
PART NAME |  |  |  | STAMP:
INSPECTOR | ROB DURHAM
|  |  |  | Sample Points: | 286
Probe Radius: | 0.75 |  | Average Deviation: |  | 0.018891
Upper Tol: | 0.1875 |  |  | Maximum Deviation: | 0.2306
Lower Tol: | -0.1875 |  |  | Minimum Deviation: | -0.1835
Report Output: | Nominal Points |  | Deviation Range: | Deviation Range: | 0.4141
INSIDE SURFACE OF FLANGE
|  |  | Std Dev: | 0.10239
ID | X | Y | Z | DEVIATION | OOT
Point 1 | 41.796 | 62.4448 | -4.6167 | -0.1033
Point 2 | 42.179 | 61.9696 | -5.409 | -0.0886
Point 3 | 42.3552 | 61.4366 | -6.3516 | -0.0622
Point 4 | 42.5109 | 60.8953 | -7.1859 | -0.0399
Point 5 | 43.3268 | 60.3712 | -7.6479 | -0.0465
Point 6 | 43.3196 | 59.8051 | -8.4846 | -0.0192
Point 7 | 42.54 | 59.5034 | -9.0341 | 0.0106
Point 8 | 43.469 | 59.1137 | -9.3364 | -0.0022
Point 9 | 42.3948 | 58.7367 | -9.868 | 0.0325
Point 10 | 43.2227 | 58.2659 | -10.3035 | 0.0317
Point 11 | 42.3339 | 57.9081 | -10.6433 | 0.0497
Point 12 | 43.1397 | 57.4538 | -11.0879 | 0.0494
Point 13 | 42.0988 | 56.926 | -11.4448 | 0.0665
Point 14 | 43.021 | 56.3624 | -12.0161 | 0.0686
Point 15 | 42.2349 | 55.7782 | -12.3273 | 0.0798
Point 16 | 43.0637 | 55.104 | -12.9748 | 0.0883
Point 17 | 42.1574 | 54.5875 | -13.1094 | 0.0934
Point 18 | 43.0148 | 53.9386 | -13.7574 | 0.1001
Point 19 | 41.8457 | 53.3442 | -13.7688 | 0.1034
Point 20 | 42.3219 | 52.4933 | -14.4102 | 0.1141
Point 22 | 41.5498 | 51.7596 | -14.5193 | 0.1135
Point 23 | 40.5764 | 51.4512 | -14.3292 | 0.1025
Point 24 | 41.591 | 50.8088 | -15.0027 | 0.1169
Point 25 | 40.5488 | 50.1965 | -14.8643 | 0.1093
Point 26 | 41.0701 | 49.4201 | -15.3952 | 0.1191
Point 27 | 40.4304 | 48.6274 | -15.4227 | 0.115
Point 28 | 39.5728 | 48.0938 | -15.2543 | 0.1042
Point 29 | 38.8578 | 47.1697 | -15.2513 | 0.0959
Point 30 | 39.8211 | 46.6225 | -15.8118 | 0.1156
Point 31 | 38.1746 | 46.2649 | -15.2174 | 0.0921
Point 32 | 39.0032 | 45.6917 | -15.6821 | 0.1074
Point 33 | 37.5457 | 45.3055 | -15.1716 | 0.0871
Point 34 | 38.2446 | 44.5392 | -15.5818 | 0.1032
Point 35 | 37.2011 | 44.0987 | -15.2125 | 0.0902
Point 36 | 36.6535 | 43.1642 | -15.0927 | 0.0883
Point 37 | 36.8811 | 42.1801 | -15.2432 | 0.0982
Point 38 | 35.8723 | 42.2535 | -14.8403 | 0.0816
Point 39 | 37.9404 | 46.0509 | -15.1786 | 0.0894
Point 40 | 38.9289 | 45.523 | -15.6881 | 0.1089
Point 41 | 37.9392 | 45.0291 | -15.3641 | 0.0962
Point 42 | 38.5635 | 44.1782 | -15.795 | 0.1086
Point 43 | 37.0269 | 44.6781 | -15.0814 | 0.0811
Point 44 | 38.051 | 43.2963 | -15.6832 | 0.1006
Point 45 | 37.0237 | 43.6637 | -15.1924 | 0.0908
Point 46 | 37.4486 | 42.5201 | -15.4775 | 0.0994
Point 47 | 36.3075 | 42.9398 | -14.9772 | 0.0837
Point 48 | 36.7472 | 41.831 | -15.1936 | 0.099
Point 49 | 35.6447 | 42.2012 | -14.7616 | 0.078
Point 50 | 35.4369 | 41.2214 | -14.6602 | 0.0835
Point 51 | 34.4451 | 40.8966 | -14.3149 | 0.0656
Point 52 | 35.1141 | 40.0425 | -14.4176 | 0.0866
Point 53 | 33.9513 | 39.9991 | -14.0435 | 0.0646
Point 54 | 34.5697 | 39.2033 | -14.053 | 0.0795
Point 55 | 33.2456 | 39.1242 | -13.6614 | 0.0566
Point 56 | 33.7179 | 38.2186 | -13.4743 | 0.0686
Point 57 | 32.4675 | 38.1009 | -13.1502 | 0.0446
Point 58 | 31.7101 | 37.5205 | -12.7834 | 0.0306
Point 59 | 31.1103 | 36.7573 | -12.3192 | 0.0195
Point 60 | 29.5753 | 34.7452 | -10.814 | 0.0224
Point 61 | 28.8159 | 34.0941 | -10.2475 | 0.0213
Point 62 | 28.1861 | 33.4306 | -9.6168 | 0.0235
Point 63 | 27.6588 | 32.8296 | -9.009 | 0.024
Point 64 | 26.5649 | 32.4478 | -8.7073 | 0.0245
Point 65 | 26.4293 | 31.3347 | -7.3927 | 0.0296
Point 66 | 25.2672 | 31.2363 | -7.3781 | 0.0302
Point 67 | 24.6592 | 30.709 | -6.7524 | 0.035
Point 68 | 21.6291 | 28.5431 | -2.9399 | 0.088
Point 69 | 22.7455 | 28.8097 | -3.8759 | 0.0698
Point 70 | 23.479 | 29.1095 | -4.4992 | 0.0573
Point 71 | 23.2185 | 29.7244 | -5.4007 | 0.0527
Point 72 | 24.3376 | 29.7353 | -5.4564 | 0.0452
Point 73 | 24.3953 | 30.4316 | -6.3983 | 0.0382
Point 74 | 25.7061 | 30.9515 | -6.9769 | 0.0335
Point 75 | 26.0298 | 31.6292 | -7.7793 | 0.0289
Point 76 | 26.5038 | 32.2412 | -8.4657 | 0.0268
Point 77 | 19.883 | 28.3956 | -0.62659 | 0.1195
Point 78 | 19.4099 | 28.4636 | 0.31728 | 0.1351
Point 79 | 19.5261 | 28.2565 | 1.3246 | 0.1494
Point 80 | 19.1505 | 28.4273 | 2.2869 | 0.1591
Point 81 | 18.9422 | 28.5478 | 3.2978 | 0.1686
Point 82 | 18.1344 | 29.2086 | 3.3392 | 0.1594
Point 83 | 18.1266 | 29.2862 | 4.3875 | 0.1731
Point 84 | 17.8797 | 29.6547 | 5.3835 | 0.1844
Point 85 | 17.4899 | 30.2539 | 6.1391 | 0.1903 | 0.0028
Point 86 | 17.36 | 30.7217 | 7.0911 | 0.2029 | 0.0154
Point 87 | 17.0545 | 31.5018 | 7.6818 | 0.2101 | 0.0226
Point 88 | 20.4606 | -28.3141 | 1.3092 | -0.0528
Point 89 | 19.9978 | -28.2645 | 0.30874 | -0.0606
Point 90 | 19.4715 | -28.3827 | -0.61658 | -0.0711
Point 91 | 19.3473 | -28.3377 | -1.6568 | -0.0633
Point 92 | 19.0315 | -28.4979 | -2.6101 | -0.0597
Point 93 | 18.6524 | -28.7798 | -3.5321 | -0.0624
Point 94 | 18.4279 | -29.0134 | -4.5268 | -0.0605
Point 95 | 18.2092 | -29.3147 | -5.4717 | -0.0622
Point 96 | 17.5415 | -30.0735 | -5.6151 | -0.0982
Point 97 | 17.3845 | -30.501 | -6.5419 | -0.1038
Point 98 | 17.7735 | -30.3953 | -7.8956 | -0.0837
Point 99 | 17.3104 | -31.2788 | -8.113 | -0.1136
Point 100 | 17.6053 | -31.3212 | -9.1115 | -0.1063
Point 101 | 17.2427 | -32.2647 | -9.2143 | -0.1336
Point 102 | 17.3414 | -32.978 | -10.0174 | -0.1422
Point 103 | 17.5008 | -33.7153 | -10.7179 | -0.1538
Point 104 | 17.451 | -34.7115 | -10.9888 | -0.1694
Point 105 | 17.9433 | -35.2192 | -11.7976 | -0.1611
Point 106 | 17.7902 | -36.2557 | -11.7524 | -0.1761
Point 107 | 18.1918 | -37.0494 | -12.2775 | -0.1695
Point 108 | 18.7082 | -37.8094 | -12.8081 | -0.1623
Point 109 | 18.6646 | -38.8119 | -12.7896 | -0.1736
Point 110 | 22.1201 | -28.4021 | 2.914 | 0.0163
Point 111 | 20.8402 | -43.2981 | -14.1065 | -0.1462
Point 112 | 21.6317 | -44.1198 | -14.3971 | -0.1329
Point 113 | 21.8291 | -45.1135 | -14.4156 | -0.1289
Point 114 | 22.8194 | -45.2907 | -14.7156 | -0.11
Point 115 | 22.4296 | -46.2157 | -14.5381 | -0.1189
Point 116 | 22.8279 | -47.1737 | -14.5802 | -0.1136
Point 117 | 23.7912 | -47.3828 | -14.7707 | -0.101
Point 118 | 23.2541 | -48.2738 | -14.5974 | -0.1122
Point 119 | 24.3446 | -48.2927 | -14.7812 | -0.0974
Point 120 | 23.7395 | -49.1588 | -14.6137 | -0.1058
Point 121 | 24.8269 | -49.412 | -14.7279 | -0.0952
Point 122 | 25.3091 | -50.3156 | -14.6692 | -0.0908
Point 123 | 25.0639 | -51.3222 | -14.5406 | -0.0834
Point 124 | 26.1286 | -51.6955 | -14.5203 | -0.0829
Point 125 | 26.7646 | -52.497 | -14.3872 | -0.0776
Point 126 | 27.1852 | -53.5792 | -14.1718 | -0.0616
Point 127 | 28.1618 | -53.9536 | -14.0058 | -0.0722
Point 128 | 28.5427 | -54.8994 | -13.7376 | -0.0541
Point 129 | 28.2591 | -55.9034 | -13.5482 | -0.0097
Point 130 | 29.2936 | -55.7932 | -13.3774 | -0.0414
Point 131 | 29.2351 | -56.7654 | -13.1215 | 0.0019
Point 132 | 30.2489 | -56.7585 | -12.8734 | -0.032
Point 133 | 29.6213 | -57.7872 | -12.7216 | 0.0192
Point 134 | 30.7102 | -57.6831 | -12.4314 | -0.0071
Point 135 | 30.8311 | -58.6831 | -12.028 | 0.0371
Point 136 | 31.8283 | -58.579 | -11.7068 | -0.0018
Point 137 | 31.246 | -59.4713 | -11.5661 | 0.0489
Point 138 | 32.3248 | -59.3022 | -11.1945 | 0.0157
Point 139 | 32.9857 | -59.8649 | -10.6344 | 0.0223
Point 140 | 33.2352 | -60.6749 | -10.0977 | 0.0626
Point 141 | 34.2079 | -60.7037 | -9.5576 | 0.0296
Point 142 | 34.5871 | -61.4145 | -8.9027 | 0.0579
Point 143 | 34.8397 | -62.1588 | -8.246 | 0.094
Point 144 | 35.6127 | -62.3025 | -7.5897 | 0.0835
Point 145 | 36.2632 | -62.6792 | -6.7734 | 0.0916
Point 146 | 37.063 | -62.827 | -5.9382 | 0.0795
Point 147 | 37.4923 | -63.2551 | -5.0662 | 0.1009
Point 148 | 38.0517 | -63.4187 | -4.2492 | 0.0992
Point 149 | 38.7051 | -63.4091 | -3.4548 | 0.0886
Point 150 | 39.346 | -63.3508 | -2.6558 | 0.0833
Point 151 | 39.6703 | -63.5562 | -1.7305 | 0.0968
Point 152 | 40.1299 | -63.5586 | -0.79781 | 0.1028
Point 153 | 40.5309 | -63.5324 | 0.17495 | 0.112
Point 154 | 40.7704 | -63.519 | 1.1663 | 0.1166
Point 155 | 41.334 | -63.1803 | 1.9491 | 0.115
Point 156 | 41.7672 | -62.5433 | 4.3649 | 0.1069
Point 157 | 42.5146 | -61.9456 | 5.1072 | 0.1081
Point 158 | 42.6403 | -61.4783 | 6.0728 | 0.1075
Point 159 | 43.1833 | -60.8522 | 6.8976 | 0.1165
Point 160 | 42.9126 | -60.3761 | 7.815 | 0.1062
Point 161 | 43.2501 | -59.7692 | 8.5541 | 0.1077
Point 162 | 42.8169 | -59.2133 | 9.328 | 0.0964
Point 163 | 42.9097 | -58.5173 | 10.064 | 0.0916
Point 164 | 42.7566 | -57.7792 | 10.7745 | 0.0831
Point 165 | 43.2601 | -57.1474 | 11.3733 | 0.0794
Point 166 | 42.3043 | -56.8697 | 11.5139 | 0.0737
Point 167 | 43.0884 | -56.3869 | 12.0056 | 0.0675
Point 168 | 42.3781 | -55.7726 | 12.358 | 0.058
Point 169 | 42.8027 | -54.7614 | 13.153 | 0.0386
Point 170 | 42.1702 | -53.9637 | 13.4993 | 0.0331
Point 171 | 42.7136 | -53.1177 | 14.181 | 0.0092
Point 172 | 42.0438 | -52.3687 | 14.3791 | 0.0154
Point 173 | 42.0329 | -51.3486 | 14.9162 | -0.0033
Point 174 | 41.0418 | -51.0851 | 14.6576 | 0.0213
Point 175 | 41.6589 | -50.4248 | 15.2122 | -0.0077
Point 176 | 41.0208 | -49.4341 | 15.368 | 0.0029
Point 177 | 40.373 | -48.6121 | 15.4037 | 0.0158
Point 178 | 39.3201 | -48.2031 | 15.1273 | 0.0425
Point 179 | 39.6474 | -47.2938 | 15.5304 | 0.0282
Point 180 | 39.5877 | -46.3153 | 15.7903 | 0.0189
Point 181 | 38.3556 | -46.0614 | 15.3263 | 0.0502
Point 182 | 38.471 | -45.076 | 15.5797 | 0.0432
Point 183 | 37.5338 | -44.5314 | 15.2836 | 0.0559
Point 184 | 37.5973 | -43.3794 | 15.4649 | 0.0457
Point 185 | 36.6579 | -42.8549 | 15.1153 | 0.0587
Point 186 | 36.3817 | -41.7482 | 15.0401 | 0.0522
Point 187 | 35.435 | -41.3221 | 14.6651 | 0.0577
Point 188 | 35.4013 | -40.1811 | 14.5438 | 0.0412
Point 189 | 34.3707 | -40.0368 | 14.1702 | 0.0433
Point 190 | 34.0969 | -38.9619 | 13.8384 | 0.0273
Point 191 | 33.0106 | -38.9779 | 13.5673 | 0.0275
Point 192 | 20.1355 | 28.3542 | -0.94307 | 0.104
Point 193 | 19.9914 | 28.1922 | 0.042377 | 0.1215
Point 194 | 19.2326 | 28.4942 | 0.85387 | 0.1336
Point 195 | 19.2716 | 28.3665 | 1.9248 | 0.1464
Point 196 | 18.5529 | 28.8553 | 2.4757 | 0.1428
Point 197 | 18.8269 | 28.6379 | 3.5265 | 0.1612
Point 198 | 18.3709 | 29.0628 | 4.4737 | 0.1714
Point 200 | 17.8379 | 29.8159 | 6.0512 | 0.1864
Point 201 | 17.6299 | 30.2867 | 6.9344 | 0.1983 | 0.0108
Point 202 | 17.5155 | 30.8437 | 7.9778 | 0.216 | 0.0285
Point 203 | 17.1487 | 31.7185 | 8.308 | 0.2133 | 0.0258
Point 204 | 17.4093 | 31.9401 | 9.3097 | 0.2306 | 0.0431
Point 205 | 17.3825 | 32.7652 | 9.9596 | 0.2294 | 0.0419
Point 206 | 17.4033 | 33.8195 | 10.5908 | 0.2223 | 0.0348
Point 207 | 17.6619 | 34.5704 | 11.2688 | 0.2234 | 0.0359
Point 208 | 18.0333 | 35.4661 | 11.9486 | 0.2211 | 0.0336
Point 209 | 17.9438 | 36.5033 | 11.9612 | 0.2049 | 0.0174
Point 210 | 18.3606 | 37.2874 | 12.4627 | 0.1976 | 0.0101
Point 211 | 18.7004 | 38.323 | 12.8106 | 0.1861
Point 212 | 19.1451 | 39.4884 | 13.1779 | 0.1715
Point 213 | 19.5349 | 40.6091 | 13.4462 | 0.1616
Point 214 | 20.3884 | 41.1882 | 13.9504 | 0.1477
Point 215 | 20.4646 | 42.4467 | 13.9526 | 0.1188
Point 216 | 21.0255 | 43.2696 | 14.1899 | 0.1079
Point 217 | 21.5234 | 44.3719 | 14.3434 | 0.092
Point 218 | 22.1579 | 45.1305 | 14.5227 | 0.0797
Point 219 | 22.0931 | 46.3334 | 14.4373 | 0.0696
Point 220 | 22.1459 | -28.6807 | 3.4524 | 0.0198
Point 221 | 22.838 | -28.9598 | 4.1469 | 0.0362
Point 222 | 23.4935 | -29.3644 | 4.8796 | 0.0469
Point 223 | 24.0775 | -29.8645 | 5.6269 | 0.0478
Point 224 | 24.5877 | -30.4216 | 6.3722 | 0.0398
Point 225 | 25.3111 | -30.9245 | 6.9724 | 0.0432
Point 226 | 26.177 | -31.2762 | 7.3388 | 0.0568
Point 227 | 26.7125 | -31.8971 | 8.0307 | 0.0378
Point 228 | 27.3104 | -32.4895 | 8.6592 | 0.0242
Point 229 | 27.9917 | -33.0323 | 9.2019 | 0.0161
Point 230 | 28.6802 | -33.7339 | 9.8922 | 0.0015
Point 231 | 29.3111 | -34.3653 | 10.4759 | -0.0055
Point 232 | 29.8652 | -35.0088 | 11.034 | -0.0084
Point 233 | 30.6655 | -35.6739 | 11.5661 | -0.0139
Point 234 | 31.3158 | -36.3026 | 12.0443 | -0.0112
Point 235 | 32.0635 | -36.9152 | 12.5028 | -0.0038
Point 236 | 32.7071 | -37.5456 | 12.9438 | 0.0063
Point 237 | 33.353 | -38.4183 | 13.4575 | 0.0168
Point 238 | 33.9529 | -39.1659 | 13.8542 | 0.0298
Point 239 | 34.5379 | -39.9198 | 14.2013 | 0.0422
Point 240 | 20.0468 | -28.2489 | 0.35014 | -0.0499
Point 241 | 19.5794 | -28.3103 | -0.67726 | -0.0569
Point 242 | 19.1135 | -28.4847 | -1.7656 | -0.0637
Point 243 | 18.8041 | -28.6623 | -2.7592 | -0.0617
Point 244 | 18.4464 | -28.9661 | -3.9478 | -0.0618
Point 245 | 18.1298 | -29.335 | -4.9291 | -0.066
Point 246 | 17.8538 | -29.7515 | -5.8007 | -0.0728
Point 247 | 17.6121 | -30.2672 | -6.7829 | -0.0828
Point 248 | 17.4018 | -30.8743 | -7.6262 | -0.0995
Point 249 | 17.239 | -31.6235 | -8.4376 | -0.1201
Point 250 | 17.2319 | -32.2776 | -9.2001 | -0.1324
Point 251 | 17.1773 | -33.1671 | -9.8035 | -0.1534
Point 252 | 17.1632 | -34.0724 | -10.2806 | -0.1697
Point 253 | 17.6994 | -35.6208 | -11.5443 | -0.1732
Point 254 | 18.1181 | -36.5467 | -12.161 | -0.17
Point 255 | 18.3902 | -37.559 | -12.5039 | -0.1709
Point 256 | 18.5932 | -38.5889 | -12.7232 | -0.1754
Point 257 | 18.9685 | -39.5883 | -13.0452 | -0.1746
Point 258 | 20.2041 | -41.5288 | -13.8372 | -0.1569
Point 259 | 19.8138 | -40.5798 | -13.6254 | -0.1566
Point 260 | 40.6388 | 63.543 | -0.62571 | -0.1767
Point 261 | 40.3348 | 63.5399 | 0.35757 | -0.1835
Point 262 | 39.5418 | 63.8799 | 1.2009 | -0.1764
Point 263 | 39.1233 | 63.8195 | 2.1296 | -0.1754
Point 264 | 38.6539 | 63.7291 | 3.0212 | -0.1722
Point 265 | 37.8546 | 63.6747 | 4.1454 | -0.1651
Point 266 | 37.1867 | 63.4066 | 5.2137 | -0.1589
Point 267 | 36.4695 | 63.1486 | 6.1704 | -0.1503
Point 268 | 36.4824 | 62.2503 | 6.9615 | -0.1493
Point 269 | 35.1176 | 62.2082 | 8.0178 | -0.136
Point 270 | 34.5982 | 61.5648 | 8.7999 | -0.1281
Point 271 | 33.4894 | 61.201 | 9.6766 | -0.1163
Point 272 | 33.3014 | 60.2138 | 10.3052 | -0.1106
Point 273 | 32.644 | 59.6127 | 10.9125 | -0.102
Point 274 | 31.5524 | 59.1181 | 11.5877 | -0.0931
Point 275 | 30.9712 | 58.3382 | 12.108 | -0.0834
Point 276 | 30.5308 | 57.5346 | 12.5372 | -0.074
Point 277 | 29.1335 | 57.0768 | 13.06 | -0.0619
Point 278 | 28.531 | 56.1176 | 13.4447 | -0.0516
Point 279 | 28.8312 | 55.1112 | 13.6404 | -0.0458
Point 280 | 28.2183 | 54.3225 | 13.9162 | -0.034
Point 281 | 27.2995 | 53.6006 | 14.1588 | -0.0253
Point 282 | 26.4977 | 52.9691 | 14.3188 | -0.0161
Point 283 | 26.3457 | 51.9842 | 14.4775 | -0.0062
Point 284 | 25.5394 | 51.3842 | 14.5501 | 0.002
Point 285 | 24.8254 | 50.4859 | 14.6143 | 0.0127
Point 286 | 24.8777 | 49.4588 | 14.7284 | 0.0246
Point 287 | 23.8626 | 49.2555 | 14.6235 | 0.0298
Point 288 | 41.1754 | 63.274 | -1.5868 | -0.171

## Deltas
JOB NUMBER | 65678-3 |  |  | DATE: | 2006-07-19 09:54
PART NUMBER | FLANGES AFTER REWORK
PART NAME |  |  |  | STAMP:
INSPECTOR | ROB DURHAM
|  |  |  | Sample Points: | 286
Probe Radius: | 0.75 |  | Average Deviation: |  | 0.018891
Upper Tol: | 0.1875 |  |  | Maximum Deviation: | 0.2306
Lower Tol: | -0.1875 |  |  | Minimum Deviation: | -0.1835
Report Output: | Deviations |  |  | Deviation Range: | 0.4141
INSIDE SURFACE OF FLANGE
|  |  | Std Dev: | 0.10239
ID | X | Y | Z | DEVIATION | OOT
Point 1 | -0.039496 | -0.089884 | 0.032014 | -0.1033
Point 2 | -0.030904 | -0.076115 | 0.033183 | -0.0886
Point 3 | -0.017855 | -0.052218 | 0.028731 | -0.0622
Point 4 | -0.0092016 | -0.032792 | 0.020721 | -0.0399
Point 5 | -0.011405 | -0.038304 | 0.023842 | -0.0465
Point 6 | -0.00346 | -0.015202 | 0.011126 | -0.0192
Point 7 | 0.00099914 | 0.0080011 | -0.0069198 | 0.0106
Point 8 | -0.00028655 | -0.0017093 | 0.0014097 | -0.0022
Point 9 | 0.00095057 | 0.02287 | -0.023019 | 0.0325
Point 10 | 0.0010959 | 0.022631 | -0.022223 | 0.0317
Point 11 | -0.0013871 | 0.032939 | -0.037171 | 0.0497
Point 12 | -0.0016789 | 0.033408 | -0.036379 | 0.0494
Point 13 | -0.0060804 | 0.040977 | -0.05197 | 0.0665
Point 14 | -0.0074669 | 0.042757 | -0.053072 | 0.0686
Point 15 | -0.011959 | 0.045758 | -0.064253 | 0.0798
Point 16 | -0.015395 | 0.050445 | -0.070804 | 0.0883
Point 17 | -0.018898 | 0.049001 | -0.077289 | 0.0934
Point 18 | -0.023595 | 0.053315 | -0.081335 | 0.1001
Point 19 | -0.026185 | 0.049367 | -0.086961 | 0.1034
Point 20 | -0.03431 | 0.053611 | -0.09474 | 0.1141
Point 22 | -0.035498 | 0.048641 | -0.096225 | 0.1135
Point 23 | -0.028671 | 0.040417 | -0.089755 | 0.1025
Point 24 | -0.040675 | 0.047201 | -0.098964 | 0.1169
Point 25 | -0.035655 | 0.039588 | -0.095443 | 0.1093
Point 26 | -0.044786 | 0.041719 | -0.10221 | 0.1191
Point 27 | -0.042975 | 0.036316 | -0.10033 | 0.115
Point 28 | -0.035732 | 0.029153 | -0.093387 | 0.1042
Point 29 | -0.031982 | 0.022714 | -0.087464 | 0.0959
Point 30 | -0.047971 | 0.03011 | -0.10081 | 0.1156
Point 31 | -0.030027 | 0.017637 | -0.08531 | 0.0921
Point 32 | -0.043505 | 0.022999 | -0.095492 | 0.1074
Point 33 | -0.028168 | 0.012674 | -0.081386 | 0.0871
Point 34 | -0.041723 | 0.016756 | -0.092937 | 0.1032
Point 35 | -0.032107 | 0.010086 | -0.083714 | 0.0902
Point 36 | -0.031511 | 0.0059029 | -0.082275 | 0.0883
Point 37 | -0.038934 | 0.0032545 | -0.090115 | 0.0982
Point 38 | -0.027368 | 0.00058357 | -0.076923 | 0.0816
Point 39 | -0.028497 | 0.015842 | -0.08329 | 0.0894
Point 40 | -0.044303 | 0.022629 | -0.096861 | 0.1089
Point 41 | -0.035291 | 0.015456 | -0.088199 | 0.0962
Point 42 | -0.046402 | 0.01712 | -0.096721 | 0.1086
Point 43 | -0.025371 | 0.0089703 | -0.076481 | 0.0811
Point 44 | -0.042614 | 0.01101 | -0.090409 | 0.1006
Point 45 | -0.032888 | 0.0086258 | -0.084165 | 0.0908
Point 46 | -0.041062 | 0.0059775 | -0.090324 | 0.0994
Point 47 | -0.02848 | 0.0038067 | -0.078597 | 0.0837
Point 48 | -0.039078 | 0.00088427 | -0.090921 | 0.099
Point 49 | -0.024855 | -0.00041207 | -0.073947 | 0.078
Point 50 | -0.028108 | -0.0045887 | -0.078465 | 0.0835
Point 51 | -0.017488 | -0.0072939 | -0.06284 | 0.0656
Point 52 | -0.028731 | -0.013213 | -0.08063 | 0.0866
Point 53 | -0.016369 | -0.011729 | -0.061401 | 0.0646
Point 54 | -0.023867 | -0.019399 | -0.073326 | 0.0795
Point 55 | -0.011977 | -0.015264 | -0.053205 | 0.0566
Point 56 | -0.016523 | -0.024681 | -0.061884 | 0.0686
Point 57 | -0.0069259 | -0.016817 | -0.040743 | 0.0446
Point 58 | -0.0028879 | -0.013459 | -0.027373 | 0.0306
Point 59 | -0.00093945 | -0.00999 | -0.016676 | 0.0195
Point 60 | 0.00084962 | -0.014993 | -0.016616 | 0.0224
Point 61 | 0.0013077 | -0.015051 | -0.015059 | 0.0213
Point 62 | 0.0016205 | -0.017219 | -0.01598 | 0.0235
Point 63 | 0.001612 | -0.01788 | -0.01595 | 0.024
Point 64 | 0.0025379 | -0.018811 | -0.015463 | 0.0245
Point 65 | 0.0010357 | -0.022447 | -0.0192 | 0.0296
Point 66 | 0.0024633 | -0.023861 | -0.018315 | 0.0302
Point 67 | 0.0021106 | -0.028065 | -0.020805 | 0.035
Point 68 | -0.020691 | -0.077154 | -0.03696 | 0.088
Point 69 | -0.0096439 | -0.059297 | -0.03547 | 0.0698
Point 70 | -0.0047539 | -0.047426 | -0.031803 | 0.0573
Point 71 | -0.0013211 | -0.044146 | -0.028806 | 0.0527
Point 72 | -0.0009119 | -0.036241 | -0.026912 | 0.0452
Point 73 | 0.0015838 | -0.030786 | -0.02248 | 0.0382
Point 74 | 0.001307 | -0.025891 | -0.021175 | 0.0335
Point 75 | 0.0021161 | -0.022338 | -0.018139 | 0.0289
Point 76 | 0.0024819 | -0.020631 | -0.016991 | 0.0268
Point 77 | -0.051889 | -0.10477 | -0.024708 | 0.1195
Point 78 | -0.066287 | -0.11627 | -0.018144 | 0.1351
Point 79 | -0.079299 | -0.12578 | -0.014559 | 0.1494
Point 80 | -0.091512 | -0.12993 | -0.0069587 | 0.1591
Point 81 | -0.10373 | -0.1329 | -0.0017641 | 0.1686
Point 82 | -0.10387 | -0.1208 | 0.0059968 | 0.1594
Point 83 | -0.11922 | -0.12503 | 0.010719 | 0.1731
Point 84 | -0.1348 | -0.12433 | 0.018886 | 0.1844
Point 85 | -0.14627 | -0.1181 | 0.02946 | 0.1903 | 0.0028
Point 86 | -0.16484 | -0.1108 | 0.041552 | 0.2029 | 0.0154
Point 87 | -0.17716 | -0.097758 | 0.056608 | 0.2101 | 0.0226
Point 88 | 0.020162 | -0.046588 | -0.014445 | -0.0528
Point 89 | 0.027086 | -0.052869 | -0.011905 | -0.0606
Point 90 | 0.035716 | -0.060811 | -0.0088962 | -0.0711
Point 91 | 0.034694 | -0.052728 | -0.0046898 | -0.0633
Point 92 | 0.03519 | -0.048216 | -0.0018071 | -0.0597
Point 93 | 0.039627 | -0.048262 | 0.00068539 | -0.0624
Point 94 | 0.041078 | -0.044347 | 0.0028003 | -0.0605
Point 95 | 0.044859 | -0.042736 | 0.0051408 | -0.0622
Point 96 | 0.073429 | -0.063874 | 0.013158 | -0.0982
Point 97 | 0.081856 | -0.060999 | 0.018661 | -0.1038
Point 98 | 0.068601 | -0.045006 | 0.0166 | -0.0837
Point 99 | 0.096684 | -0.051749 | 0.02961 | -0.1136
Point 100 | 0.092491 | -0.042742 | 0.030455 | -0.1063
Point 101 | 0.11637 | -0.046219 | 0.046651 | -0.1336
Point 102 | 0.12331 | -0.03896 | 0.059061 | -0.1422
Point 103 | 0.13105 | -0.031628 | 0.074103 | -0.1538
Point 104 | 0.1399 | -0.026691 | 0.091633 | -0.1694
Point 105 | 0.12765 | -0.015239 | 0.097112 | -0.1611
Point 106 | 0.13504 | -0.014344 | 0.1121 | -0.1761
Point 107 | 0.12225 | -0.0076644 | 0.11714 | -0.1695
Point 108 | 0.10859 | -0.0021423 | 0.12055 | -0.1623
Point 109 | 0.11199 | -0.0028467 | 0.13259 | -0.1736
Point 110 | -0.0035835 | 0.014102 | 0.0072981 | 0.0163
Point 111 | 0.059851 | 0.0043881 | 0.13328 | -0.1462
Point 112 | 0.047005 | 0.0067148 | 0.12417 | -0.1329
Point 113 | 0.041054 | 0.0061984 | 0.12208 | -0.1289
Point 114 | 0.031317 | 0.0089113 | 0.10506 | -0.11
Point 115 | 0.031601 | 0.0068504 | 0.11446 | -0.1189
Point 116 | 0.025625 | 0.006999 | 0.11041 | -0.1136
Point 117 | 0.019828 | 0.0092172 | 0.098608 | -0.101
Point 118 | 0.020357 | 0.0074003 | 0.11004 | -0.1122
Point 119 | 0.015301 | 0.0098689 | 0.095637 | -0.0974
Point 120 | 0.015029 | 0.0079542 | 0.10438 | -0.1058
Point 121 | 0.010684 | 0.010359 | 0.09402 | -0.0952
Point 122 | 0.0067553 | 0.010893 | 0.089916 | -0.0908
Point 123 | 0.0034865 | 0.0089492 | 0.082821 | -0.0834
Point 124 | 0.00097221 | 0.012109 | 0.081957 | -0.0829
Point 125 | -0.0021697 | 0.013094 | 0.076473 | -0.0776
Point 126 | -0.0046636 | 0.011244 | 0.060427 | -0.0616
Point 127 | -0.0074181 | 0.015724 | 0.070088 | -0.0722
Point 128 | -0.0077583 | 0.012539 | 0.052091 | -0.0541
Point 129 | -0.0017385 | 0.0021444 | 0.0092793 | -0.0097
Point 130 | -0.0077603 | 0.010753 | 0.039174 | -0.0414
Point 131 | 0.0004271 | -0.00049827 | -0.0017913 | 0.0019
Point 132 | -0.0075978 | 0.009542 | 0.02963 | -0.032
Point 133 | 0.005152 | -0.0053846 | -0.017672 | 0.0192
Point 134 | -0.0019601 | 0.0022707 | 0.006409 | -0.0071
Point 135 | 0.011737 | -0.012283 | -0.033011 | 0.0371
Point 136 | -0.00059568 | 0.00067263 | 0.001602 | -0.0018
Point 137 | 0.017167 | -0.017009 | -0.0425 | 0.0489
Point 138 | 0.0056237 | -0.0060803 | -0.013395 | 0.0157
Point 139 | 0.0085931 | -0.0091473 | -0.018417 | 0.0223
Point 140 | 0.026203 | -0.026441 | -0.050321 | 0.0626
Point 141 | 0.012821 | -0.013463 | -0.023011 | 0.0296
Point 142 | 0.026824 | -0.027485 | -0.043356 | 0.0579
Point 143 | 0.046315 | -0.04648 | -0.067374 | 0.094
Point 144 | 0.042398 | -0.043708 | -0.057082 | 0.0835
Point 145 | 0.048673 | -0.050742 | -0.058711 | 0.0916
Point 146 | 0.043679 | -0.04657 | -0.047355 | 0.0795
Point 147 | 0.057402 | -0.062211 | -0.054914 | 0.1009
Point 148 | 0.057598 | -0.064016 | -0.049183 | 0.0992
Point 149 | 0.052121 | -0.059539 | -0.039787 | 0.0886
Point 150 | 0.049566 | -0.058015 | -0.033333 | 0.0833
Point 151 | 0.058038 | -0.070442 | -0.032202 | 0.0968
Point 152 | 0.061412 | -0.077952 | -0.026862 | 0.1028
Point 153 | 0.066023 | -0.088201 | -0.020405 | 0.112
Point 154 | 0.065445 | -0.096106 | -0.0082969 | 0.1166
Point 155 | 0.06271 | -0.09642 | -0.00078862 | 0.115
Point 156 | 0.042721 | -0.093184 | 0.030199 | 0.1069
Point 157 | 0.042662 | -0.093268 | 0.034022 | 0.1081
Point 158 | 0.035075 | -0.091163 | 0.044809 | 0.1075
Point 159 | 0.034378 | -0.097946 | 0.05284 | 0.1165
Point 160 | 0.021691 | -0.085931 | 0.058503 | 0.1062
Point 161 | 0.018383 | -0.085061 | 0.063428 | 0.1077
Point 162 | 0.0084352 | -0.072006 | 0.063557 | 0.0964
Point 163 | 0.0034419 | -0.065264 | 0.064252 | 0.0916
Point 164 | -0.0020864 | -0.055999 | 0.06136 | 0.0831
Point 165 | -0.0040152 | -0.053004 | 0.058958 | 0.0794
Point 166 | -0.0069047 | -0.045781 | 0.057324 | 0.0737
Point 167 | -0.007118 | -0.042352 | 0.052127 | 0.0675
Point 168 | -0.0087035 | -0.033511 | 0.046588 | 0.058
Point 169 | -0.0075466 | -0.021228 | 0.0313 | 0.0386
Point 170 | -0.0076584 | -0.016701 | 0.027514 | 0.0331
Point 171 | -0.0025291 | -0.0045709 | 0.0075212 | 0.0092
Point 172 | -0.0046309 | -0.0070398 | 0.012843 | 0.0154
Point 173 | 0.0011038 | 0.0013956 | -0.002721 | -0.0033
Point 174 | -0.0067728 | -0.0084705 | 0.018289 | 0.0213
Point 175 | 0.0028048 | 0.0030492 | -0.0065435 | -0.0077
Point 176 | -0.0010999 | -0.0010289 | 0.0025309 | 0.0029
Point 177 | -0.0058593 | -0.0049546 | 0.0138 | 0.0158
Point 178 | -0.013717 | -0.01167 | 0.038535 | 0.0425
Point 179 | -0.010709 | -0.0075562 | 0.024922 | 0.0282
Point 180 | -0.0078331 | -0.0046677 | 0.016603 | 0.0189
Point 181 | -0.017468 | -0.0098006 | 0.046014 | 0.0502
Point 182 | -0.017191 | -0.0078906 | 0.038823 | 0.0432
Point 183 | -0.020154 | -0.0075196 | 0.051611 | 0.0559
Point 184 | -0.018508 | -0.0048309 | 0.041534 | 0.0457
Point 185 | -0.021653 | -0.0034237 | 0.054461 | 0.0587
Point 186 | -0.019858 | 6.2453e-05 | 0.048271 | 0.0522
Point 187 | -0.019275 | 0.0028482 | 0.054313 | 0.0577
Point 188 | -0.014204 | 0.0056556 | 0.038211 | 0.0412
Point 189 | -0.012402 | 0.0071646 | 0.040857 | 0.0433
Point 190 | -0.0074603 | 0.0074425 | 0.025208 | 0.0273
Point 191 | -0.0053085 | 0.0079103 | 0.025769 | 0.0275
Point 192 | -0.042751 | -0.091522 | -0.02471 | 0.104
Point 193 | -0.056324 | -0.1054 | -0.021699 | 0.1215
Point 194 | -0.069288 | -0.11346 | -0.013611 | 0.1336
Point 195 | -0.081978 | -0.12101 | -0.008867 | 0.1464
Point 196 | -0.085848 | -0.11409 | -0.0010647 | 0.1428
Point 197 | -0.10112 | -0.12555 | 0.00014595 | 0.1612
Point 198 | -0.11648 | -0.12539 | 0.0083236 | 0.1714
Point 200 | -0.14066 | -0.1202 | 0.02298 | 0.1864
Point 201 | -0.15731 | -0.11591 | 0.033815 | 0.1983 | 0.0108
Point 202 | -0.18107 | -0.10681 | 0.049411 | 0.216 | 0.0285
Point 203 | -0.18308 | -0.089783 | 0.06265 | 0.2133 | 0.0258
Point 204 | -0.20194 | -0.081186 | 0.076192 | 0.2306 | 0.0431
Point 205 | -0.19987 | -0.064918 | 0.091871 | 0.2294 | 0.0419
Point 206 | -0.18903 | -0.046895 | 0.10716 | 0.2223 | 0.0348
Point 207 | -0.18399 | -0.032174 | 0.1225 | 0.2234 | 0.0359
Point 208 | -0.17251 | -0.017841 | 0.13714 | 0.2211 | 0.0336
Point 209 | -0.15394 | -0.013792 | 0.13456 | 0.2049 | 0.0174
Point 210 | -0.13917 | -0.0067138 | 0.14013 | 0.1976 | 0.0101
Point 211 | -0.12202 | -0.0025659 | 0.14054 | 0.1861
Point 212 | -0.10256 | -1.6568e-06 | 0.13749 | 0.1715
Point 213 | -0.088391 | 0.00077496 | 0.13528 | 0.1616
Point 214 | -0.072222 | 0.0046091 | 0.12873 | 0.1477
Point 215 | -0.053504 | 0.0027645 | 0.10599 | 0.1188
Point 216 | -0.043386 | 0.0039655 | 0.098692 | 0.1079
Point 217 | -0.032282 | 0.0041226 | 0.086047 | 0.092
Point 218 | -0.024367 | 0.0046566 | 0.075757 | 0.0797
Point 219 | -0.019072 | 0.0032129 | 0.066858 | 0.0696
Point 220 | -0.0036075 | 0.017114 | 0.0092218 | 0.0198
Point 221 | -0.0042599 | 0.030623 | 0.018748 | 0.0362
Point 222 | -0.0026858 | 0.038787 | 0.026201 | 0.0469
Point 223 | -0.00034173 | 0.038811 | 0.027964 | 0.0478
Point 224 | 0.001423 | 0.031875 | 0.023826 | 0.0398
Point 225 | 0.0023082 | 0.0339 | 0.026701 | 0.0432
Point 226 | 0.0023661 | 0.043472 | 0.036493 | 0.0568
Point 227 | 0.0022027 | 0.028726 | 0.024508 | 0.0378
Point 228 | 0.0015977 | 0.018198 | 0.015933 | 0.0242
Point 229 | 0.00097387 | 0.011864 | 0.010812 | 0.0161
Point 230 | 8.5933e-05 | 0.0011006 | 0.0010636 | 0.0015
Point 231 | -0.00024212 | -0.0038242 | -0.0040063 | -0.0055
Point 232 | -0.00022371 | -0.0054854 | -0.0063604 | -0.0084
Point 233 | 0.0002013 | -0.0084261 | -0.011065 | -0.0139
Point 234 | 0.00065274 | -0.0062355 | -0.0093166 | -0.0112
Point 235 | 0.0004363 | -0.0019093 | -0.0032871 | -0.0038
Point 236 | -0.0010543 | 0.0027361 | 0.0055821 | 0.0063
Point 237 | -0.0037441 | 0.0056662 | 0.015413 | 0.0168
Point 238 | -0.0078946 | 0.007496 | 0.027704 | 0.0298
Point 239 | -0.012659 | 0.0072411 | 0.039651 | 0.0422
Point 240 | 0.022141 | -0.043564 | -0.010046 | -0.0499
Point 241 | 0.028581 | -0.048644 | -0.0073157 | -0.0569
Point 242 | 0.035529 | -0.05276 | -0.0036772 | -0.0637
Point 243 | 0.037149 | -0.049315 | -0.00091499 | -0.0617
Point 244 | 0.040665 | -0.046481 | 0.0019888 | -0.0618
Point 245 | 0.046635 | -0.046375 | 0.0049204 | -0.066
Point 246 | 0.05432 | -0.04781 | 0.0083902 | -0.0728
Point 247 | 0.065307 | -0.049043 | 0.01378 | -0.0828
Point 248 | 0.082698 | -0.050616 | 0.022333 | -0.0995
Point 249 | 0.10336 | -0.0502 | 0.034787 | -0.1201
Point 250 | 0.11521 | -0.045861 | 0.046281 | -0.1324
Point 251 | 0.13239 | -0.043243 | 0.064415 | -0.1534
Point 252 | 0.14409 | -0.037292 | 0.081525 | -0.1697
Point 253 | 0.13675 | -0.017903 | 0.10471 | -0.1732
Point 254 | 0.12588 | -0.0094578 | 0.11388 | -0.17
Point 255 | 0.11883 | -0.0051911 | 0.12278 | -0.1709
Point 256 | 0.11494 | -0.00331 | 0.13241 | -0.1754
Point 257 | 0.10579 | -0.0013828 | 0.13887 | -0.1746
Point 258 | 0.076552 | 0.0033205 | 0.13695 | -0.1569
Point 259 | 0.083452 | 0.0023977 | 0.13253 | -0.1566
Point 260 | -0.10228 | -0.14208 | -0.023662 | -0.1767
Point 261 | -0.10887 | -0.14168 | -0.04176 | -0.1835
Point 262 | -0.10539 | -0.13261 | -0.049239 | -0.1764
Point 263 | -0.10486 | -0.12622 | -0.062049 | -0.1754
Point 264 | -0.10219 | -0.11874 | -0.071558 | -0.1722
Point 265 | -0.096445 | -0.1073 | -0.080182 | -0.1651
Point 266 | -0.09032 | -0.097019 | -0.087548 | -0.1589
Point 267 | -0.082643 | -0.086356 | -0.091159 | -0.1503
Point 268 | -0.077866 | -0.082277 | -0.097276 | -0.1493
Point 269 | -0.067681 | -0.068664 | -0.095915 | -0.136
Point 270 | -0.060023 | -0.061089 | -0.095257 | -0.1281
Point 271 | -0.051382 | -0.050514 | -0.091345 | -0.1163
Point 272 | -0.044532 | -0.046762 | -0.089832 | -0.1106
Point 273 | -0.037971 | -0.040588 | -0.085516 | -0.102
Point 274 | -0.031734 | -0.033365 | -0.080868 | -0.0931
Point 275 | -0.025412 | -0.027911 | -0.074411 | -0.0834
Point 276 | -0.019909 | -0.023192 | -0.067376 | -0.074
Point 277 | -0.014553 | -0.015997 | -0.057967 | -0.0619
Point 278 | -0.0098496 | -0.012002 | -0.049241 | -0.0516
Point 279 | -0.0071207 | -0.011081 | -0.04383 | -0.0458
Point 280 | -0.0039758 | -0.0074631 | -0.032889 | -0.034
Point 281 | -0.0019709 | -0.0047322 | -0.024816 | -0.0253
Point 282 | -0.00070578 | -0.0025305 | -0.015901 | -0.0161
Point 283 | -1.5338e-05 | -0.00095687 | -0.0061459 | -0.0062
Point 284 | -6.124e-05 | 0.00025018 | 0.0019999 | 0.002
Point 285 | -0.00093564 | 0.0012834 | 0.012596 | 0.0127
Point 286 | -0.0027093 | 0.0027155 | 0.024328 | 0.0246
Point 287 | -0.0040453 | 0.0023314 | 0.029417 | 0.0298
Point 288 | -0.095266 | -0.14178 | -0.0074532 | -0.171

## Summary
Verisurf Software, Inc
1571 N. Harmony Circle
Anaheim CA 92807
714-970-1683
www.verisurf.com
Inspection Report
JOB NUMBER | 65678-3 |  | DATE: | 2006-07-19 09:54
PART NUMBER | FLANGES AFTER REWORK
PART NAME
INSPECTOR | ROB DURHAM
INSIDE SURFACE OF FLANGE
286
| Neg | Nom | Pos | Total | Pct
In Tolerance: | 104 | 0 | 169 | 273 | 95.4545
Out of Tolerance: | 0 |  | 13 | 13 | 4.5455
Failed Points:
Total Points: | 104 | 0 | 182 | 286 | 100
| DX | DY | DZ | 3D
Maximum Deviation: | 0.14409 | 0.053611 | 0.14054 | 0.2306
Minimum Deviation: | -0.20194 | -0.14208 | -0.10221 | -0.1835
Deviation Range: | 0.34603 | 0.19569 | 0.24276 | 0.4141
Average Deviation: | -0.0088584 | -0.025333 | 0.0045522 | 0.018891
RMS Deviation: | 0.063683 | 0.051824 | 0.063736 | 0.10394
Standard Deviation: | 0.063175 | 0.045289 | 0.063685 | 0.10239

## Gauss (hidden)
| 0.1875 | 33 |  | total points | 286
| -0.1875 | 33
-3s | -0.28828 | 0.2535 | 0 | mean | 15 | 0.020478 | 0.1875 | -0.1875 | 0.018891
| -0.2678 | 0.45276 | 0 | stdev | 5 | 0.020478 | 0.1875 | -0.1875 | 0.018891
| -0.24732 | 0.77695 | 0 |  |  | 0.020478 | 0.1875 | -0.1875 | 0.018891
| -0.22684 | 1.281 | 0 |  |  | 0.020478 | 0.1875 | -0.1875 | 0.018891
| -0.20637 | 2.0291 | 0 |  |  | 0.020478 | 0.1875 | -0.1875 | 0.018891
-2s | -0.18589 | 3.0883 | 16 |  |  | 0.020478 | 0.1875 | -0.1875 | 0.018891
| -0.16541 | 4.5159 | 11 |  |  | 0.020478 | 0.1875 | -0.1875 | 0.018891
| -0.14493 | 6.3447 | 7 |  |  | 0.020478 | 0.1875 | -0.1875 | 0.018891
| -0.12445 | 8.5644 | 10 |  |  | 0.020478 | 0.1875 | -0.1875 | 0.018891
| -0.10398 | 11.1074 | 12 |  |  | 0.020478 | 0.1875 | -0.1875 | 0.018891
| -0.083499 | 13.8407 | 12 |  |  | 0.020478 | 0.1875 | -0.1875 | 0.018891
| -0.063021 | 16.5704 | 17 |  |  | 0.020478 | 0.1875 | -0.1875 | 0.018891
| -0.042543 | 19.0604 | 5 |  |  | 0.020478 | 0.1875 | -0.1875 | 0.018891
| -0.022065 | 21.0651 | 14 |  |  | 0.020478 | 0.1875 | -0.1875 | 0.018891
| -0.001587 | 22.3676 | 14 |  |  | 0.020478 | 0.1875 | -0.1875 | 0.018891
0 | 0.018891 | 22.8195 | 34 |  |  | 0.020478 | 0.1875 | -0.1875 | 0.018891
| 0.039369 | 22.3676 | 26 |  |  | 0.020478 | 0.1875 | -0.1875 | 0.018891
| 0.059847 | 21.0651 | 16 |  |  | 0.020478 | 0.1875 | -0.1875 | 0.018891
| 0.080325 | 19.0604 | 32 |  |  | 0.020478 | 0.1875 | -0.1875 | 0.018891
| 0.1008 | 16.5704 | 29 |  |  | 0.020478 | 0.1875 | -0.1875 | 0.018891
| 0.12128 | 13.8407 | 3 |  |  | 0.020478 | 0.1875 | -0.1875 | 0.018891
| 0.14176 | 11.1074 | 8 |  |  | 0.020478 | 0.1875 | -0.1875 | 0.018891
| 0.16224 | 8.5644 | 4 |  |  | 0.020478 | 0.1875 | -0.1875 | 0.018891
| 0.18271 | 6.3447 | 7 |  |  | 0.020478 | 0.1875 | -0.1875 | 0.018891
| 0.20319 | 4.5159 | 7 |  |  | 0.020478 | 0.1875 | -0.1875 | 0.018891
2s | 0.22367 | 3.0883 | 2 |  |  | 0.020478 | 0.1875 | -0.1875 | 0.018891
| 0.24415 | 2.0291 | 0 |  |  | 0.020478 | 0.1875 | -0.1875 | 0.018891
| 0.26463 | 1.281 | 0 |  |  | 0.020478 | 0.1875 | -0.1875 | 0.018891
| 0.2851 | 0.77695 | 0 |  |  | 0.020478 | 0.1875 | -0.1875 | 0.018891
| 0.30558 | 0.45276 | 0 |  |  | 0.020478 | 0.1875 | -0.1875 | 0.018891
3s | 0.32606 | 0.2535 | 0 |  |  | 0.020478 | 0.1875 | -0.1875 | 0.018891
[7 empty] | 0.1875 | -0.1875 | 0.018891
[7 empty] | 0.1875 | -0.1875 | 0.018891
[7 empty] | 0.1875 | -0.1875 | 0.018891
[7 empty] | 0.1875 | -0.1875 | 0.018891
[7 empty] | 0.1875 | -0.1875 | 0.018891
[7 empty] | 0.1875 | -0.1875 | 0.018891
[7 empty] | 0.1875 | -0.1875 | 0.018891
[7 empty] | 0.1875 | -0.1875 | 0.018891
[7 empty] | 0.1875 | -0.1875 | 0.018891
[7 empty] | 0.1875 | -0.1875 | 0.018891
[7 empty] | 0.1875 | -0.1875 | 0.018891
[7 empty] | 0.1875 | -0.1875 | 0.018891
[7 empty] | 0.1875 | -0.1875 | 0.018891
[7 empty] | 0.1875 | -0.1875 | 0.018891
[7 empty] | 0.1875 | -0.1875 | 0.018891
[7 empty] | 0.1875 | -0.1875 | 0.018891
[7 empty] | 0.1875 | -0.1875 | 0.018891
[7 empty] | 0.1875 | -0.1875 | 0.018891
[7 empty] | 0.1875 | -0.1875 | 0.018891
[7 empty] | 0.1875 | -0.1875 | 0.018891
[7 empty] | 0.1875 | -0.1875 | 0.018891
[7 empty] | 0.1875 | -0.1875 | 0.018891
[7 empty] | 0.1875 | -0.1875 | 0.018891
[7 empty] | 0.1875 | -0.1875 | 0.018891
[7 empty] | 0.1875 | -0.1875 | 0.018891
[7 empty] | 0.1875 | -0.1875 | 0.018891
[7 empty] | 0.1875 | -0.1875 | 0.018891
[7 empty] | 0.1875 | -0.1875 | 0.018891
[7 empty] | 0.1875 | -0.1875 | 0.018891
[7 empty] | 0.1875 | -0.1875 | 0.018891
[7 empty] | 0.1875 | -0.1875 | 0.018891
[7 empty] | 0.1875 | -0.1875 | 0.018891
[7 empty] | 0.1875 | -0.1875 | 0.018891
[7 empty] | 0.1875 | -0.1875 | 0.018891
[7 empty] | 0.1875 | -0.1875 | 0.018891
[7 empty] | 0.1875 | -0.1875 | 0.018891
[7 empty] | 0.1875 | -0.1875 | 0.018891
[7 empty] | 0.1875 | -0.1875 | 0.018891
[7 empty] | 0.1875 | -0.1875 | 0.018891
[7 empty] | 0.1875 | -0.1875 | 0.018891
[7 empty] | 0.1875 | -0.1875 | 0.018891
[7 empty] | 0.1875 | -0.1875 | 0.018891
[7 empty] | 0.1875 | -0.1875 | 0.018891
[7 empty] | 0.1875 | -0.1875 | 0.018891
[7 empty] | 0.1875 | -0.1875 | 0.018891
[7 empty] | 0.1875 | -0.1875 | 0.018891
[7 empty] | 0.1875 | -0.1875 | 0.018891
[7 empty] | 0.1875 | -0.1875 | 0.018891
[7 empty] | 0.1875 | -0.1875 | 0.018891
[7 empty] | 0.1875 | -0.1875 | 0.018891
[7 empty] | 0.1875 | -0.1875 | 0.018891
[7 empty] | 0.1875 | -0.1875 | 0.018891
[7 empty] | 0.1875 | -0.1875 | 0.018891
[7 empty] | 0.1875 | -0.1875 | 0.018891
[7 empty] | 0.1875 | -0.1875 | 0.018891
[7 empty] | 0.1875 | -0.1875 | 0.018891
[7 empty] | 0.1875 | -0.1875 | 0.018891
[7 empty] | 0.1875 | -0.1875 | 0.018891
[7 empty] | 0.1875 | -0.1875 | 0.018891
[7 empty] | 0.1875 | -0.1875 | 0.018891
[7 empty] | 0.1875 | -0.1875 | 0.018891
[7 empty] | 0.1875 | -0.1875 | 0.018891
[7 empty] | 0.1875 | -0.1875 | 0.018891
[7 empty] | 0.1875 | -0.1875 | 0.018891
[7 empty] | 0.1875 | -0.1875 | 0.018891
[7 empty] | 0.1875 | -0.1875 | 0.018891
[7 empty] | 0.1875 | -0.1875 | 0.018891
[7 empty] | 0.1875 | -0.1875 | 0.018891
[7 empty] | 0.1875 | -0.1875 | 0.018891
[7 empty] | 0.1875 | -0.1875 | 0.018891
[7 empty] | 0.1875 | -0.1875 | 0.018891
[7 empty] | 0.1875 | -0.1875 | 0.018891
[7 empty] | 0.1875 | -0.1875 | 0.018891
[7 empty] | 0.1875 | -0.1875 | 0.018891
[7 empty] | 0.1875 | -0.1875 | 0.018891
[7 empty] | 0.1875 | -0.1875 | 0.018891
[7 empty] | 0.1875 | -0.1875 | 0.018891
[7 empty] | 0.1875 | -0.1875 | 0.018891
[7 empty] | 0.1875 | -0.1875 | 0.018891
[7 empty] | 0.1875 | -0.1875 | 0.018891
[7 empty] | 0.1875 | -0.1875 | 0.018891
[7 empty] | 0.1875 | -0.1875 | 0.018891
[7 empty] | 0.1875 | -0.1875 | 0.018891
[7 empty] | 0.1875 | -0.1875 | 0.018891
[7 empty] | 0.1875 | -0.1875 | 0.018891
[7 empty] | 0.1875 | -0.1875 | 0.018891
[7 empty] | 0.1875 | -0.1875 | 0.018891
[7 empty] | 0.1875 | -0.1875 | 0.018891
[7 empty] | 0.1875 | -0.1875 | 0.018891
[7 empty] | 0.1875 | -0.1875 | 0.018891
[7 empty] | 0.1875 | -0.1875 | 0.018891
[7 empty] | 0.1875 | -0.1875 | 0.018891
[7 empty] | 0.1875 | -0.1875 | 0.018891
[7 empty] | 0.1875 | -0.1875 | 0.018891
[7 empty] | 0.1875 | -0.1875 | 0.018891
[7 empty] | 0.1875 | -0.1875 | 0.018891
[7 empty] | 0.1875 | -0.1875 | 0.018891
[7 empty] | 0.1875 | -0.1875 | 0.018891
[7 empty] | 0.1875 | -0.1875 | 0.018891
[7 empty] | 0.1875 | -0.1875 | 0.018891
[7 empty] | 0.1875 | -0.1875 | 0.018891
[7 empty] | 0.1875 | -0.1875 | 0.018891
[7 empty] | 0.1875 | -0.1875 | 0.018891
[7 empty] | 0.1875 | -0.1875 | 0.018891
[7 empty] | 0.1875 | -0.1875 | 0.018891
[7 empty] | 0.1875 | -0.1875 | 0.018891
[7 empty] | 0.1875 | -0.1875 | 0.018891
[7 empty] | 0.1875 | -0.1875 | 0.018891
[7 empty] | 0.1875 | -0.1875 | 0.018891
[7 empty] | 0.1875 | -0.1875 | 0.018891
[7 empty] | 0.1875 | -0.1875 | 0.018891
[7 empty] | 0.1875 | -0.1875 | 0.018891
[7 empty] | 0.1875 | -0.1875 | 0.018891
[7 empty] | 0.1875 | -0.1875 | 0.018891
[7 empty] | 0.1875 | -0.1875 | 0.018891
[7 empty] | 0.1875 | -0.1875 | 0.018891
[7 empty] | 0.1875 | -0.1875 | 0.018891
[7 empty] | 0.1875 | -0.1875 | 0.018891
[7 empty] | 0.1875 | -0.1875 | 0.018891
[7 empty] | 0.1875 | -0.1875 | 0.018891
[7 empty] | 0.1875 | -0.1875 | 0.018891
[7 empty] | 0.1875 | -0.1875 | 0.018891
[7 empty] | 0.1875 | -0.1875 | 0.018891
[7 empty] | 0.1875 | -0.1875 | 0.018891
[7 empty] | 0.1875 | -0.1875 | 0.018891
[7 empty] | 0.1875 | -0.1875 | 0.018891
[7 empty] | 0.1875 | -0.1875 | 0.018891
[7 empty] | 0.1875 | -0.1875 | 0.018891
[7 empty] | 0.1875 | -0.1875 | 0.018891
[7 empty] | 0.1875 | -0.1875 | 0.018891
[7 empty] | 0.1875 | -0.1875 | 0.018891
[7 empty] | 0.1875 | -0.1875 | 0.018891
[7 empty] | 0.1875 | -0.1875 | 0.018891
[7 empty] | 0.1875 | -0.1875 | 0.018891
[7 empty] | 0.1875 | -0.1875 | 0.018891
[7 empty] | 0.1875 | -0.1875 | 0.018891
[7 empty] | 0.1875 | -0.1875 | 0.018891
[7 empty] | 0.1875 | -0.1875 | 0.018891
[7 empty] | 0.1875 | -0.1875 | 0.018891
[7 empty] | 0.1875 | -0.1875 | 0.018891
[7 empty] | 0.1875 | -0.1875 | 0.018891
[7 empty] | 0.1875 | -0.1875 | 0.018891
[7 empty] | 0.1875 | -0.1875 | 0.018891
[7 empty] | 0.1875 | -0.1875 | 0.018891
[7 empty] | 0.1875 | -0.1875 | 0.018891
[7 empty] | 0.1875 | -0.1875 | 0.018891
[7 empty] | 0.1875 | -0.1875 | 0.018891
[7 empty] | 0.1875 | -0.1875 | 0.018891
[7 empty] | 0.1875 | -0.1875 | 0.018891
[7 empty] | 0.1875 | -0.1875 | 0.018891
[7 empty] | 0.1875 | -0.1875 | 0.018891
[7 empty] | 0.1875 | -0.1875 | 0.018891
[7 empty] | 0.1875 | -0.1875 | 0.018891
[7 empty] | 0.1875 | -0.1875 | 0.018891
[7 empty] | 0.1875 | -0.1875 | 0.018891
[7 empty] | 0.1875 | -0.1875 | 0.018891
[7 empty] | 0.1875 | -0.1875 | 0.018891
[7 empty] | 0.1875 | -0.1875 | 0.018891
[7 empty] | 0.1875 | -0.1875 | 0.018891
[7 empty] | 0.1875 | -0.1875 | 0.018891
[7 empty] | 0.1875 | -0.1875 | 0.018891
[7 empty] | 0.1875 | -0.1875 | 0.018891
[7 empty] | 0.1875 | -0.1875 | 0.018891
[7 empty] | 0.1875 | -0.1875 | 0.018891
[7 empty] | 0.1875 | -0.1875 | 0.018891
[7 empty] | 0.1875 | -0.1875 | 0.018891
[7 empty] | 0.1875 | -0.1875 | 0.018891
[7 empty] | 0.1875 | -0.1875 | 0.018891
[7 empty] | 0.1875 | -0.1875 | 0.018891
[7 empty] | 0.1875 | -0.1875 | 0.018891
[7 empty] | 0.1875 | -0.1875 | 0.018891
[7 empty] | 0.1875 | -0.1875 | 0.018891
[7 empty] | 0.1875 | -0.1875 | 0.018891
[7 empty] | 0.1875 | -0.1875 | 0.018891
[7 empty] | 0.1875 | -0.1875 | 0.018891
[7 empty] | 0.1875 | -0.1875 | 0.018891
[7 empty] | 0.1875 | -0.1875 | 0.018891
[7 empty] | 0.1875 | -0.1875 | 0.018891
[7 empty] | 0.1875 | -0.1875 | 0.018891
[7 empty] | 0.1875 | -0.1875 | 0.018891
[7 empty] | 0.1875 | -0.1875 | 0.018891
[7 empty] | 0.1875 | -0.1875 | 0.018891
[7 empty] | 0.1875 | -0.1875 | 0.018891
[7 empty] | 0.1875 | -0.1875 | 0.018891
[7 empty] | 0.1875 | -0.1875 | 0.018891
[7 empty] | 0.1875 | -0.1875 | 0.018891
[7 empty] | 0.1875 | -0.1875 | 0.018891
[7 empty] | 0.1875 | -0.1875 | 0.018891
[7 empty] | 0.1875 | -0.1875 | 0.018891
[7 empty] | 0.1875 | -0.1875 | 0.018891
[7 empty] | 0.1875 | -0.1875 | 0.018891
[7 empty] | 0.1875 | -0.1875 | 0.018891
[7 empty] | 0.1875 | -0.1875 | 0.018891
[7 empty] | 0.1875 | -0.1875 | 0.018891
[7 empty] | 0.1875 | -0.1875 | 0.018891
[7 empty] | 0.1875 | -0.1875 | 0.018891
[7 empty] | 0.1875 | -0.1875 | 0.018891
[7 empty] | 0.1875 | -0.1875 | 0.018891
[7 empty] | 0.1875 | -0.1875 | 0.018891
[7 empty] | 0.1875 | -0.1875 | 0.018891
[7 empty] | 0.1875 | -0.1875 | 0.018891
[7 empty] | 0.1875 | -0.1875 | 0.018891
[7 empty] | 0.1875 | -0.1875 | 0.018891
[7 empty] | 0.1875 | -0.1875 | 0.018891
[7 empty] | 0.1875 | -0.1875 | 0.018891
[7 empty] | 0.1875 | -0.1875 | 0.018891
[7 empty] | 0.1875 | -0.1875 | 0.018891
[7 empty] | 0.1875 | -0.1875 | 0.018891
[7 empty] | 0.1875 | -0.1875 | 0.018891
[7 empty] | 0.1875 | -0.1875 | 0.018891
[7 empty] | 0.1875 | -0.1875 | 0.018891
[7 empty] | 0.1875 | -0.1875 | 0.018891
[7 empty] | 0.1875 | -0.1875 | 0.018891
[7 empty] | 0.1875 | -0.1875 | 0.018891
[7 empty] | 0.1875 | -0.1875 | 0.018891
[7 empty] | 0.1875 | -0.1875 | 0.018891
[7 empty] | 0.1875 | -0.1875 | 0.018891
[7 empty] | 0.1875 | -0.1875 | 0.018891
[7 empty] | 0.1875 | -0.1875 | 0.018891
[7 empty] | 0.1875 | -0.1875 | 0.018891
[7 empty] | 0.1875 | -0.1875 | 0.018891
[7 empty] | 0.1875 | -0.1875 | 0.018891
[7 empty] | 0.1875 | -0.1875 | 0.018891
[7 empty] | 0.1875 | -0.1875 | 0.018891
[7 empty] | 0.1875 | -0.1875 | 0.018891
[7 empty] | 0.1875 | -0.1875 | 0.018891
[7 empty] | 0.1875 | -0.1875 | 0.018891
[7 empty] | 0.1875 | -0.1875 | 0.018891
[7 empty] | 0.1875 | -0.1875 | 0.018891
[7 empty] | 0.1875 | -0.1875 | 0.018891
[7 empty] | 0.1875 | -0.1875 | 0.018891
[7 empty] | 0.1875 | -0.1875 | 0.018891
[7 empty] | 0.1875 | -0.1875 | 0.018891
[7 empty] | 0.1875 | -0.1875 | 0.018891
[7 empty] | 0.1875 | -0.1875 | 0.018891
[7 empty] | 0.1875 | -0.1875 | 0.018891
[7 empty] | 0.1875 | -0.1875 | 0.018891
[7 empty] | 0.1875 | -0.1875 | 0.018891
[7 empty] | 0.1875 | -0.1875 | 0.018891
[7 empty] | 0.1875 | -0.1875 | 0.018891
[7 empty] | 0.1875 | -0.1875 | 0.018891
[7 empty] | 0.1875 | -0.1875 | 0.018891
[7 empty] | 0.1875 | -0.1875 | 0.018891
[7 empty] | 0.1875 | -0.1875 | 0.018891
[7 empty] | 0.1875 | -0.1875 | 0.018891
[7 empty] | 0.1875 | -0.1875 | 0.018891
[7 empty] | 0.1875 | -0.1875 | 0.018891
[7 empty] | 0.1875 | -0.1875 | 0.018891
[7 empty] | 0.1875 | -0.1875 | 0.018891
[7 empty] | 0.1875 | -0.1875 | 0.018891
[7 empty] | 0.1875 | -0.1875 | 0.018891
[7 empty] | 0.1875 | -0.1875 | 0.018891
[7 empty] | 0.1875 | -0.1875 | 0.018891
[7 empty] | 0.1875 | -0.1875 | 0.018891
[7 empty] | 0.1875 | -0.1875 | 0.018891