## M&S
|  | Trim1 | Trim2 | Trim3 | Trim4 | Trim5-Mid | Trim6-Mid
Winding geometry
radius | m | 0.52194 | 0.52194 | 0.52194 | 0.52194 | 0.52194 | 0.52194
bundle dr | mm | 28.8 | 28.8 | 28.8 | 28.8 | 28.8 | 28.8
bundle dz | mm | 28.8 | 28.8 | 28.8 | 28.8 | 28.8 | 28.8
no. of turns |  | 4 | 4 | 4 | 4 | 4 | 4
packing fraction |  | 0.75 | 0.75 | 0.75 | 0.75 | 0.75 | 0.75
length per turn | m | 4.6175 | 3.0775 | 3.0775 | 3.0775 | 4.6175 | 4.6175
total length of cu per coil | m | 18.47 | 12.31 | 12.31 | 12.31 | 18.47 | 18.47
turn height | mm | 13 | 13 | 13 | 13 | 13 | 13
turn width | mm | 13 | 13 | 13 | 13 | 13 | 13
coolant hole dia. | mm | 0 | 0 | 0 | 0 | 0 | 0
corner radii | mm | 1.016 | 1.016 | 1.016 | 1.016 | 1.016 | 1.016
conductor area | mm^2 | 168.1139 | 168.1139 | 168.1139 | 168.1139 | 168.1139 | 168.1139
calculated coil Cu wt. | kg | 26.6414 | 17.7562 | 17.7562 | 17.7562 | 26.6414 | 26.6414
Cu density | 8.58e-06
Trim Coil Material Estimate
|  | Trim1 | Trim2 | Trim3 | Trim4 | Trim5 | Trim6
II. Materials M&S
Number of Coils |  | 6 | 12 | 12 | 24 | 0.01 | 0.01 | 54.02
Copper Cost Per Meter |  | 28.4515 | 28 | 28 | 28 | 28 | 28
copper cost per coil | $ | 525.5 | 344.68 | 344.68 | 344.68 | 517.16 | 517.16
misc matl -$ per lb of Cu in coils | 2 | $/kg | $/kg | $/kg | $/kg | $/kg | $/kg
glass insul width | mm | 25.4 | 25.4 | 25.4 | 25.4 | 25.4 | 25.4
turn insul.: length/meter of cond./layer | m/m | 2.0472 | 2.0472 | 2.0472 | 2.0472 | 2.0472 | 2.0472
turn ins. Tape Thickness | mm | 0.19 | 0.19 | 0.19 | 0.19 | 0.19 | 0.19
No. half lapped layers | # | 2 | 2 | 2 | 2 | 2 | 2
meters of ins. /roll | m | 182 | 182 | 182 | 182 | 182 | 182
no. rolls/coil | # | 0.83105 | 0.55388 | 0.55388 | 0.55388 | 0.83105 | 0.83105
insulation waste factor | multiplier | 1.3 | 1.3 | 1.3 | 1.3 | 1.3 | 1.3
total rolls of turn ins. reqd.per coil | # | 1.0804 | 1.4401 | 1.4401 | 1.4401 | 2.1607 | 2.1607
turn insulation cost per roll | $/roll | 728 | 728 | 728 | 728 | 728 | 728
insul width | mm | 25.4 | 25.4 | 25.4 | 25.4 | 25.4 | 25.4
turn insul. length/meter of cond./layer | m/m | 2.0472 | 2.0472 | 2.0472 | 2.0472 | 2.0472 | 2.0472
turn ins. Tape Thickness | mm | 0.19 | 0.19 | 0.19 | 0.19 | 0.19 | 0.19
No. half lapped layers | # | 2 | 2 | 2 | 2 | 2 | 2
meters of ins. /roll | m | 182 | 182 | 182 | 182 | 182 | 182
no. rolls/coil | # | 0.83105 | 0.55388 | 0.55388 | 0.55388 | 0.83105 | 0.83105
insulation waste factor | multiplier | 1.3 | 1.3 | 1.3 | 1.3 | 1.3 | 1.3
total rolls of turn ins. reqd N Coils | # | 6.4822 | 8.6405 | 8.6405 | 17.2811 | 0.010804 | 0.010804
turn insulation cost per roll | $/roll | 728 | 728 | 728 | 728 | 728 | 728
turn insulation cost per coil | $ | 786.502 | 524.1928 | 524.1928 | 524.1928 | 786.502 | 786.502
Length of Kapton | m | 37.8126 | 25.2016 | 25.2016 | 25.2016 | 37.8126 | 37.8126
Cost per Meter of Kapton | $/m | 1.258 | 1.258 | 1.258 | 1.258 | 1.258 | 1.258
Kapton Cost per Coil | $ | 47.5682 | 31.7036 | 31.7036 | 31.7036 | 47.5682 | 47.5682
ground wall tape thickness | mm | 0.38 | 0.38 | 0.38 | 0.38 | 0.38 | 0.38
No. half lapped layers | # | 4 | 4 | 4 | 4 | 4 | 4
total ground wall thick. | mm | 3.04 | 3.04 | 3.04 | 3.04 | 3.04 | 3.04
ground wall tape width | cm | 6 | 6 | 6 | 6 | 6 | 6
gw tape length reqd. | m | 35.4624 | 23.6352 | 23.6352 | 23.6352 | 35.4624 | 35.4624
meters of ins. /roll | m | 10 | 10 | 10 | 10 | 10 | 10
no. rolls/coil | # | 3.5462 | 2.3635 | 2.3635 | 2.3635 | 3.5462 | 3.5462
insulation waste factor | multiplier | 1.3 | 1.3 | 1.3 | 1.3 | 1.3 | 1.3
no. rolls of GW insulation, for all coils | # | 27.6607 | 36.8709 | 36.8709 | 73.7418 | 0.046101 | 0.046101
GW tape cost per roll | $ | 50 | 50 | 50 | 50 | 50 | 50
GW insulation cost per coil | $ | 230.5056 | 153.6288 | 153.6288 | 153.6288 | 230.5056 | 230.5056
Epoxy volume reqd. (15% void fraction) | l | 0.57449 | 0.38289 | 0.38289 | 0.38289 | 0.57449 | 0.57449
Epoxy cost/liter | $/l | 150 | 150 | 150 | 150 | 150 | 150
Epoxy cost per coil | $ | 86.1736 | 57.4335 | 57.4335 | 57.4335 | 86.1736 | 86.1736
|  | 0 | 0 | 0 | 0 | 0 | 0
|  | 0 | 0 | 0 | 0 | 0 | 0
Material Costs Inuslation per Coil |  | 1150.7495 | 735.2551 | 735.2551 | 735.2551 | 0 | 0
Material Cost Including Copper Condutor per Coil |  | 1676.2495 | 1079.9351 | 1079.9351 | 1079.9351 | 0 | 0
Material Costs Inuslation Total |  | 6904.4972 | 8823.0611 | 8823.0611 | 17646.1222 | 0 | 0
Material Cost Including Copper Condutor Total |  | 10057.4972 | 12959.2211 | 12959.2211 | 25918.4422 | 0 | 0
Everson Budgetary Estimate
Total Material Cost All Trim Coils | [7 empty] | 61894.3816
Cost from Everson Budgetary Estimate out of Plane |  | 8450 | 7575 | 7575 | 7575 | 8450 | 8450
Adjusted Cost for Planar Coils |  | 8450 | 7575 | 6438.75 | 6438.75 | 7182.5 | 7182.5
Total Cost for Fixtures |  | 40000 | 30000 | 30000 | 30000 | 40000 | 40000 | 210000
Recurring Costs for N Coils no materials |  | 50700 | 90900 | 77265 | 154530 | 71.825 | 71.825 | 373538.65
Total Cost For N Coils with Materials |  | 100757.4972 | 133859.2211 | 120224.2211 | 210448.4422 | 40071.825 | 40071.825
Total Cost All Coils | [7 empty] | 645433.0316
Everson Budgetary Estimate (adjusted for uncertainty) |  | Trim1: Fixtures =; Trim2: 50% | 25%
Total Material Cost All Trim Coils | [7 empty] | 77367.977
Manufacturing Cost from Everson Budgetary Estimate |  | 8450 | 7575 | 6438.75 | 6438.75 | 7182.5 | 7182.5 |  |  | `
Total Cost for Fixtures |  | 40000 | 30000 | 30000 | 30000 | 0 | 0 | 195000
Recurring Costs for N Coils no materials |  | 50700 | 90900 | 77265 | 154530 | 0 | 0 | 466743.75
Total Cost For N Coils with Materials |  | 100757.4972 | 133859.2211 | 120224.2211 | 210448.4422 | 0 | 0
Total Cost All Coils | [7 empty] | 739111.727
Installation Hardware
$ per lb for plate (316 SS $8/lb AL $5/lb, $40/lb inconel) | 40
Weight LB per meter | 16.56
$$ per coil for brackets material per coil |  | 3058.632 | 2038.536 | 2038.536 | 2038.536 | 3058.632 | 3058.632
Cost of Material for Brackets Total |  | 18351.792 | 24462.432 | 24462.432 | 48924.864 | 30.5863 | 30.5863
Fabrication Cost per meter | 340
Cost Bracket Fabrication per coil |  | 1569.95 | 1046.35 | 1046.35 | 1046.35 | 1569.95 | 1569.95
Cost Bracket Fabrication Total |  | 9419.7 | 12556.2 | 12556.2 | 25112.4 | 15.6995 | 15.6995
Cost Bracket Fabrication with Materials Total |  | 27771.492 | 37018.632 | 37018.632 | 74037.264 | 46.2858 | 46.2858
Cost Bracket Fabrication with Materials Total |  | 27771.492 | 37018.632 | 37018.632 | 74037.264 | 0 | 0 | 175938.5916 | 50%
Cost for Clamps per Coil |  | 1157.1455 | 771.2215 | 771.2215 | 771.2215 | 1157.1455 | 1157.1455
Hardware Cost per 3/8 Bolt (Inconnel) |  | 18 | 18 | 18 | 18 | 18 | 18
Cost for Bolts and Studs per coil |  | 498.69 | 332.37 | 332.37 | 332.37 | 498.69 | 498.69
Cost for all Bolts and Studs & Brackets Total |  | 9935.013 | 13243.098 | 13243.098 | 26486.196 | 16.5584 | 16.5584 | 62940.5217 | 50%
Cost for Mockups of Each Coil |  | 5700 | 3800 | 3800 | 3800 | 0 | 0 | 17100 | 50%
Cost For Installation Fixtures |  | 3000 | 3000 | 3000 | 3000 | 0 | 0 | 12000 | 50%
Cost for Hardware | [7 empty] | 267979.1133
Cost for Hardware adjusted for uncertainty | [7 empty] | 401968.67
Installation Man Hour Estimate
Tooling / Training / Preperation |  | 20 | 20 | 20 | 20 | 0 | 0
Hours to Position Coil and mark locations |  | 6 | 6 | 6 | 6 | 6 | 6
Hours per bracket | bar: Trim1 to Trim6
Hours per coil for brackets |  | 6.9262 | 4.6162 | 4.6162 | 4.6162 | 6.9262 | 6.9262
Hours per coil for coil Installation |  | 6 | 6 | 6 | 6 | 6 | 6
Metrology for bracket installation |  | 100.1681 | 164.5463 | 164.5463 | 314.0925 | 0 | 0
Total Hours for Tech (2 work at once) |  | 267.115 | 438.79 | 438.79 | 837.58 | 0 | 0 | 1982.275
Determine Metrology Procedure and Setup |  | 20 | 20 | 20 | 20 | 0 | 0
Interpret Results and Report |  | 20 | 20 | 20 | 20 | 0 | 0
Charicterize Coils Before Assembly |  | 2 | 2 | 2 | 2 | 2 | 2
Hours to Measure Coil Location per Coil |  | 4 | 4 | 4 | 4 | 4 | 4
Total Hours for post Installation Metrology (2 Eng.) |  | 188.1681 | 300.5462 | 300.5462 | 546.0925 | 0 | 0 | 1335.3531
| 1849 | Trim1: 144; Trim3: 1993 | 161433 |  | 81
632 | 1934 | Trim1: 192; Trim2: 940; Trim3: 3698 | 628660 |  | 170
1931173.397
Weeks for two technicians |  | Trim1: 24.7784; Trim5: Cost Total M&S | 1141080.397
Weeks for four technicians |  | Trim1: 12.3892
Weeks for four technicians two shifts |  | Trim1: 6.1946; Trim5: Total Hours | 3317.6281
|  | Trim5: Technicican Rate | 85
|  | Trim5: Eng Rate | 160
|  | Trim5: Cost Man-hours | 382149.875
|  | Trim5: Total Cost | 1523230.272