## M&S
|  | Trim1 | Trim2 | Trim3 | Trim4
Winding geometry
radius | m | 0.52194 | 0.52194 | 0.52194 | 0.52194
bundle dr | mm | 28.8 | 28.8 | 28.8 | 28.8
bundle dz | mm | 28.8 | 28.8 | 28.8 | 28.8
no. of turns |  | 4 | 4 | 4 | 4
packing fraction |  | 0.75 | 0.75 | 0.75 | 0.75
length per turn | m | 4.6175 | 3.0775 | 5.6 | 3.41
total length of cu per coil | m | 18.47 | 12.31 | 22.4 | 13.64
turn height | mm | 13 | 13 | 13 | 13
turn width | mm | 13 | 13 | 13 | 13
coolant hole dia. | mm | 0 | 0 | 0 | 0
corner radii | mm | 1.016 | 1.016 | 1.016 | 1.016
conductor area | mm^2 | 168.1139 | 168.1139 | 168.1139 | 168.1139
calculated coil Cu wt. | kg | 26.6414 | 17.7562 | 32.3101 | 19.6746
Cu density | 8.58e-06
Trim Coil Material Estimate
|  | Trim1 | Trim2 | Trim3 | Trim4
II. Materials M&S
Number of Coils |  | 6 | 12 | 6 | 12
Copper Cost Per Meter |  | 28.4515 | 28 | 28 | 28
copper cost per coil | $ | 525.5 | 344.68 | 627.2 | 381.92
misc matl -$ per lb of Cu in coils | 2 | $/kg | $/kg | $/kg | $/kg
glass insul width | mm | 25.4 | 25.4 | 25.4 | 25.4
turn insul.: length/meter of cond./layer | m/m | 2.0472 | 2.0472 | 2.0472 | 2.0472
turn ins. Tape Thickness | mm | 0.19 | 0.19 | 0.19 | 0.19
No. half lapped layers | # | 2 | 2 | 2 | 2
meters of ins. /roll | m | 182 | 182 | 182 | 182
no. rolls/coil | # | 0.83105 | 0.55388 | 1.0079 | 0.61372
insulation waste factor | multiplier | 1.3 | 1.3 | 1.3 | 1.3
total rolls of turn ins. reqd.per coil | # | 1.0804 | 1.4401 | 2.6205 | 1.5957
turn insulation cost per roll | $/roll | 728 | 728 | 728 | 728
insul width | mm | 25.4 | 25.4 | 25.4 | 25.4
turn insul. length/meter of cond./layer | m/m | 2.0472 | 2.0472 | 2.0472 | 2.0472
turn ins. Tape Thickness | mm | 0.19 | 0.19 | 0.19 | 0.19
No. half lapped layers | # | 2 | 2 | 2 | 2
meters of ins. /roll | m | 182 | 182 | 182 | 182
no. rolls/coil | # | 0.83105 | 0.55388 | 1.0079 | 0.61372
insulation waste factor | multiplier | 1.3 | 1.3 | 1.3 | 1.3
total rolls of turn ins. reqd N Coils | # | 6.4822 | 8.6405 | 7.8614 | 9.5741
turn insulation cost per roll | $/roll | 728 | 728 | 728 | 728
turn insulation cost per coil | $ | 786.502 | 524.1928 | 953.852 | 580.8277
Length of Kapton | m | 37.8126 | 25.2016 | 45.8583 | 27.9244
Cost per Meter of Kapton | $/m | 1.258 | 1.258 | 1.258 | 1.258
Kapton Cost per Coil | $ | 47.5682 | 31.7036 | 57.6897 | 35.1289
ground wall tape thickness | mm | 0.38 | 0.38 | 0.38 | 0.38
No. half lapped layers | # | 4 | 4 | 4 | 4
total ground wall thick. | mm | 3.04 | 3.04 | 3.04 | 3.04
ground wall tape width | cm | 6 | 6 | 6 | 6
gw tape length reqd. | m | 35.4624 | 23.6352 | 43.008 | 26.1888
meters of ins. /roll | m | 10 | 10 | 10 | 10
no. rolls/coil | # | 3.5462 | 2.3635 | 4.3008 | 2.6189
insulation waste factor | multiplier | 1.3 | 1.3 | 1.3 | 1.3
no. rolls of GW insulation, for all coils | # | 27.6607 | 36.8709 | 33.5462 | 40.8545
GW tape cost per roll | $ | 50 | 50 | 50 | 50
GW insulation cost per coil | $ | 230.5056 | 153.6288 | 279.552 | 170.2272
Epoxy volume reqd. (15% void fraction) | l | 0.57449 | 0.38289 | 0.69673 | 0.42426
Epoxy cost/liter | $/l | 150 | 150 | 150 | 150
Epoxy cost per coil | $ | 86.1736 | 57.4335 | 104.5094 | 63.6388
|  | 0 | 0 | 0 | 0
|  | 0 | 0 | 0 | 0
Material Costs Inuslation per Coil |  | 1150.7495 | 735.2551 | 1337.9134 | 814.6937
Material Cost Including Copper Condutor per Coil |  | 1676.2495 | 1079.9351 | 1965.1134 | 1196.6137
Material Costs Inuslation Total |  | 6904.4972 | 8823.0611 | 8027.4805 | 9776.3244
Material Cost Including Copper Condutor Total |  | 10057.4972 | 12959.2211 | 11790.6805 | 14359.3644
Estimate Based on Past Job Costs
Total Material Cost All Trim Coils | [5 empty] | 49166.7631
Manufacturing Cost per Coil based on Jupiter Coil Cost |  | 6500 | 5416.0801 | 7191.5268 | 5650.1083
Winding Mandrel, Lead Forming, Clamps etc |  | 13000 | 8664.3205 | 15766.1072 | 9600.4331
VPI Mold |  | 16250 | 10830.4006 | 19707.634 | 12000.5414
Total Cost for Fixtures | [5 empty] | 105819.4369
Recurring Costs for N Coils |  | 49057.4972 | 77952.1827 | 54939.8413 | 82160.6638 | 264110.1849
Total Cost For N Coils |  | 78307.4972 | 97446.9038 | 90413.5825 | 103761.6384
Total Cost All Coils | [5 empty] | 419096.3849
Everson Budgetary Estimate
Total Material Cost All Trim Coils | [5 empty] | 49166.7631
Manufacturing Cost per Coil based on Jupiter Coil Cost |  | 4150 | 3700 | 4300 | 4000
Total Cost for Fixtures |  | 35000 | 26000 | 44000 | 34000 | 139000
Recurring Costs for N Coils |  | 24900 | 44400 | 25800 | 48000 | 143100
Total Cost For N Coils |  | 74107.4972 | 87059.2211 | 85890.6805 | 100359.3644
Total Cost All Coils | [5 empty] | 331266.7631
Everson Budgetary Estimate (adjusted for uncertainty) |  | Fixtures = | 50% | Coils& Materials = |  | 25%
Total Material Cost All Trim Coils | [5 empty] | 61458.4539
Manufacturing Cost from Everson Budgetary Estimate |  | 4150 | 3700 | 4300 | 4000
Total Cost for Fixtures |  | 35000 | 26000 | 44000 | 34000 | 208500
Recurring Costs for N Coils |  | 24900 | 44400 | 25800 | 48000 | 178875
Total Cost For N Coils |  | 74107.4972 | 87059.2211 | 85890.6805 | 100359.3644
Total Cost All Coils | [5 empty] | 448833.4539
Installation Hardware
$ per lb for plate (316 SS $8/lb AL $5/lb) | 8
Weight per Bracket | 5.4
$ per bracket |  | 43.2 | 43.2 | 43.2 | 43.2
Cost of Material for Brackets |  | 4787.424 | 6381.504 | 5806.08 | 7070.976
Brackets Spacing meters | 0.25
Brackets per Coil |  | 18.47 | 12.31 | 22.4 | 13.64
Total Brackets |  | 110.82 | 147.72 | 134.4 | 163.68
Fabrication Cost per Bracket (3weeks of water jet) | 40
Cost Bracket Fabrication |  | 4432.8 | 5908.8 | 5376 | 6547.2
Cost Bracket Fabrication with Materials |  | 9220.224 | 12290.304 | 11182.08 | 13618.176
Total Cost Brackets | [5 empty] | 46310.784 | 100%
Cost for one Compression Plate |  | 10.8 | 10.8 | 10.8 | 10.8
Cost for all compression plates |  | 1196.856 | 1595.376 | 1451.52 | 1767.744 | 6011.496 | 100%
G11 Plates |  | 897.642 | 1196.532 | 1088.64 | 1325.808 | 4508.622 | 100%
Hardware Cost per 3/8 Bolt (Inconnel) |  | 12 | 12 | 12 | 12
Cost for all Bolts and Studs |  | 7979.04 | 10635.84 | 9676.8 | 11784.96 | 40076.64 | 50%
Cost for Hardware | [5 empty] | 96907.542
Cost for Hardware with adjusted for uncertainty | [5 empty] | 173776.764
Installation Man Hour Estimate
Tooling / Training / Preperation |  | 20 | 20 | 20 | 20
Hours per bracket |  | 1 | 1 | 1 | 1
Hours per coil for brackets |  | 18.47 | 12.31 | 22.4 | 13.64
Hours per coil for coil Installation |  | 8 | 8 | 8 | 8
Metrology for bracket installation |  | 134.115 | 197.79 | 151.8 | 209.76
Total Hours for Tech (2 work at once) |  | 357.64 | 527.44 | 404.8 | 559.36 | 1849.24
Determine Metrology Procedure and Setup |  | 20 | 20 | 20 | 20
Interpret Results and Report |  | 20 | 20 | 20 | 20
Charicterize Coils Before Assembly |  | 2 | 2 | 2 | 2
Hours to Measure Coil Location per Coil |  | 8 | 8 | 8 | 8
Total Hours for post Installation Metrology (2 Eng.) |  | 270.115 | 429.79 | 287.8 | 441.76 | 1429.465
| 1849 | 144 |  | 1993 |  | 161433 |  | 81
632 | 1934 | 192 | 940 | 3698 |  | 628660 |  | 170
1412703.2179