## M&S
|  | Trim1 | Trim2 | Trim3 | Trim4 | Trim5-Mid | Trim6-Mid
Winding geometry
radius | m | 0.52194 | 0.52194 | 0.52194 | 0.52194 | 0.52194 | 0.52194
bundle dr | mm | 28.8 | 28.8 | 28.8 | 28.8 | 28.8 | 28.8
bundle dz | mm | 28.8 | 28.8 | 28.8 | 28.8 | 28.8 | 28.8
no. of turns |  | 4 | 4 | 4 | 4 | 4 | 4
packing fraction |  | 0.75 | 0.75 | 0.75 | 0.75 | 0.75 | 0.75
length per turn | m | 4.6175 | 3.0775 | 3.0775 | 3.0775 | 4.6175 | 4.6175
total length of cu per coil | m | 18.47 | 12.31 | 12.31 | 12.31 | 18.47 | 18.47
turn height | mm | 13 | 13 | 13 | 13 | 13 | 13
turn width | mm | 13 | 13 | 13 | 13 | 13 | 13
coolant hole dia. | mm | 0 | 0 | 0 | 0 | 0 | 0
corner radii | mm | 1.016 | 1.016 | 1.016 | 1.016 | 1.016 | 1.016
conductor area | mm^2 | 168.1139 | 168.1139 | 168.1139 | 168.1139 | 168.1139 | 168.1139
calculated coil Cu wt. | kg | 26.6414 | 17.7562 | 17.7562 | 17.7562 | 26.6414 | 26.6414
Cu density | 8.58e-06
Trim Coil Material Estimate
|  | Trim1 | Trim2 | Trim3 | Trim4 | Trim5 | Trim6
II. Materials M&S
Number of Coils |  | 6 | 12 | 12 | 24 | 3 | 9 | 66
Copper Cost Per Meter |  | 28.4515 | 28 | 28 | 28 | 28 | 28
copper cost per coil | $ | 525.5 | 344.68 | 344.68 | 344.68 | 517.16 | 517.16
misc matl -$ per lb of Cu in coils | 2 | $/kg | $/kg | $/kg | $/kg | $/kg | $/kg
glass insul width | mm | 25.4 | 25.4 | 25.4 | 25.4 | 25.4 | 25.4
turn insul.: length/meter of cond./layer | m/m | 2.0472 | 2.0472 | 2.0472 | 2.0472 | 2.0472 | 2.0472
turn ins. Tape Thickness | mm | 0.19 | 0.19 | 0.19 | 0.19 | 0.19 | 0.19
No. half lapped layers | # | 2 | 2 | 2 | 2 | 2 | 2
meters of ins. /roll | m | 182 | 182 | 182 | 182 | 182 | 182
no. rolls/coil | # | 0.83105 | 0.55388 | 0.55388 | 0.55388 | 0.83105 | 0.83105
insulation waste factor | multiplier | 1.3 | 1.3 | 1.3 | 1.3 | 1.3 | 1.3
total rolls of turn ins. reqd.per coil | # | 1.0804 | 1.4401 | 1.4401 | 1.4401 | 2.1607 | 2.1607
turn insulation cost per roll | $/roll | 728 | 728 | 728 | 728 | 728 | 728
insul width | mm | 25.4 | 25.4 | 25.4 | 25.4 | 25.4 | 25.4
turn insul. length/meter of cond./layer | m/m | 2.0472 | 2.0472 | 2.0472 | 2.0472 | 2.0472 | 2.0472
turn ins. Tape Thickness | mm | 0.19 | 0.19 | 0.19 | 0.19 | 0.19 | 0.19
No. half lapped layers | # | 2 | 2 | 2 | 2 | 2 | 2
meters of ins. /roll | m | 182 | 182 | 182 | 182 | 182 | 182
no. rolls/coil | # | 0.83105 | 0.55388 | 0.55388 | 0.55388 | 0.83105 | 0.83105
insulation waste factor | multiplier | 1.3 | 1.3 | 1.3 | 1.3 | 1.3 | 1.3
total rolls of turn ins. reqd N Coils | # | 6.4822 | 8.6405 | 8.6405 | 17.2811 | 3.2411 | 9.7232
turn insulation cost per roll | $/roll | 728 | 728 | 728 | 728 | 728 | 728
turn insulation cost per coil | $ | 786.502 | 524.1928 | 524.1928 | 524.1928 | 786.502 | 786.502
Length of Kapton | m | 37.8126 | 25.2016 | 25.2016 | 25.2016 | 37.8126 | 37.8126
Cost per Meter of Kapton | $/m | 1.258 | 1.258 | 1.258 | 1.258 | 1.258 | 1.258
Kapton Cost per Coil | $ | 47.5682 | 31.7036 | 31.7036 | 31.7036 | 47.5682 | 47.5682
ground wall tape thickness | mm | 0.38 | 0.38 | 0.38 | 0.38 | 0.38 | 0.38
No. half lapped layers | # | 4 | 4 | 4 | 4 | 4 | 4
total ground wall thick. | mm | 3.04 | 3.04 | 3.04 | 3.04 | 3.04 | 3.04
ground wall tape width | cm | 6 | 6 | 6 | 6 | 6 | 6
gw tape length reqd. | m | 35.4624 | 23.6352 | 23.6352 | 23.6352 | 35.4624 | 35.4624
meters of ins. /roll | m | 10 | 10 | 10 | 10 | 10 | 10
no. rolls/coil | # | 3.5462 | 2.3635 | 2.3635 | 2.3635 | 3.5462 | 3.5462
insulation waste factor | multiplier | 1.3 | 1.3 | 1.3 | 1.3 | 1.3 | 1.3
no. rolls of GW insulation, for all coils | # | 27.6607 | 36.8709 | 36.8709 | 73.7418 | 13.8303 | 41.491
GW tape cost per roll | $ | 50 | 50 | 50 | 50 | 50 | 50
GW insulation cost per coil | $ | 230.5056 | 153.6288 | 153.6288 | 153.6288 | 230.5056 | 230.5056
Epoxy volume reqd. (15% void fraction) | l | 0.57449 | 0.38289 | 0.38289 | 0.38289 | 0.57449 | 0.57449
Epoxy cost/liter | $/l | 150 | 150 | 150 | 150 | 150 | 150
Epoxy cost per coil | $ | 86.1736 | 57.4335 | 57.4335 | 57.4335 | 86.1736 | 86.1736
|  | 0 | 0 | 0 | 0 | 0 | 0
|  | 0 | 0 | 0 | 0 | 0 | 0
Material Costs Inuslation per Coil |  | 1150.7495 | 735.2551 | 735.2551 | 735.2551 | 1103.1813 | 1103.1813
Material Cost Including Copper Condutor per Coil |  | 1676.2495 | 1079.9351 | 1079.9351 | 1079.9351 | 1620.3413 | 1620.3413
Material Costs Inuslation Total |  | 6904.4972 | 8823.0611 | 8823.0611 | 17646.1222 | 3309.5438 | 9928.6315
Material Cost Including Copper Condutor Total |  | 10057.4972 | 12959.2211 | 12959.2211 | 25918.4422 | 4861.0238 | 14583.0715
Everson Budgetary Estimate
Total Material Cost All Trim Coils | [7 empty] | 61894.3816
Cost from Everson Budgetary Estimate out of Plane |  | 8450 | 7575 | 7575 | 7575 | 8450 | 8450
Adjusted Cost for Planar Coils |  | 8450 | 7575 | 6438.75 | 6438.75 | 7182.5 | 7182.5
Total Cost for Fixtures |  | 40000 | 30000 | 30000 | 30000 | 40000 | 40000 | 210000
Recurring Costs for N Coils no materials |  | 50700 | 90900 | 77265 | 154530 | 21547.5 | 64642.5 | 459585
Total Cost For N Coils with Materials |  | 100757.4972 | 133859.2211 | 120224.2211 | 210448.4422 | 66408.5238 | 119225.5715
Total Cost All Coils | [7 empty] | 731479.3816
Everson Budgetary Estimate (adjusted for uncertainty) |  | Trim1: Fixtures =; Trim2: 50% | 25%
Total Material Cost All Trim Coils | [7 empty] | 101673.0962
Manufacturing Cost from Everson Budgetary Estimate |  | 8450 | 7575 | 6438.75 | 6438.75 | 7182.5 | 7182.5 |  |  | `
Total Cost for Fixtures |  | 40000 | 30000 | 30000 | 30000 | 40000 | 40000 | 315000
Recurring Costs for N Coils no materials |  | 50700 | 90900 | 77265 | 154530 | 21547.5 | 64642.5 | 574481.25
Total Cost For N Coils with Materials |  | 100757.4972 | 133859.2211 | 120224.2211 | 210448.4422 | 66408.5238 | 119225.5715
Total Cost All Coils | [7 empty] | 991154.3462
Installation Hardware
$ per lb for plate (316 SS $8/lb AL $5/lb, $40/lb inconel) | 8
Weight per Bracket | 5.4
$ per bracket |  | 43.2 | 43.2 | 43.2 | 43.2 | 43.2 | 43.2
Cost of Material for Brackets |  | 4787.424 | 6381.504 | 6381.504 | 12763.008 | 2393.712 | 7181.136
Brackets Spacing meters | 0.25
Brackets per Coil |  | 18.47 | 12.31 | 12.31 | 12.31 | 18.47 | 18.47
Total Brackets |  | 110.82 | 147.72 | 147.72 | 295.44 | 55.41 | 166.23
Fabrication Cost per Bracket (3weeks of water jet) | 40
Cost Bracket Fabrication |  | 4432.8 | 5908.8 | 5908.8 | 11817.6 | 2216.4 | 6649.2
Cost Bracket Fabrication with Materials |  | 9220.224 | 12290.304 | 12290.304 | 24580.608 | 4610.112 | 13830.336
Total Cost Brackets | [7 empty] | 76821.888 | 100%
Cost for one Compression Plate |  | 10.8 | 10.8 | 10.8 | 10.8 | 10.8 | 10.8
Cost for all compression plates |  | 1196.856 | 1595.376 | 1595.376 | 3190.752 | 598.428 | 1795.284 | 9972.072 | 100%
G11 Plates |  | 897.642 | 1196.532 | 1196.532 | 2393.064 | 448.821 | 1346.463 | 7479.054 | 100%
Hardware Cost per 3/8 Bolt (Inconnel) |  | 12 | 12 | 12 | 12 | 12 | 12
Cost for all Bolts and Studs |  | 7979.04 | 10635.84 | 10635.84 | 21271.68 | 3989.52 | 11968.56 | 66480.48 | 100%
Weight Support Channels Material lbs per coil |  | 71.6347 | 47.7436 | 47.7436 | 47.7436 | 71.6347 | 71.6347
Cost per Channel Material Per Coil |  | 573.0779 | 381.9485 | 381.9485 | 381.9485 | 573.0779 | 573.0779
Cost for Channels For Coil Type |  | 3438.4675 | 4583.3823 | 4583.3823 | 9166.7646 | 1719.2338 | 5157.7013 | 28648.9318 | 100%
Cost for Mockups of Each Coil |  | 1146.1558 | 763.897 | 763.897 | 763.897 | 1146.1558 | 1146.1558 | 5730.1587 | 50%
Cost For Installation Fixtures |  | 3000 | 3000 | 3000 | 3000 | 3000 | 3000 | 18000 | 50%
Cost for Hardware | [7 empty] | 213132.5845
Cost for Hardware with adjusted for uncertainty | [7 empty] | 414400.0897
Installation Man Hour Estimate
Tooling / Training / Preperation |  | 20 | 20 | 20 | 20 | 20 | 20
Hours to Position Coil and mark locations |  | 8 | 8 | 8 | 8 | 8 | 8
Hours per bracket | bar: Trim1 to Trim6
Hours per coil for brackets |  | 18.47 | 12.31 | 12.31 | 12.31 | 18.47 | 18.47
Hours per coil for coil Installation |  | 8 | 8 | 8 | 8 | 8 | 8
Metrology for bracket installation |  | 170.115 | 197.79 | 197.79 | 380.58 | 74.5575 | 193.6725
Total Hours for Tech (2 work at once) |  | 453.64 | 527.44 | 527.44 | 1014.88 | 198.82 | 516.46 | 3238.68
Determine Metrology Procedure and Setup |  | 20 | 20 | 20 | 20 | 20 | 20
Interpret Results and Report |  | 20 | 20 | 20 | 20 | 20 | 20
Charicterize Coils Before Assembly |  | 2 | 2 | 2 | 2 | 2 | 2
Hours to Measure Coil Location per Coil |  | 8 | 8 | 8 | 8 | 8 | 8
Total Hours for post Installation Metrology (2 Eng.) |  | 306.115 | 429.79 | 429.79 | 804.58 | 162.5575 | 377.6725 | 2510.505
| 1849 | Trim1: 144; Trim3: 1993 | 161433 |  | 81
632 | 1934 | Trim1: 192; Trim2: 940; Trim3: 3698 | 628660 |  | 170
2195647.4359
|  | Trim6: M&S | 1405554.4359
|  | Trim6: Total Hours | 5749.185
|  | Trim6: Rate | 85
|  | Trim6: Cost Manhours | 488680.725
|  | Trim6: Total Cost | 1894235.1609