## M&S
|  | Trim1 | Trim2 | Trim3 | Trim4 | Trim5-Mid | Trim6-Mid
Winding geometry
radius | m | 0.52194 | 0.52194 | 0.52194 | 0.52194 | 0.52194 | 0.52194
bundle dr | mm | 28.8 | 28.8 | 28.8 | 28.8 | 28.8 | 28.8
bundle dz | mm | 28.8 | 28.8 | 28.8 | 28.8 | 28.8 | 28.8
no. of turns |  | 4 | 4 | 4 | 4 | 4 | 4
packing fraction |  | 0.75 | 0.75 | 0.75 | 0.75 | 0.75 | 0.75
length per turn | m | 4.64 | 2.4486 | 2.22 | 2.4435
total length of cu per coil | m | 18.56 | 9.7942 | 8.88 | 9.7739 | 0 | 0
turn height | mm | 13 | 13 | 13 | 13 | 13 | 13
turn width | mm | 13 | 13 | 13 | 13 | 13 | 13
coolant hole dia. | mm | 0 | 0 | 0 | 0 | 0 | 0
corner radii | mm | 1.016 | 1.016 | 1.016 | 1.016 | 1.016 | 1.016
conductor area | mm^2 | 168.1139 | 168.1139 | 168.1139 | 168.1139 | 168.1139 | 168.1139
calculated coil Cu wt. | kg | 26.7713 | 14.1274 | 12.8087 | 14.0981 | 0 | 0
Cu density | 8.58e-06
Trim Coil Material Estimate
|  | Trim1 | Trim2 | Trim3 | Trim4 | Total # Coils
II. Materials M&S
Number of Coils |  | 1e-05 | 24 | 1e-05 | 24 | 48
Conductor With Insulation Cost Per LB |  | 11.65 | 11.65 | 11.65 | 11.65 |  | Vendor quote
Conductor With Insulation Cost Per Coil | $ | 687.7069 | 362.9077 | 329.0322 | 362.1548
Epoxy volume reqd. (15% void fraction) | l | 0.57729 | 0.30464 | 0.2762 | 0.30401
Epoxy cost/liter | $/l | 79.2 | 79.2 | 79.2 | 79.2 |  | $300 per gallon as paid for Modular coils. Vendor under Contract
Epoxy cost per coil | $ | 45.7214 | 24.1275 | 21.8753 | 24.0774
Material Costs Epoxy all Coils |  | 0.00045721 | 579.0598 | 0.00021875 | 577.8584
Material Costs Conductor with Insulation all Coils |  | 4.5721e-09 | 13897.435 | 2.1875e-09 | 13868.6021
Material Costs Total |  | 0.00045722 | 14476.4947 | 0.00021876 | 14446.4605 | 28922.9559
Everson Budgetary Estimate
Total Material Cost All Trim Coils | [7 empty] | 28922.9559
Cost from Everson Budgetary Estimate out of Plane |  | 8450 | 7575 | 7575 | 7575
Adjusted Cost for Planar Coils |  | 8450 | 6438.75 | 6438.75 | 6438.75
Total Cost for Fixtures |  | 0 | 30000 | 0 | 30000 |  |  | 60000
Recurring Costs for N Coils no materials |  | 0.0845 | 154530 | 0.064388 | 154530 |  |  | 309060.1489
Total Cost For N Coils with Materials |  | 0.084957 | 199006.4947 | 0.064606 | 198976.4605
Total Cost All Coils | [7 empty] | 397983.1048
Everson Budgetary Estimate (adjusted for uncertainty) |  | Fixtures = | [6 empty] | Contingency
Total Material Cost All Trim Coils | [7 empty] | 28922.9559 | 50%
Manufacturing Cost from Everson Budgetary Estimate |  | 8450 | 6438.75 | 6438.75 | 6438.75 |  |  |  |  | `
Total Cost for Fixtures |  | 0 | 30000 | 0 | 30000 |  |  | 90000 | 50%
Recurring Costs for N Coils no materials |  | 0.0845 | 154530 | 0.064388 | 154530 |  |  | 463590.2233 | 50%
Total Cost For N Coils with Materials |  | 0.084957 | 199006.4947 | 0.064606 | 198976.4605
Total Cost All Coils | [7 empty] | 582513.1793
U Brackets | 12817.728 |  | U Channel Material Cost |  |  | 8
3/4 SS | 38400 |  | .75 inch Plate Cost |  |  | 8
Brackets | 5760 |  | Bracket Material Cost |  |  | 40
56977.728
# of Bolts | 1536
Cost per Bolt | 20
Cost per Nut | 8
Cost per Washer | 5
Hardware Cost | 81408
Forming U Bracket | 27
# U Brackets | 216
Cost | 5832
Water Jet
Hrs per Coil | 8
Total Hrs | 384
$ per Hr | 84
32256
Bend and Drill Brackets | 48384
G10 Insulator Fabrication | 6720
G10 Block Fabrication | 24192
Fabricate Assembly | 16
All Coils | 768
Cost | 64512
Total Cost | 289369.728
Uncertainty Factor | 25%
Cost for Hardware | [7 empty] | 289369.728
Cost for Hardware adjusted for uncertainty | [7 empty] | 361712.16
Installation Man Hour Estimate
Tooling / Training / Preperation |  | 20 | 20 | 20 | 20
Hours to Position Coil and mark locations |  | 6 | 6 | 6 | 6
Hours per bracket |  | 1 | 1 | 1 | 1
Hours per coil for brackets |  | 9.28 | 4.8971 | 4.44 | 4.887
Hours per coil for coil Installation |  | 6 | 4 | 4 | 4
Metrology for bracket installation |  | 2 | 37.7531 | 2 | 37.7287
Total Hours for Tech (2 work at once) |  | 40.0004 | 755.0618 | 40.0003 | 754.5741 |  |  | 1589.6366
Determine Metrology Procedure and Setup |  | 20 | 20 | 20 | 20
Interpret Results and Report |  | 20 | 20 | 20 | 20
Charicterize Coils Before Assembly |  | 2 | 2 | 2 | 2
Hours to Measure Coil Location per Coil |  | 4 | 4 | 4 | 4
Total Hours for post Installation Metrology (2 Eng.) |  | 0 | 269.7531 | 0 | 269.7287 |  |  | 539.4818
Weeks for two technicians per Field Period |  | 6.6235 |  |  |  | Cost Total M&S |  | 944225.3393
Weeks for four technicians per Field Period |  | 3.3117
[6 empty] | Total Hours |  | 2129.1183
[6 empty] | Technicican Rate |  | 85
[6 empty] | Eng Rate |  | 160
[6 empty] | Cost Man-hours |  | 221436.1938
[6 empty] | Total Cost |  | 1165661.5331