## M&S
|  | Trim1 | Trim2 | Trim3 | Trim4 | Trim5-Mid | Trim6-Mid
Winding geometry
radius | m | 0.52194 | 0.52194 | 0.52194 | 0.52194 | 0.52194 | 0.52194
bundle dr | mm | 28.8 | 28.8 | 28.8 | 28.8 | 28.8 | 28.8
bundle dz | mm | 28.8 | 28.8 | 28.8 | 28.8 | 28.8 | 28.8
no. of turns |  | 4 | 4 | 4 | 4 | 4 | 4
packing fraction |  | 0.75 | 0.75 | 0.75 | 0.75 | 0.75 | 0.75
length per turn | m | 4.64 | 2.64 | 2.22 | 2.52
total length of cu per coil | m | 18.56 | 10.56 | 8.88 | 10.08 | 0 | 0
turn height | mm | 13 | 13 | 13 | 13 | 13 | 13
turn width | mm | 13 | 13 | 13 | 13 | 13 | 13
coolant hole dia. | mm | 0 | 0 | 0 | 0 | 0 | 0
corner radii | mm | 1.016 | 1.016 | 1.016 | 1.016 | 1.016 | 1.016
conductor area | mm^2 | 168.1139 | 168.1139 | 168.1139 | 168.1139 | 168.1139 | 168.1139
calculated coil Cu wt. | kg | 26.7713 | 15.2319 | 12.8087 | 14.5396 | 0 | 0
Cu density | 8.58e-06
Trim Coil Material Estimate
|  | Trim1 | Trim2 | Trim3 | Trim4 | Trim5 | Trim6 | Total # Coils
II. Materials M&S
Number of Coils |  | 6 | 12 | 6 | 24 | 0.001 | 0.001 | 48.002
Copper Cost Per Meter |  | 28.4515 | 28 | 28 | 28 | 28 | 28
copper cost per coil | $ | 528.0606 | 295.68 | 248.64 | 282.24 | 0 | 0
misc matl -$ per lb of Cu in coils | 2 | $/kg | $/kg | $/kg | $/kg | $/kg | $/kg
glass insul width | mm | 25.4 | 25.4 | 25.4 | 25.4 | 25.4 | 25.4
turn insul.: length/meter of cond./layer | m/m | 2.0472 | 2.0472 | 2.0472 | 2.0472 | 2.0472 | 2.0472
turn ins. Tape Thickness | mm | 0.19 | 0.19 | 0.19 | 0.19 | 0.19 | 0.19
No. half lapped layers | # | 2 | 2 | 2 | 2 | 2 | 2
meters of ins. /roll | m | 182 | 182 | 182 | 182 | 182 | 182
no. rolls/coil | # | 0.8351 | 0.47514 | 0.39955 | 0.45354 | 0 | 0
insulation waste factor | multiplier | 1.3 | 1.3 | 1.3 | 1.3 | 1.3 | 1.3
total rolls of turn ins. reqd.per coil | # | 1.0856 | 1.2354 | 1.0388 | 1.1792 | 0 | 0
turn insulation cost per roll | $/roll | 728 | 728 | 728 | 728 | 728 | 728
insul width | mm | 25.4 | 25.4 | 25.4 | 25.4 | 25.4 | 25.4
turn insul. length/meter of cond./layer | m/m | 2.0472 | 2.0472 | 2.0472 | 2.0472 | 2.0472 | 2.0472
turn ins. Tape Thickness | mm | 0.19 | 0.19 | 0.19 | 0.19 | 0.19 | 0.19
No. half lapped layers | # | 2 | 2 | 2 | 2 | 2 | 2
meters of ins. /roll | m | 182 | 182 | 182 | 182 | 182 | 182
no. rolls/coil | # | 0.8351 | 0.47514 | 0.39955 | 0.45354 | 0 | 0
insulation waste factor | multiplier | 1.3 | 1.3 | 1.3 | 1.3 | 1.3 | 1.3
total rolls of turn ins. reqd N Coils | # | 6.5137 | 7.4122 | 3.1165 | 14.1506 | 0 | 0
turn insulation cost per roll | $/roll | 728 | 728 | 728 | 728 | 728 | 728
turn insulation cost per coil | $ | 790.3345 | 449.6731 | 378.1342 | 429.2334 | 0 | 0
Length of Kapton | m | 37.9969 | 21.6189 | 18.1795 | 20.6362 | 0 | 0
Cost per Meter of Kapton | $/m | 1.258 | 1.258 | 1.258 | 1.258 | 1.258 | 1.258
Kapton Cost per Coil | $ | 47.8 | 27.1966 | 22.8698 | 25.9604 | 0 | 0
ground wall tape thickness | mm | 0.38 | 0.38 | 0.38 | 0.38 | 0.38 | 0.38
No. half lapped layers | # | 4 | 4 | 4 | 4 | 4 | 4
total ground wall thick. | mm | 3.04 | 3.04 | 3.04 | 3.04 | 3.04 | 3.04
ground wall tape width | cm | 6 | 6 | 6 | 6 | 6 | 6
gw tape length reqd. | m | 35.6352 | 20.2752 | 17.0496 | 19.3536 | 0 | 0
meters of ins. /roll | m | 10 | 10 | 10 | 10 | 10 | 10
no. rolls/coil | # | 3.5635 | 2.0275 | 1.705 | 1.9354 | 0 | 0
insulation waste factor | multiplier | 1.3 | 1.3 | 1.3 | 1.3 | 1.3 | 1.3
no. rolls of GW insulation, for all coils | # | 27.7955 | 31.6293 | 13.2987 | 60.3832 | 0 | 0
GW tape cost per roll | $ | 50 | 50 | 50 | 50 | 50 | 50
GW insulation cost per coil | $ | 231.6288 | 131.7888 | 110.8224 | 125.7984 | 0 | 0
Epoxy volume reqd. (15% void fraction) | l | 0.57729 | 0.32846 | 0.2762 | 0.31353 | 0 | 0
Epoxy cost/liter | $/l | 150 | 150 | 150 | 150 | 150 | 150
Epoxy cost per coil | $ | 86.5935 | 49.2687 | 41.4305 | 47.0292 | 0 | 0
|  | 0 | 0 | 0 | 0 | 0 | 0
|  | 0 | 0 | 0 | 0 | 0 | 0
Material Costs Inuslation per Coil |  | 1156.3569 | 630.7306 | 530.3871 | 602.061 | 0 | 0
Material Cost Including Copper Condutor per Coil |  | 1684.4175 | 926.4106 | 779.0271 | 884.301 | 0 | 0
Material Costs Inuslation Total |  | 6938.1412 | 7568.7673 | 3182.3226 | 14449.4648 | 0 | 0
Material Cost Including Copper Condutor Total |  | 10106.505 | 11116.9273 | 4674.1626 | 21223.2248 | 0 | 0
Everson Budgetary Estimate | [8 empty] | Contingency
Total Material Cost All Trim Coils | [7 empty] | 47120.8197
Cost from Everson Budgetary Estimate out of Plane |  | 8450 | 7575 | 7575 | 7575
Adjusted Cost for Planar Coils |  | 8450 | 7575 | 6438.75 | 6438.75
Total Cost for Fixtures |  | 40000 | 30000 | 30000 | 30000 |  |  | 130000
Recurring Costs for N Coils no materials |  | 50700 | 90900 | 38632.5 | 154530 |  |  | 334762.5
Total Cost For N Coils with Materials |  | 100806.505 | 132016.9273 | 73306.6626 | 205753.2248
Total Cost All Coils | [7 empty] | 511883.3197
Everson Budgetary Estimate (adjusted for uncertainty) |  | Trim1: Fixtures =
Total Material Cost All Trim Coils | [7 empty] | 70681.2296 | 50%
Manufacturing Cost from Everson Budgetary Estimate |  | 8450 | 7575 | 6438.75 | 6438.75 | 0 | 0 |  |  | `
Total Cost for Fixtures |  | 40000 | 30000 | 30000 | 30000 | 0 | 0 | 195000 | 50%
Recurring Costs for N Coils no materials |  | 50700 | 90900 | 38632.5 | 154530 | 0 | 0 | 502143.75 | 50%
Total Cost For N Coils with Materials |  | 100806.505 | 132016.9273 | 73306.6626 | 205753.2248 | 0 | 0
Total Cost All Coils | [7 empty] | 767824.9796
Installation Hardware
$ per lb for plate (316 SS $8/lb AL $5/lb, $40/lb inconel) | 40
Weight LB per meter of stiffening plates | 14.8
Weight LB per meter of Brackets | 7.1
$$ per coil for brackets material per coil |  | 4064.64 | 2312.64 | 1944.72 | 2207.52
Cost of Material for Brackets Total |  | 24387.84 | 27751.68 | 11668.32 | 52980.48
Fabrication Cost per meter | 782
Fabrication Cost per coil |  | 3628.48 | 2064.48 | 1736.04 | 1970.64
Fabrication Cost Total |  | 21770.88 | 24773.76 | 10416.24 | 47295.36
Cost Bracket Fabrication with Materials Total |  | 46158.72 | 52525.44 | 22084.56 | 100275.84 |  |  | 221044.56 | 50%
Cost for Clamps per Coil |  | 1923.28 | 1094.28 | 920.19 | 1044.54
Hardware Cost per 3/8 Bolt (Inconnel) |  | 18 | 18 | 18 | 18
Number of Bolts Per Coil |  | 27.84 | 15.84 | 13.32 | 15.12
Cost for Bolts and Studs per coil |  | 501.12 | 285.12 | 239.76 | 272.16
Cost for all Bolts and Studs & Brackets Total |  | 14546.4 | 16552.8 | 6959.7 | 31600.8 |  |  | 69659.7 | 50%
Cost For Installation Fixtures |  | 3000 | 3000 | 3000 | 3000 |  |  | 12000 | 50%
Cost for Hardware | [7 empty] | 302704.26
Cost for Hardware adjusted for uncertainty | [7 empty] | 454056.39
Installation Man Hour Estimate
Tooling / Training / Preperation |  | 20 | 20 | 20 | 20
Hours to Position Coil and mark locations |  | 6 | 6 | 6 | 6
Hours per bracket | bar: Trim1 to Trim4
Hours per coil for brackets |  | 9.28 | 5.28 | 4.44 | 5.04
Hours per coil for coil Installation |  | 6 | 4 | 4 | 4
Metrology for bracket installation |  | 14.768 | 20.336 | 10.664 | 38.096
Total Hours for Tech (2 work at once) |  | 295.36 | 406.72 | 213.28 | 761.92 |  |  | 1677.28
Determine Metrology Procedure and Setup |  | 20 | 20 | 20 | 20
Interpret Results and Report |  | 20 | 20 | 20 | 20
Charicterize Coils Before Assembly |  | 2 | 2 | 2 | 2
Hours to Measure Coil Location per Coil |  | 4 | 4 | 4 | 4
Total Hours for post Installation Metrology (2 Eng.) |  | 102.768 | 156.336 | 98.664 | 270.096 |  |  | 627.864
| 1849 | Trim1: 144; Trim3: 1993 | 161433 |  | 81
632 | 1934 | Trim1: 192; Trim2: 940; Trim3: 3698 | 628660 |  | 170
2011974.3696
Weeks for two technicians per Field Period |  | Trim1: 6.9887; Trim5: Cost Total M&S | 1221881.3696
Weeks for four technicians per Field Period |  | Trim1: 3.4943
|  | Trim5: Total Hours | 2305.144
|  | Trim5: Technicican Rate | 85
|  | Trim5: Eng Rate | 160
|  | Trim5: Cost Man-hours | 243027.04
|  | Trim5: Total Cost | 1464908.4096