## M&S
|  | Trim1 | Trim2 | Trim3 | Trim4 | Trim5-Mid | Trim6-Mid
Winding geometry
radius | m | 0.52194 | 0.52194 | 0.52194 | 0.52194 | 0.52194 | 0.52194
bundle dr | mm | 28.8 | 28.8 | 28.8 | 28.8 | 28.8 | 28.8
bundle dz | mm | 28.8 | 28.8 | 28.8 | 28.8 | 28.8 | 28.8
no. of turns |  | 4 | 4 | 4 | 4 | 4 | 4
packing fraction |  | 0.75 | 0.75 | 0.75 | 0.75 | 0.75 | 0.75
length per turn | m | 4.64 | 2.4486 | 2.22 | 2.4435
total length of cu per coil | m | 18.56 | 9.7942 | 8.88 | 9.7739 | 0 | 0
turn height | mm | 13 | 13 | 13 | 13 | 13 | 13
turn width | mm | 13 | 13 | 13 | 13 | 13 | 13
coolant hole dia. | mm | 0 | 0 | 0 | 0 | 0 | 0
corner radii | mm | 1.016 | 1.016 | 1.016 | 1.016 | 1.016 | 1.016
conductor area | mm^2 | 168.1139 | 168.1139 | 168.1139 | 168.1139 | 168.1139 | 168.1139
calculated coil Cu wt. | kg | 26.7713 | 14.1274 | 12.8087 | 14.0981 | 0 | 0
Cu density | 8.58e-06
Trim Coil Material Estimate
|  | Trim1 | Trim2 | Trim3 | Trim4 | Total # Coils
II. Materials M&S
Number of Coils |  | 1e-05 | 24 | 1e-05 | 24 | 48
Conductor With Insulation Cost Per LB |  | 11.65 | 11.65 | 11.65 | 11.65 |  | Vendor quote
Conductor With Insulation Cost Per Coil | $ | 687.7069 | 362.9077 | 329.0322 | 362.1548
Epoxy volume reqd. (15% void fraction) | l | 0.57729 | 0.30464 | 0.2762 | 0.30401
Epoxy cost/liter | $/l | 79.2 | 79.2 | 79.2 | 79.2 |  | $300 per gallon as paid for Modular coils. Vendor under Contract
Epoxy cost per coil | $ | 45.7214 | 24.1275 | 21.8753 | 24.0774
Material Costs Epoxy all Coils |  | 0.00045721 | 579.0598 | 0.00021875 | 577.8584
Material Costs Conductor with Insulation all Coils |  | 4.5721e-09 | 13897.435 | 2.1875e-09 | 13868.6021
Material Costs Total |  | 0.00045722 | 14476.4947 | 0.00021876 | 14446.4605 | 28922.9559
Everson Budgetary Estimate
Total Material Cost All Trim Coils | [7 empty] | 28922.9559
Cost from Everson Budgetary Estimate out of Plane |  | 8450 | 7575 | 7575 | 7575
Adjusted Cost for Planar Coils |  | 8450 | 6438.75 | 6438.75 | 6438.75
Total Cost for Fixtures |  | 0 | 30000 | 0 | 30000 |  |  | 60000
Recurring Costs for N Coils no materials |  | 0.0845 | 154530 | 0.064388 | 154530 |  |  | 309060.1489
Total Cost For N Coils with Materials |  | 0.084957 | 199006.4947 | 0.064606 | 198976.4605
Total Cost All Coils | [7 empty] | 397983.1048
Everson Budgetary Estimate (adjusted for uncertainty) |  | Fixtures = | [6 empty] | Contingency
Total Material Cost All Trim Coils | [7 empty] | 28922.9559 | 50%
Manufacturing Cost from Everson Budgetary Estimate |  | 8450 | 6438.75 | 6438.75 | 6438.75 |  |  |  |  | `
Total Cost for Fixtures |  | 0 | 30000 | 0 | 30000 |  |  | 90000 | 50%
Recurring Costs for N Coils no materials |  | 0.0845 | 154530 | 0.064388 | 154530 |  |  | 463590.2233 | 50%
Total Cost For N Coils with Materials |  | 0.084957 | 199006.4947 | 0.064606 | 198976.4605
Total Cost All Coils | [7 empty] | 582513.1793
Installation Hardware
$ per lb for plate (316 SS $8/lb AL $5/lb, $40/lb inconel) | 40
Weight LB per meter of stiffening plates | 14.8
Weight LB per meter of Brackets | 7.1
$$ per coil for brackets material per coil |  | 4064.64 | 2144.9386 | 1944.72 | 2140.4885
Cost of Material for Brackets Total |  | 0.040646 | 51478.5254 | 0.019447 | 51371.7235
Fabrication Cost per meter | 782
Fabrication Cost per coil |  | 3628.48 | 1914.7739 | 1736.04 | 1910.8014
Fabrication Cost Total |  | 0.036285 | 45954.5741 | 0.01736 | 45859.2326
Cost Bracket Fabrication with Materials Total |  | 0.076931 | 97433.0995 | 0.036808 | 97230.9562 |  |  | 194664.1694 | 50%
Cost for Clamps per Coil |  | 1923.28 | 1014.9281 | 920.19 | 1012.8225
Hardware Cost per 3/8 Bolt (Inconnel) |  | 18 | 18 | 18 | 18
Number of Bolts Per Coil |  | 27.84 | 14.6914 | 13.32 | 14.6609
Cost for Bolts and Studs per coil |  | 501.12 | 264.4445 | 239.76 | 263.8958
Cost for all Bolts and Studs & Brackets Total |  | 0.024244 | 30704.9424 | 0.0116 | 30641.2392 |  |  | 61346.2174 | 50%
Cost For Installation Fixtures |  | 0 | 3000 | 0 | 3000 |  |  | 6000 | 50%
Cost for Hardware | [7 empty] | 262010.3869
Cost for Hardware adjusted for uncertainty | [7 empty] | 393015.5803
Installation Man Hour Estimate
Tooling / Training / Preperation |  | 20 | 20 | 20 | 20
Hours to Position Coil and mark locations |  | 6 | 6 | 6 | 6
Hours per bracket |  | 1 | 1 | 1 | 1
Hours per coil for brackets |  | 9.28 | 4.8971 | 4.44 | 4.887
Hours per coil for coil Installation |  | 6 | 4 | 4 | 4
Metrology for bracket installation |  | 2 | 37.7531 | 2 | 37.7287
Total Hours for Tech (2 work at once) |  | 40.0004 | 755.0618 | 40.0003 | 754.5741 |  |  | 1589.6366
Determine Metrology Procedure and Setup |  | 20 | 20 | 20 | 20
Interpret Results and Report |  | 20 | 20 | 20 | 20
Charicterize Coils Before Assembly |  | 2 | 2 | 2 | 2
Hours to Measure Coil Location per Coil |  | 4 | 4 | 4 | 4
Total Hours for post Installation Metrology (2 Eng.) |  | 0 | 269.7531 | 0 | 269.7287 |  |  | 539.4818
| 1849 | 144 |  | 1993 |  |  |  | 161433 |  | 81
632 | 1934 | 192 | 940 | 3698 |  |  |  | 628660 |  | 170
1765621.7596
Weeks for two technicians per Field Period |  | 6.6235 |  |  |  | Cost Total M&S |  | 975528.7596
Weeks for four technicians per Field Period |  | 3.3117
[6 empty] | Total Hours |  | 2129.1183
[6 empty] | Technicican Rate |  | 85
[6 empty] | Eng Rate |  | 160
[6 empty] | Cost Man-hours |  | 221436.1938
[6 empty] | Total Cost |  | 1196964.9534