## Pairs w Sbolt
Hole # |  |  | BOLT |  | C-C on C | SNUT |  | C-B on C | SNUT | BOLT |  | C-B on B |  |  | A-B on B | SNUT | BOLT |  | A-B on A1 | SNUT | BOLT |  | A-A on A1 | SNUT | BOLT |  | A-B on A2, A3, … | SNUT | BOLT |  | A-A on A2, A3, … | SNUT
1 |  |  | t-S | T | 1.75 |  | H | NO - D | OK | t-S | BT | 1.5 |  | H | NO - D&L | OK | r-S | H | NO - D&L | OK - D | r-S | H | NO - D | OK - D | t-S | T | 1.5 |  | t-S | T | 2.375
2 |  |  | t-S | BT | 2.5 |  | H | OK | OK | t-S | BT | 1.5 |  | H | OK | OK | r-S | H | NO - D&L | OK - D | r-S | H | NO - D | OK - D | t-S | T | 1.5 |  | t-S | T | 2
3 |  |  | t-S | BT | 2.5 |  | H | NO - D | OK | t-S | BT | 1.5 |  | H | OK | OK | r-S | H | NO - D&L | OK - D | r-S | H | NO - D | OK - D | t-S | T | 1.5 |  | t-S | T | 2
4 |  |  | r-S | H | NO - D | OK - D | H | NO - D | OK | t-S | BT | 1.375 |  | H | NO - D | OK | r-S | H | NO - D&L | OK - D | r-S | H | NO - D | OK - D | t-S | T | 1.5 |  | t-S | T | 2
5 |  |  | r-S | H | NO - D | OK | H | OK | OK | t-S | T | 1.375 |  | H | OK | OK | r-S | H | NO - D&L | OK | r-S | H | NO - D | OK | t-S | T | 1.5 |  | t-S | H | NO - D | OK
6 |  |  | r-S | H | NO - D | OK | H | OK | OK | t-S | T | 1.375 |  | H | OK | OK | r-S | H | NO - D | OK | r-S | H | NO - D&L | OK | t-S | T | 1.5 |  | t-S | H | NO - D&L | OK
7 |  |  | r-S | H | NO - D | OK | H | OK | OK | t-S | T | 1.375 |  | H | OK | OK | r-S | H | NO - D | OK | r-S | H | NO - D | OK | t-S | T | 1.5 |  | t-S | H | NO - D | OK
8 |  |  | r-S | H | NO - D | OK | H | OK | OK | t-S | T | 1.375 |  | H | OK | OK | r-S | H | NO - D | OK | r-S | H | NO - D | OK | t-S | T | 1.5 |  | t-S | H | NO - D | OK
9 |  |  | r-S | H | NO - D | OK | H | OK | OK | t-S | T | 1.375 |  | H | NO - D | OK | r-S | H | NO - D | OK | r-S | H | NO - D | OK | t-S | T | 1.5 |  | t-S | H | NO - D | OK
10 |  |  | r-S | H | NO - D | OK | H | NO - D | OK | t-S | T | 1.375 |  | BT | 1.75 |  | t-S | H | NO way | HARD | t-S | T | 1.5 |  | t-S | H | NO way (5) | HARD | t-S | T | 1.375
11 |  |  | r-S | H | NO - D | OK | H | OK | OK | t-S | T | 1.375 |  | H | NO way (2,3) | HARD | r-S | H | NO - D | OK - D |  | H | NO - D&L | OK - D | t-S | T |  | Possibly drill out |  | H | NO - D&L | OK - D
12 |  |  | r-S | H | OK | OK | H | OK | OK | t-S | T | 1.375 |  | H | OK | OK | r-S | H | NO - D | OK - D |  | H | Regular nut | NO - D&L | t-S | T | 1.625 |  |  | T | 1.75
13 |  |  | r-S | H | OK | OK | H | OK Remove 2 poloidal break bolts | OK | t-S | T | 1.375 |  | H | OK | OK | r-S | H | NO - D | OK |  | H | Regular nut | NO - D&L | t-S | T | 1.625 |  |  | T | 1.75
14 |  |  | r-S | H | OK | OK | H | OK | OK | t-S | T | 1.375 |  | H | OK | OK | r-S | H | NO - D | OK - D |  | H | Regular nut | OK | t-S | T | 1.625 |  |  | T | 1.75
15 |  |  | r-S | H | OK Remove 2 poloidal break bolts | OK | H | OK | OK | t-S | T | 1.25 |  | H | OK | OK | t-S | T | 1.375 |  |  | H | NO - D | OK | t-S | T | 1.375 |  |  | T | 1.75
16 |  |  | t-S | T | 1.5 |  | H | OK | OK | t-S | T | 1.25 |  | T | 1.75 |  | t-S | H | NO - D | OK |  | H | NO - D | OK | t-S | H | NO - D | OK |  | T | 1.75
17 |  |  |  | H | OK | OK | H | OK | OK | t-S | T | 1.375 |  | H | OK Remove poloidal break | OK | r-S | H | NO - D | OK |  | H | NO - D | OK | r-S | H | NO - D | OK |  | H | NO - D | OK
18 |  |  |  | H | OK Remove 2 poloidal break bolts | OK | H | OK | OK | t-S | T | 1.375 |  | H | NO - D | OK - L | r-S | H | NO - D | OK |  | H | NO - L | OK | t-S | T | 1.375 |  |  | H | NO - L | OK
19 |  |  |  | H | OK | OK | H | NO - D&L | OK - D | t-S | T | 1.375 |  | H | NO - D | OK - L | r-S | H | NO - D | OK |  | H | NO - L | OK | t-S | T | 1.5 |  |  | H | NO - L | OK
20 |  |  |  | H | OK | OK | H | OK | OK | t-S | BT | 1.375 |  | H | OK | OK | r-S | H | NO - D | OK |  | H | NO - L | OK | t-S | T | 1.5 |  |  | H | NO - L | OK
21 |  |  |  | H | OK | OK | H | OK | OK | t-S | BT | 1 3/4 Thread | 2 1/2 deep | H | OK | OK | r-S | H | NO - D | OK - D |  |  |  |  | t-S | T | 1.5
22 |  |  |  | H | NO - D | OK | H | NO - D&L | OK | t-S | BT | 1 3/4 Thread | 2 1/2 deep | H | OK | OK | r-S | H | NO - D | OK - D |  |  |  |  | t-S | T | 1.375
23 |  |  |  | H | NO - D | OK | H | NO - D&L | OK | t-S | BT | 1 5/8 Thread | 2 1/4 deep | H | OK | OK | r-S | H | NO - D | OK - D |  |  |  |  | t-S | T | 1.5
24 |  |  |  | H | NO - D | OK | H | NO - D&L | OK | t-S | BT | 2 Thread | 2 1/4 deep | H | NO - D | OK | r-S | H | NO way (4) | HARD much grinding for SB |  |  |  |  | t-S | T | 1.5
25 |  |  |  | H | NO - D | OK | H | NO - D&L | OK - D | t-S | BT | 2 Thread | 2 1/4 deep | H | NO - D | OK | t-S | BT | 1 1/2 Thread | 1 7/8 deep |  |  |  |  | t-S | BT | 1 1/2 Thread | 2 deep
26 |  |  |  | H | NO - D | OK | H | NO - D&L | OK - D | t-S | BT | 1 3/4 Thread | 2 1/4 deep | H | OK | OK | t-S | BT | 1 1/4 Thread | 1 1/2 deep |  |  |  |  | t-S | BT | 1 1/2 Thread | 2 deep
27 |  |  |  | H | NO - D | OK | BT | 2.375 |  | t-S | H | NO way (1) | HARD
28 |  |  |  | H | NO - D | OK | BT | 2.375 |  | t-S | H | NO - D&L | OK
29 |  |  |  | H | NO - D | OK | BT | 2.375 |  | t-S | H | NO - D&L | OK |  | NO - D |  | Diameteral interference with tensioner 3/4 MD of work
30 |  |  |  | H | NO - D | OK | [8 empty] | NO - L |  | Length interference with tensioner 1/2 MD work
31 |  |  |  | H | OK | OK | [8 empty] | OK |  | Tensioner (4 1/2" x 7") or Superbolt fits
32 |  |  |  | H | OK | OK | [8 empty] | NO Way (x) |  | X=picture number
[15 empty] | OK - D |  | Superbolt fits with grinding of casting
[15 empty] | OK - L |  | Superbolt fits with grinding of casting
[15 empty] | HARD |  | VERY HARD - CAVE SEE PIC much grinding: 2 MD work
|  | Totals with multipliers |  |  | x6 |  |  |  |  | x6 | [6 empty] | x1 | [5 empty] | x2 |  |  |  | x5 |  |  |  | x4
Regular nut |  | 116 | 12 | [13 empty] | 21 |  |  |  | 9 |  |  |  | 1
Supernut |  | 486 |  |  |  | 16 |  |  | 26 |  |  |  | 3 |  |  | 23 |  |  |  | 3 |  |  |  | 10 |  |  |  | 26 |  |  |  | 10
Tapped Holes |  | 370 |  | 4 |  |  | 3 |  |  |  | 26 |  |  | 2 |  |  |  | 3 |  |  |  | 1 |  |  |  | 25 |  |  |  | 10
TOTAL |  | 972 |  |  | 32 |  |  |  |  | 58 | [6 empty] | 52 | [5 empty] | 20 |  |  |  | 52 |  |  |  | 20
GRIND |  | 52 | [6 empty] | 3 |  |  |  | 1 |  |  | 2 |  |  |  | 2 |  |  |  | 5 |  |  |  | 2 |  |  |  | 1
Special length |  | 46 |  |  | 1 | [6 empty] | 4 | [6 empty] | 2 | [7 empty] | 2 |  |  |  | 1
Stud tap Super | t-S | 350 |  |  | 1 |  |  |  |  | 29 | [6 empty] | 3 | [5 empty] | 1 |  |  |  | 25 |  |  |  | 10
Stud reg Super | r-S | 136 |  |  | 15 | [11 empty] | 23 | [5 empty] | 9 |  |  |  | 1
TOTAL |  | 486 |  |  | 16 |  |  |  |  | 29 | [6 empty] | 26 | [5 empty] | 10 |  |  |  | 26 |  |  |  | 10
M. Viola 3/23/07

## Pairs w tensioner
Hole # |  | BOLT |  | C-C on C | SNUT |  | C-B on C | SNUT | BOLT |  | C-B on B |  |  | A-B on B | SNUT | BOLT |  | A-B on A1 | SNUT | BOLT |  | A-A on A1 | SNUT | BOLT |  | A-B on A2, A3, … | SNUT | BOLT |  | A-A on A2, A3, … | SNUT
1 |  | t-T | T | 1.75 |  | H | NO - D | OK | t-T | BT | 1.5 |  | H | NO - D&L | OK | r-T | H | NO - D&L | OK - D | r-S | H | NO - D | OK - D | t-T | T | 1.5 |  | t-T | T | 2.375
2 |  | t-T | BT | 2.5 |  | H | OK | OK | t-T | BT | 1.5 |  | H | OK | OK | r-T | H | NO - D&L | OK - D | r-S | H | NO - D | OK - D | t-T | T | 1.5 |  | t-T | T | 2
3 |  | t-T | BT | 2.5 |  | H | NO - D | OK | t-T | BT | 1.5 |  | H | OK | OK | r-T | H | NO - D&L | OK - D | r-S | H | NO - D | OK - D | t-T | T | 1.5 |  | t-T | T | 2
4 |  | r-T | H | NO - D | OK - D | H | NO - D | OK | t-S | BT | 1.375 |  | H | NO - D | OK | r-T | H | NO - D&L | OK - D | r-S | H | NO - D | OK - D | t-T | T | 1.5 |  | t-T | T | 2
5 |  | r-S | H | NO - D | OK | H | OK | OK | t-T | T | 1.375 |  | H | OK | OK | r-T | H | NO - D&L | OK | r-T | H | NO - D | OK | t-T | T | 1.5 |  | t-T | H | NO - D | OK
6 |  | r-S | H | NO - D | OK | H | OK | OK | t-T | T | 1.375 |  | H | OK | OK | r-T | H | NO - D | OK | r-S | H | NO - D&L | OK | t-T | T | 1.5 |  | t-S | H | NO - D&L | OK
7 |  | r-S | H | NO - D | OK | H | OK | OK | t-T | T | 1.375 |  | H | OK | OK | r-T | H | NO - D | OK | r-T | H | NO - D | OK | t-T | T | 1.5 |  | t-T | H | NO - D | OK
8 |  | r-S | H | NO - D | OK | H | OK | OK | t-T | T | 1.375 |  | H | OK | OK | r-T | H | NO - D | OK | r-T | H | NO - D | OK | t-T | T | 1.5 |  | t-T | H | NO - D | OK
9 |  | r-S | H | NO - D | OK | H | OK | OK | t-T | T | 1.375 |  | H | NO - D | OK | r-T | H | NO - D | OK | r-T | H | NO - D | OK | t-T | T | 1.5 |  | t-S | H | NO - D | OK
10 |  | r-S | H | NO - D | OK | H | NO - D | OK | t-T | T | 1.375 |  | BT | 1.75 |  | t-S | H | NO way | HARD much grinding for SB | t-S | T | 1.5 |  | t-S | H | NO way (5) | HARD much grinding for SB | t-S | T | 1.375
11 |  | r-S | H | NO - D | OK | H | OK | OK | t-T | T | 1.375 |  | H | NO way (2,3) | HARD much grinding for SB OR drill out opposite tap | r-S | H | NO - D | OK - D |  | H | NO - D&L | OK - D | t-S | T |  | Possibly drill out |  | H | NO - D&L | OK - D
12 |  | r-T | H | OK | OK | H | OK | OK | t-T | T | 1.375 |  | H | OK | OK | r-T | H | NO - D | OK - D |  | H | Regular nut | NO - D&L | t-T | T | 1.625 |  |  | T | 1.75
13 |  | r-T | H | OK | OK | H | OK Remove 2 poloidal break bolts | OK | t-S | T | 1.375 |  | H | OK | OK | r-T | H | NO - D | OK |  | H | Regular nut | NO - D&L | t-T | T | 1.625 |  |  | T | 1.75
14 |  | r-T | H | OK | OK | H | OK | OK | t-T | T | 1.375 |  | H | OK | OK | r-T | H | NO - D | OK - D |  | H | Regular nut | OK | t-T | T | 1.625 |  |  | T | 1.75
15 |  | r-S | H | OK Remove 2 poloidal break bolts | OK | H | OK | OK | t-T | T | 1.25 |  | H | OK | OK | r-T | T | 1.375 |  |  | H | NO - D | OK | t-T | T | 1.375 |  |  | T | 1.75
16 |  | t-T | T | 1.5 |  | H | OK | OK | t-T | T | 1.25 |  | T | 1.75 |  | t-S | H | NO - D | OK |  | H | NO - D | OK | r-S | H | NO - D | OK |  | T | 1.75
17 |  |  | H | OK | OK | H | OK | OK | t-T | T | 1.375 |  | H | OK Remove poloidal break | OK | r-T | H | NO - D | OK |  | H | NO - D | OK | r-T | H | NO - D | OK |  | H | NO - D | OK
18 |  |  | H | OK Remove 2 poloidal break bolts | OK | H | OK | OK | t-T | T | 1.375 |  | H | NO - D | OK - L | r-S | H | NO - D | OK |  | H | NO - L | OK | t-T | T | 1.375 |  |  | H | NO - L | OK
19 |  |  | H | OK | OK | H | NO - D&L | OK - D | t-S | T | 1.375 |  | H | NO - D | OK - L | r-S | H | NO - D | OK |  | H | NO - L | OK | t-T | T | 1.5 |  |  | H | NO - L | OK
20 |  |  | H | OK | OK | H | OK | OK | t-T | BT | 1.375 |  | H | OK | OK | r-T | H | NO - D | OK |  | H | NO - L | OK | t-T | T | 1.5 |  |  | H | NO - L | OK
21 |  |  | H | OK | OK | H | OK | OK | t-T | BT | 1 3/4 Thread | 2 1/2 deep | H | OK | OK | r-T | H | NO - D | OK - D |  |  |  |  | t-T | T | 1.5
22 |  |  | H | NO - D | OK | H | NO - D&L | OK | t-T | BT | 1 3/4 Thread | 2 1/2 deep | H | OK | OK | r-T | H | NO - D | OK - D |  |  |  |  | t-T | T | 1.375
23 |  |  | H | NO - D | OK | H | NO - D&L | OK | t-T | BT | 1 5/8 Thread | 2 1/4 deep | H | OK | OK | r-T | H | NO - D | OK - D |  |  |  |  | t-T | T | 1.5
24 |  |  | H | NO - D | OK | H | NO - D&L | OK | t-T | BT | 2 Thread | 2 1/4 deep | H | NO - D | OK | r-T | H | NO way (4) | HARD much grinding for SB |  |  |  |  | t-T | T | 1.5
25 |  |  | H | NO - D | OK | H | NO - D&L | OK - D | t-T | BT | 2 Thread | 2 1/4 deep | H | NO - D | OK | r-T | BT | 1 1/2 Thread | 1 7/8 deep |  |  |  |  | t-T | BT | 1 1/2 Thread | 2 deep
26 |  |  | H | NO - D | OK | H | NO - D&L | OK - D | t-T | BT | 1 3/4 Thread | 2 1/4 deep | H | OK | OK | r-T | BT | 1 1/4 Thread | 1 1/2 deep |  |  |  |  | t-T | BT | 1 1/2 Thread | 2 deep
27 |  |  | H | NO - D | OK | BT | 2.375 |  | t-S | H | NO way (1) | HARD much grinding for SB
28 |  |  | H | NO - D | OK | BT | 2.375 |  | t-S | H | NO - D&L | OK
29 |  |  | H | NO - D | OK | BT | 2.375 |  | t-S | H | NO - D&L | OK |  |  | NO - D |  | Diameteral interference with tensioner 3/4 MD of work
30 |  |  | H | NO - D | OK | [9 empty] | NO - L |  | Length interference with tensioner 1/2 MD work
31 |  |  | H | OK | OK | [9 empty] | OK |  | Tensioner (4 1/2" x 7") or Superbolt fits
[15 empty] | NO Way (x) |  | X=picture number
32 |  |  | H | OK | OK | [9 empty] | OK - D |  | Superbolt fits with grinding of casting
[15 empty] | OK - L |  | Superbolt fits with grinding of casting
[15 empty] | HARD much grinding for SB |  | VERY HARD - CAVE SEE PIC 2 MD work
Regular nut |  |  |  | 8 | 4 | [8 empty] | 3 |  |  |  | 18 |  |  |  | 9 |  | 1 |  |  | 1
Tensioner nut |  |  |  | 8 |  |  | 18 | [6 empty] | 21 | [8 empty] | 4 | 23 | [5 empty] | 6
Supernut |  |  |  |  | 8 |  |  | 8 |  |  |  | 3 | [6 empty] | 5 |  |  |  | 6 |  |  |  | 3 |  |  |  | 4
Tapped |  |  |  | 4 |  | 3 |  |  |  | 26 |  |  | 2 |  |  |  | 3 |  |  |  | 1 |  |  |  | 24 |  |  | 10
TOTAL |  |  |  | 32 |  |  |  |  | 58 | [6 empty] | 52 | [5 empty] | 20 |  |  |  | 52 |  |  |  | 20
GRIND |  |  |  | 2 |  |  | 3 | 3 |  |  |  | 1 |  | 5 |  |  |  |  | 2 |  |  | 4 | 5 |  |  |  | 2 |  |  | 6 | 1
Special length |  |  |  | 1 | [6 empty] | 4 | [6 empty] | 2 | [7 empty] | 2 |  |  |  | 1
Bolt tap Super | t-S |  |  | 1 |  |  |  |  | 6 | [6 empty] | 2 | [5 empty] | 1 |  |  |  | 2 |  |  |  | 3
Bolt reg Super | r-S |  |  | 7 | [11 empty] | 3 | [5 empty] | 5 |  |  |  | 3
Bolt tap Tens | t-T |  |  | 4 |  |  |  |  | 23 | [20 empty] | 7
Bolt reg Tens | r-T |  |  | 4 | [11 empty] | 21 | [5 empty] | 4 |  |  |  | 21
Bolt tap reg | t-r
TOTAL |  |  |  | 16 |  |  |  |  | 29 | [6 empty] | 26 | [5 empty] | 10 |  |  |  | 26 |  |  |  | 10

## Flanges
Hole # |  | C-C on C | SNUT |  | C-B on C | SNUT |  | C-B on B |  |  | A-B on B | SNUT |  | A-B on A1 | SNUT |  | A-A on A1 |  | SNUT |  | A-B on A2, A3, … | SNUT |  | A-A on A2, A3, … | SNUT
1 | T | 1.75 |  | H | NO - D | OK | BT | 1.5 |  | H | NO - D&L | OK | H | NO - D&L | OK - D | H | NO - D |  | OK - D | T | 1.5 |  | T | 2.375
2 | BT | 2.5 |  | H | OK | OK | BT | 1.5 |  | H | OK | OK | H | NO - D&L | OK - D | H | NO - D |  | OK - D | T | 1.5 |  | T | 2
3 | BT | 2.5 |  | H | NO - D | OK | BT | 1.5 |  | H | OK | OK | H | NO - D&L | OK - D | H | NO - D |  | OK - D | T | 1.5 |  | T | 2
4 | H | NO - D | OK - D | H | NO - D | OK | BT | 1.375 |  | H | NO - D | OK | H | NO - D&L | OK - D | H | NO - D |  | OK - D | T | 1.5 |  | T | 2
5 | H | NO - D | OK | H | OK | OK | T | 1.375 |  | H | OK | OK | H | NO - D&L | OK | H | NO - D |  | OK | T | 1.5 |  | H | NO - D | OK
6 | H | NO - D | OK | H | OK | OK | T | 1.375 |  | H | OK | OK | H | NO - D | OK | H | NO - D&L |  | OK | T | 1.5 |  | H | NO - D&L | OK
7 | H | NO - D | OK | H | OK | OK | T | 1.375 |  | H | OK | OK | H | NO - D | OK | H | NO - D |  | OK | T | 1.5 |  | H | NO - D | OK
8 | H | NO - D | OK | H | OK | OK | T | 1.375 |  | H | OK | OK | H | NO - D | OK | H | NO - D |  | OK | T | 1.5 |  | H | NO - D | OK
9 | H | NO - D | OK | H | OK | OK | T | 1.375 |  | H | NO - D | OK | H | NO - D | OK | H | NO - D |  | OK | T | 1.5 |  | H | NO - D | OK
10 | H | NO - D | OK | H | NO - D | OK | T | 1.375 |  | BT | 1.75 |  | H | NO way | HARD much grinding for SB | T | 1.5 |  |  | H | NO way | HARD much grinding for SB | T | 1.375
11 | H | NO - D | OK | H | OK | OK | T | 1.375 |  | H | NO way | HARD much grinding for SB OR drill out opposite tap | H | NO - D | OK - D | H | NO - D&L |  | OK - D | T | Possibly drill out |  | H | NO - D&L | OK - D
12 | H | OK | OK | H | OK | OK | T | 1.375 |  | H | OK | OK | H | NO - D | OK - D | H | NO - 1" clearance to lug | Regular nut | NO - D&L | T | 1.625 |  | T | 1.75
13 | H | OK | OK | H | OK Remove 2 poloidal break bolts | OK | T | 1.375 |  | H | OK | OK | H | NO - D | OK | H | NO - 1" clearance to lug | Regular nut | NO - D&L | T | 1.625 |  | T | 1.75
14 | H | OK | OK | H | OK | OK | T | 1.375 |  | H | OK | OK | H | NO - D | OK - D | H | NO - 4" clearance to lug |  | OK | T | 1.625 |  | T | 1.75
15 | H | OK Remove 2 poloidal break bolts | OK | H | OK | OK | T | 1.25 |  | H | OK | OK | T | 1.375 |  | H | NO - D |  | OK | T | 1.375 |  | T | 1.75
16 | T | 1.5 |  | H | OK | OK | T | 1.25 |  | T | 1.75 |  | H | NO - D | OK | H | NO - D |  | OK | H | NO - D | OK | T | 1.75
17 | H | OK | OK | H | OK | OK | T | 1.375 |  | H | OK Remove poloidal break | OK | H | NO - D | OK | H | NO - D |  | OK | H | NO - D | OK | H | NO - D | OK
18 | H | OK Remove 2 poloidal break bolts | OK | H | OK | OK | T | 1.375 |  | H | NO - D | OK - L | H | NO - D | OK | H | NO - L |  | OK | T | 1.375 |  | H | NO - L | OK
19 | H | OK | OK | H | NO - D&L | OK - D | T | 1.375 |  | H | NO - D | OK - L | H | NO - D | OK | H | NO - L |  | OK | T | 1.5 |  | H | NO - L | OK
20 | H | OK | OK | H | OK | OK | BT | 1.375 |  | H | OK | OK | H | NO - D | OK | H | NO - L |  | OK | T | 1.5 |  | H | NO - L | OK
21 | H | OK | OK | H | OK | OK | BT | 1 3/4 Thread | 2 1/2 deep | H | OK | OK | H | NO - D | OK - D |  |  |  |  | T | 1.5
22 | H | NO - D | OK | H | NO - D&L | OK | BT | 1 3/4 Thread | 2 1/2 deep | H | OK | OK | H | NO - D | OK - D |  |  |  |  | T | 1.375
23 | H | NO - D | OK | H | NO - D&L | OK | BT | 1 5/8 Thread | 2 1/4 deep | H | OK | OK | H | NO - D | OK - D |  |  |  |  | T | 1.5
24 | H | NO - D | OK | H | NO - D&L | OK | BT | 2 Thread | 2 1/4 deep | H | NO - D | OK | H | NO way | HARD much grinding for SB |  |  |  |  | T | 1.5
25 | H | NO - D | OK | H | NO - D&L | OK - D | BT | 2 Thread | 2 1/4 deep | H | NO - D | OK | BT | 1 1/2 Thread | 1 7/8 deep |  |  |  |  | BT | 1 1/2 Thread | 2 deep
26 | H | NO - D | OK | H | NO - D&L | OK - D | BT | 1 3/4 Thread | 2 1/4 deep | H | OK | OK | BT | 1 1/4 Thread | 1 1/2 deep |  |  |  |  | BT | 1 1/2 Thread | 2 deep
27 | H | NO - D | OK | BT | 2.375 |  | H | NO way | HARD much grinding for SB
28 | H | NO - D | OK | BT | 2.375 |  | H | NO - D&L | OK
29 | H | NO - D | OK | BT | 2.375 |  | H | NO - D&L | OK |  |  | NO - D | Diameteral interference with tensioner 3/4 MD of work
30 | H | NO - D | OK | [8 empty] | NO - L | Length interference with tensioner 1/2 MD work
31 | H | OK | OK | [8 empty] | OK | Tensioner (4 1/2" x 7") or Superbolt fits
32 | H | OK | OK | [8 empty] | OK - D | Superbolt fits with grinding of casting
[12 empty] | OK - L | Superbolt fits with grinding of casting
[12 empty] | HARD much grinding for SB | VERY HARD - CAVE SEE PIC 2 MD work