## B vs r3 o VB
Estimate of Fields from High Permeable Material
Background Field |  | B0 | 1 | T | [7 empty] | 0.1
Volume of Material |  | Vol | 0.008 | m^3
Relative Permeablity
| r | r^3/Vol/B0 | 1.02 | 1.03 | 1.04 | 1.05 | 1.1 | 1.2 | 1.4 | 2 | 10000
Distance to Plasma, m | 0.1 | 0.125 | 252.9615 | 378.19 | 502.5946 | 626.1834 | 1232.1673 | 2387.3241 | 4493.7866 | 9549.2966 | 38185.7295
| 0.2 | 1 | 31.6202 | 47.2737 | 62.8243 | 78.2729 | 154.0209 | 298.4155 | 561.7233 | 1193.6621 | 4773.2162
| 0.3 | 3.375 | 9.3689 | 14.007 | 18.6146 | 23.192 | 45.6358 | 88.4194 | 166.4365 | 353.6777 | 1414.2863
| 0.4 | 8 | 3.9525 | 5.9092 | 7.853 | 9.7841 | 19.2526 | 37.3019 | 70.2154 | 149.2078 | 596.652
| 0.5 | 15.625 | 2.0237 | 3.0255 | 4.0208 | 5.0095 | 9.8573 | 19.0986 | 35.9503 | 76.3944 | 305.4858
| 0.6 | 27 | 1.1711 | 1.7509 | 2.3268 | 2.899 | 5.7045 | 11.0524 | 20.8046 | 44.2097 | 176.7858
| 0.7 | 42.875 | 0.7375 | 1.1026 | 1.4653 | 1.8256 | 3.5923 | 6.9601 | 13.1014 | 27.8405 | 111.3287
| 0.8 | 64 | 0.49407 | 0.73865 | 0.98163 | 1.223 | 2.4066 | 4.6627 | 8.7769 | 18.651 | 74.5815
| 0.9 | 91.125 | 0.347 | 0.51878 | 0.68943 | 0.85896 | 1.6902 | 3.2748 | 6.1643 | 13.0992 | 52.381
| 1 | 125 | 0.25296 | 0.37819 | 0.50259 | 0.62618 | 1.2322 | 2.3873 | 4.4938 | 9.5493 | 38.1857
| 1.1 | 166.375 | 0.19005 | 0.28414 | 0.37761 | 0.47046 | 0.92575 | 1.7936 | 3.3762 | 7.1745 | 28.6895
| 1.2 | 216 | 0.14639 | 0.21886 | 0.29085 | 0.36237 | 0.71306 | 1.3816 | 2.6006 | 5.5262 | 22.0982
| 1.3 | 274.625 | 0.11514 | 0.17214 | 0.22876 | 0.28502 | 0.56084 | 1.0866 | 2.0454 | 4.3465 | 17.3809
| 1.4 | 343 | 0.092187 | 0.13782 | 0.18316 | 0.2282 | 0.44904 | 0.87002 | 1.6377 | 3.4801 | 13.9161
| 1.5 | 421.875 | 0.074952 | 0.11206 | 0.14892 | 0.18554 | 0.36509 | 0.70736 | 1.3315 | 2.8294 | 11.3143
| 1.6 | 512 | 0.061758 | 0.092332 | 0.1227 | 0.15288 | 0.30082 | 0.58284 | 1.0971 | 2.3314 | 9.3227
| 1.7 | 614.125 | 0.051488 | 0.076977 | 0.1023 | 0.12745 | 0.2508 | 0.48592 | 0.91467 | 1.9437 | 7.7724
| 1.8 | 729 | 0.043375 | 0.064847 | 0.086179 | 0.10737 | 0.21128 | 0.40935 | 0.77054 | 1.6374 | 6.5476
| 1.9 | 857.375 | 0.03688 | 0.055138 | 0.073275 | 0.091294 | 0.17964 | 0.34806 | 0.65517 | 1.3922 | 5.5672
| 2 | 1000 | 0.03162 | 0.047274 | 0.062824 | 0.078273 | 0.15402 | 0.29842 | 0.56172 | 1.1937 | 4.7732
| 2.1 | 1157.625 | 0.027315 | 0.040837 | 0.05427 | 0.067615 | 0.13305 | 0.25778 | 0.48524 | 1.0311 | 4.1233
| 2.2 | 1331 | 0.023757 | 0.035517 | 0.047201 | 0.058808 | 0.11572 | 0.2242 | 0.42203 | 0.89682 | 3.5862
| 2.3 | 1520.875 | 0.020791 | 0.031083 | 0.041308 | 0.051466 | 0.10127 | 0.19621 | 0.36934 | 0.78485 | 3.1385
| 2.4 | 1728 | 0.018299 | 0.027357 | 0.036357 | 0.045297 | 0.089132 | 0.17269 | 0.32507 | 0.69078 | 2.7623
| 2.5 | 1953.125 | 0.01619 | 0.024204 | 0.032166 | 0.040076 | 0.078859 | 0.15279 | 0.2876 | 0.61115 | 2.4439
| 2.6 | 2197 | 0.014392 | 0.021517 | 0.028596 | 0.035627 | 0.070105 | 0.13583 | 0.25568 | 0.54331 | 2.1726
| 2.7 | 2460.375 | 0.012852 | 0.019214 | 0.025534 | 0.031813 | 0.062601 | 0.12129 | 0.22831 | 0.48515 | 1.94
| 2.8 | 2744 | 0.011523 | 0.017228 | 0.022895 | 0.028525 | 0.05613 | 0.10875 | 0.20471 | 0.43501 | 1.7395
| 2.9 | 3048.625 | 0.010372 | 0.015507 | 0.020607 | 0.025675 | 0.050521 | 0.097885 | 0.18425 | 0.39154 | 1.5657
| 3 | 3375 | 0.0093689 | 0.014007 | 0.018615 | 0.023192 | 0.045636 | 0.088419 | 0.16644 | 0.35368 | 1.4143
| 4 | 8000 | 0.0039525 | 0.0059092 | 0.007853 | 0.0097841 | 0.019253 | 0.037302 | 0.070215 | 0.14921 | 0.59665
| 5 | 15625 | 0.0020237 | 0.0030255 | 0.0040208 | 0.0050095 | 0.0098573 | 0.019099 | 0.03595 | 0.076394 | 0.30549
| 10 | 125000 | 0.00025296 | 0.00037819 | 0.00050259 | 0.00062618 | 0.0012322 | 0.0023873 | 0.0044938 | 0.0095493 | 0.038186

## Conflats
Estimate of Fields from High Permeable Material
Conflat Flanges and Blank Cover Plates
Background Field |  | B0 | 1 | T | [7 empty] | 0.1
Volume of Material |  | Vol | 0.008 | m^3 | [10 empty] | Distance | Local Field | Volume |  | Field Error at Plasma, Gauss
[6 empty] | Relative Permeablity | [8 empty] | to Plasma, m | 2T Operation |  |  | at Relative Permeability =
| r | r^3/Vol/B0 | 1.02 | 1.03 | 1.04 | 1.05 | 1.1 | 1.2 | 1.4 | 2 | 10000 |  |  | Size | r | b | v | r^3/(v*b) | 1.1
Distance to Plasma, m | 0.1 | 0.125 | 252.9615 | 378.19 | 502.5946 | 626.1834 | 1232.1673 | 2387.3241 | 4493.7866 | 9549.2966 | 38185.7295 |  | Flanges | 4.5 | 0.66932 | 0.29226 | 0.000143 | 7174.467 | 0.021468
| 0.2 | 1 | 31.6202 | 47.2737 | 62.8243 | 78.2729 | 154.0209 | 298.4155 | 561.7233 | 1193.6621 | 4773.2162 |  |  | 6 | 1.0215 | 0.14548 | 0.000257 | 28511.6494 | 0.005402
| 0.3 | 3.375 | 9.3689 | 14.007 | 18.6146 | 23.192 | 45.6358 | 88.4194 | 166.4365 | 353.6777 | 1414.2863 |  |  | 6 | 0.91929 | 0.15101 | 0.000257 | 20017.494 | 0.0076943
| 0.4 | 8 | 3.9525 | 5.9092 | 7.853 | 9.7841 | 19.2526 | 37.3019 | 70.2154 | 149.2078 | 596.652 |  |  | 6 | 0.61117 | 0.31821 | 0.000257 | 2791.4706 | 0.055176
| 0.5 | 15.625 | 2.0237 | 3.0255 | 4.0208 | 5.0095 | 9.8573 | 19.0986 | 35.9503 | 76.3944 | 305.4858 |  |  | 6 | 0.79383 | 0.264 | 0.000257 | 7373.0683 | 0.02089
| 0.6 | 27 | 1.1711 | 1.7509 | 2.3268 | 2.899 | 5.7045 | 11.0524 | 20.8046 | 44.2097 | 176.7858 |  |  | 6 | 0.79382 | 0.24893 | 0.000257 | 7818.8815 | 0.019699
| 0.7 | 42.875 | 0.7375 | 1.1026 | 1.4653 | 1.8256 | 3.5923 | 6.9601 | 13.1014 | 27.8405 | 111.3287 |  |  | 8 | 0.87071 | 0.21446 | 0.000331 | 9299.1423 | 0.016563
| 0.8 | 64 | 0.49407 | 0.73865 | 0.98163 | 1.223 | 2.4066 | 4.6627 | 8.7769 | 18.651 | 74.5815 |  |  | 8 | 0.85078 | 0.2097 | 0.000331 | 8872.1403 | 0.01736
| 0.9 | 91.125 | 0.347 | 0.51878 | 0.68943 | 0.85896 | 1.6902 | 3.2748 | 6.1643 | 13.0992 | 52.381 |  |  | 10 | 0.74423 | 0.23589 | 0.000457 | 3823.7551 | 0.04028
| 1 | 125 | 0.25296 | 0.37819 | 0.50259 | 0.62618 | 1.2322 | 2.3873 | 4.4938 | 9.5493 | 38.1857 |  |  | 12 | 0.61878 | 0.31824 | 0.0008 | 930.6007 | 0.16551
| 1.1 | 166.375 | 0.19005 | 0.28414 | 0.37761 | 0.47046 | 0.92575 | 1.7936 | 3.3762 | 7.1745 | 28.6895 |  |  | 12 | 0.80682 | 0.29929 | 0.0008 | 2193.5821 | 0.070214
| 1.2 | 216 | 0.14639 | 0.21886 | 0.29085 | 0.36237 | 0.71306 | 1.3816 | 2.6006 | 5.5262 | 22.0982 |  | Blank Cover Plates
| 1.3 | 274.625 | 0.11514 | 0.17214 | 0.22876 | 0.28502 | 0.56084 | 1.0866 | 2.0454 | 4.3465 | 17.3809 |  |  | 4.5 | 0.66932 | 0.29226 | 0.000171 | 5999.7005 | 0.025671
| 1.4 | 343 | 0.092187 | 0.13782 | 0.18316 | 0.2282 | 0.44904 | 0.87002 | 1.6377 | 3.4801 | 13.9161 |  |  | 6 | 1.0215 | 0.14548 | 0.000371 | 19750.6574 | 0.0077983
| 1.5 | 421.875 | 0.074952 | 0.11206 | 0.14892 | 0.18554 | 0.36509 | 0.70736 | 1.3315 | 2.8294 | 11.3143 |  |  | 6 | 0.91929 | 0.15101 | 0.000371 | 13866.5659 | 0.011107
| 1.6 | 512 | 0.061758 | 0.092332 | 0.1227 | 0.15288 | 0.30082 | 0.58284 | 1.0971 | 2.3314 | 9.3227 |  |  | 6 | 0.61117 | 0.31821 | 0.000371 | 1933.7141 | 0.07965
| 1.7 | 614.125 | 0.051488 | 0.076977 | 0.1023 | 0.12745 | 0.2508 | 0.48592 | 0.91467 | 1.9437 | 7.7724 |  |  | 6 | 0.79383 | 0.264 | 0.000371 | 5107.4894 | 0.030156
| 1.8 | 729 | 0.043375 | 0.064847 | 0.086179 | 0.10737 | 0.21128 | 0.40935 | 0.77054 | 1.6374 | 6.5476 |  |  | 6 | 0.79382 | 0.24893 | 0.000371 | 5416.3141 | 0.028436
| 1.9 | 857.375 | 0.03688 | 0.055138 | 0.073275 | 0.091294 | 0.17964 | 0.34806 | 0.65517 | 1.3922 | 5.5672 |  |  | 8 | 0.87071 | 0.21446 | 0.000714 | 4310.9469 | 0.035728
| 2 | 1000 | 0.03162 | 0.047274 | 0.062824 | 0.078273 | 0.15402 | 0.29842 | 0.56172 | 1.1937 | 4.7732 |  |  | 8 | 0.85078 | 0.2097 | 0.000714 | 4112.995 | 0.037447
| 2.1 | 1157.625 | 0.027315 | 0.040837 | 0.05427 | 0.067615 | 0.13305 | 0.25778 | 0.48524 | 1.0311 | 4.1233 |  |  | 10 | 0.74423 | 0.23589 | 0.0012 | 1456.2134 | 0.10577
| 2.2 | 1331 | 0.023757 | 0.035517 | 0.047201 | 0.058808 | 0.11572 | 0.2242 | 0.42203 | 0.89682 | 3.5862 |  |  | 12 | 0.61878 | 0.31824 | 0.001829 | 407.0424 | 0.37839
| 2.3 | 1520.875 | 0.020791 | 0.031083 | 0.041308 | 0.051466 | 0.10127 | 0.19621 | 0.36934 | 0.78485 | 3.1385 |  |  | 12 | 0.80682 | 0.29929 | 0.001829 | 959.4673 | 0.16053
| 2.4 | 1728 | 0.018299 | 0.027357 | 0.036357 | 0.045297 | 0.089132 | 0.17269 | 0.32507 | 0.69078 | 2.7623
| 2.5 | 1953.125 | 0.01619 | 0.024204 | 0.032166 | 0.040076 | 0.078859 | 0.15279 | 0.2876 | 0.61115 | 2.4439
| 2.6 | 2197 | 0.014392 | 0.021517 | 0.028596 | 0.035627 | 0.070105 | 0.13583 | 0.25568 | 0.54331 | 2.1726
| 2.7 | 2460.375 | 0.012852 | 0.019214 | 0.025534 | 0.031813 | 0.062601 | 0.12129 | 0.22831 | 0.48515 | 1.94 |  |  | Conflat Flanges - Data from Varian 'Components 1' Catalog
| 2.8 | 2744 | 0.011523 | 0.017228 | 0.022895 | 0.028525 | 0.05613 | 0.10875 | 0.20471 | 0.43501 | 1.7395 |  |  |  | Weight, lbs |  | Volume, m3
| 2.9 | 3048.625 | 0.010372 | 0.015507 | 0.020607 | 0.025675 | 0.050521 | 0.097885 | 0.18425 | 0.39154 | 1.5657 |  |  | Size, in | Flange | Blank | Flange | Blank
| 3 | 3375 | 0.0093689 | 0.014007 | 0.018615 | 0.023192 | 0.045636 | 0.088419 | 0.16644 | 0.35368 | 1.4143 |  |  | 4.5 | 2.5 | 3 | 0.00014286 | 0.00017143
| 4 | 8000 | 0.0039525 | 0.0059092 | 0.007853 | 0.0097841 | 0.019253 | 0.037302 | 0.070215 | 0.14921 | 0.59665 |  |  | 6 | 4.5 | 6.5 | 0.00025714 | 0.00037143
| 5 | 15625 | 0.0020237 | 0.0030255 | 0.0040208 | 0.0050095 | 0.0098573 | 0.019099 | 0.03595 | 0.076394 | 0.30549 |  |  | 8 | 5.8 | 12.5 | 0.00033143 | 0.00071429
| 10 | 125000 | 0.00025296 | 0.00037819 | 0.00050259 | 0.00062618 | 0.0012322 | 0.0023873 | 0.0044938 | 0.0095493 | 0.038186 |  |  | 10 | 8 | 21 | 0.00045714 | 0.0012
[14 empty] | 12 | 14 | 32 | 0.0008 | 0.0018286

## Field Calculation
Field Inside Uniformly Magnetized Sphere
Relative Pemeability | mu_r |  | 1.02 | 1.03 | 1.04 | 1.05 | 1.1 | 1.2 | 1.5 | 2 | 5 | 10 | 50 | 1000000
Background Flux Density | B0 | Tesla | 0.318
Background Field Intensity | H0 | amp/m | 253056.3595
Magnetization | M | amp/m | 5027.6098 | 7516.5255 | 9989.0668 | 12445.3947 | 24489.3251 | 47448.0674 | 108452.7255 | 189792.2696 | 433810.902 | 569376.8089 | 715370.8625 | 759166.801
Internal Flux Density | Bin | Tesla | 0.32221 | 0.3243 | 0.32637 | 0.32843 | 0.33852 | 0.35775 | 0.40886 | 0.477 | 0.68143 | 0.795 | 0.91731 | 0.954
Internal Field Intensity | Hin | amp/m | 251380.4896 | 250550.851 | 249726.6706 | 248907.8946 | 244893.2511 | 237240.337 | 216905.451 | 189792.2696 | 108452.7255 | 63264.0899 | 14599.4054 | 0.75917
Check
Internal Flux Density | Bin | Tesla | 0.32221 | 0.3243 | 0.32637 | 0.32843 | 0.33852 | 0.35775 | 0.40886 | 0.477 | 0.68143 | 0.795 | 0.91731 | 0.954
Internal Field Intensity | Hin | amp/m | 251380.4896 | 250550.851 | 249726.6706 | 248907.8946 | 244893.2511 | 237240.337 | 216905.451 | 189792.2696 | 108452.7255 | 63264.0899 | 14599.4054 | 0.75917
Remote Field from Uniformly Magnetized Sphere (Dipole Field)
Permeability of Vacuum/Air | mu0 | Tesla-m/amp | 1.2566e-06
Diameter | d | m | 0.15173
Volume | v | m3 | 0.001829 | 0.001829
Dipole Moment | m_ | amp-m2 | 9.1955 | 13.7477 | 18.27 | 22.7626 | 44.791 | 86.7825 | 198.36 | 347.1301 | 793.4401 | 1041.3902 | 1308.4133 | 1388.5161
Radius (spherical) of Point | r | m | 0.619
Longitude Angle, measured from 'z' | th | deg | 0
(dipole axis)
Radial Field From Dipole | Br | Gauss | 0.077541 | 0.11593 | 0.15406 | 0.19195 | 0.3777 | 0.7318 | 1.6727 | 2.9272 | 6.6907 | 8.7816 | 11.0332 | 11.7087
Longitude Field | Bth | Gauss | 0 | 0 | 0 | 0 | 0 | 0 | 0 | 0 | 0 | 0 | 0 | 0
0.00013565
NOTES |  |  | 0.00027131
Magnetization of sphere given by |  |  | 2
M = 3*(mu_r-1)/(mu_r+2)*B0/mu0
which was derived from formulas for field from uniformly magnetized sphere:
B = 2/3*mu0*M
H = -M/3
For sphere magnetized by background field (B0 = mu0 * H0) we have
B = B0 + 2/3*mu0*M
H = H0 - M/3
with
B0 = mu0*H0
B = mu*H
mu_r = mu/mu0
We also find field inside sphere to be
B = 3*mu_r/(mu_r+2) * B0
H = 3/(mu_r+2) * H0