## Sheet1
COST OF NB PORT DUCT/COVER OPTION |  |  | PL Goranson 5/26/05
150 C bakeout operation
Option uses basic geometry of the mod kit drawings and gives credit for incorporating existing NB
blankoff flange in new design. It uses a 24" duct, a 27" stainless steel wire seal, commercial
(MDC) flange with Viton o-ring, bored out to 20" hole.
The interface (boot) to the cryostat is not included.
Inconel version can be baked to 350 C.
| INCONEL | SS
Simplified Duct | Cost | Cost
24" duct material/fab | 4594.5793 | 1837.8317 |  | Hybrid flange with round duct
27 inch port flange | 2750 | 2750 |  | all three ports
27 inch blankoff Flange | 2850 | 2850 |  | Inconel | SS
Lateral supports | 5000 | 5000 | Engineering | 15600 | 15600
NB flange rework | 1800 | 1800 | Fab | 59668.7378 | 51398.4951
Assy fab | 2640 | 2640
Bolt kit/o-ring | 255 | 255 | Total(Inconel) | 75268.7378 | 66998.4951
subtotal | 19889.5793 | 17132.8317
Engineering | 15600 | 15600