## Field Period Assy Wt
FIELD PERIOD ASSY WEIGHT
Component | Pro E calculation |  |  |  | contingency |  |  | delta
Vacuum Vessel | 6776.358 | lbs | 3.3882 | tons | 5% | 3.5576 | tons | 338.8179 | lbs
Modular Coils | 43402 | lbs | 21.701 | tons | 5% | 22.786 | tons | 2170.1 | lbs
TF Coils | 24998.48 | lbs | 12.4992 | tons | 5% | 13.1242 | tons | 1249.924 | lbs
Heating/Cooling Hdwr | 528.592 |  | 0.2643 | tons | 5% | 0.27751 | tons | 26.4296 | lbs
Total Weight | 75705.43 | lbs | 37.8527 | tons |  | 39.7454 | tons | 3785.2715 | lbs
Does not include
Insulation
Cryostat panals
Field Error coils
Magnetic Loops
Minimum no. of Fastners
Contingency numbers are a fudge factor based on a guess at this time. I am assuming that everyone would like to add their comfort level to these numbers and we can deside the final number. The actual numbers are based on the Pro E calculation of weight. The tabs below summarize the weight of the components that make up the subassemblies. Some items do not have a model such as the epoxy in the mod coils and the tf coils. The glass cloth in the coils do not have models that reflect the weight. Granted these are small but we are close to the limits of the crane and every little bit is going to make a difference. Please review this information and be prepared to make a recomendations. Thank you, Mike Cole

## Vacuum wt
WS BOM Report for 20060215-120-002/se120-002.asm
Workspace Bill Of Materials Report
Name | Revision | Version | Quantity | Pro_Mp_Density | Pro_Mp_Mass | Description*
ns151465.prt | 0 | 8 | 10 | 0.29 | 16.9128 | 6.00 O.D. CONFLAT FLG NON-ROT. HUNTINGTON 600-400 OR EQ
ns151468.prt | 0 | 8 | 4 | 0.29 | 16.9128 | 8.00 O.D. CONFLAT FLG NON-ROT. HUNTINGTON 800-600 OR EQ
ns151469.prt | 0 | 9 | 2 | 0.29 | 16.9128 | 10.00 O.D. CONFLAT FLG NON-ROT. HUNTINGTON 1000-800 OR EQ
ns151470.prt | 0 | 9 | 4 | 0.29 | 9.0934 | 12.00 O.D. CONFLAT FLG NON-ROT. HUNTINGTON 1200-1000 OR EQ
ns151484.prt | 0 | 6 | 2 | 0.29 | 3.2185 | 4.62 O.D. CONFLAT FLG NON-ROT. HUNTINGTON 462-000 OR EQ
ns151485.prt | 0 | 6 | 10 | 0.29 | 5.5936 | 6.00 O.D. CONFLAT FLG NON-ROT. HUNTINGTON 600-000 OR EQ
ns151487.prt | 0 | 6 | 4 | 0.29 | 10.9705 | 8.00 O.D. CONFLAT FLG NON-ROT. HUNTINGTON 800-000 OR EQ
ns151488.prt | 0 | 7 | 2 | 0.29 | 19.9064 | 10.00 O.D. CONFLAT FLG NON-ROT. HUNTINGTON 1000-000 OR EQ
ns151489.prt | 0 | 6 | 4 | 0.29 | 28.8156 | 12.00 O.D. CONFLAT FLG NON-ROT. HUNTINGTON 1200-000 OR EQ
ns151495.prt | 0 | 5 | 26 | 0.29 | 0.093129 | 1.33 O.D. CONFLAT FLG NON-ROT. HUNTINGTON 133-000 OR EQ
se120-002.asm | 2 | 3 | 1 | 0.30309 | 6776.358 | VACUUM VESSEL PERIOD ASSY
se120-005-12.prt | 0 | 3 | 44 | 0.305 | 0.00073911 | leak Test Block
se121-003.asm | 1 | 0 | 2 | 0.30398 | 3175.809 | VACUUM VESSEL HALF PERIOD ASSEMBLY
se121-011.prt | 2 | 2 | 2 | 0.305 | 1000.882 | HALF PERIOD VACUUM VESSEL
se121-013.prt | 0 | 70 | 2 | 0.305 | 20.6995 | VV WELDED FLANGE
se121-043.prt | 0 | 18 | 2 | 0.305 | 52.4165 | Dome 5
se121-044.asm | 0 | 6 | 2 | 0.305 | 60.666 | DOME ASSEMBLY
se121-045.prt | 0 | 16 | 2 | 0.305 | 2.1699 | Dome 5
se121-046.prt | 0 | 16 | 2 | 0.305 | 6.0797 | Dome 5
se121-048.asm | 0 | 20 | 2 | 0.30367 | 37.1716 | RF PORT 18
se121-054.asm | 0 | 17 | 2 | 0.30329 | 28.8604 | RF PORT ASSY
se121-055.prt | 0 | 25 | 2 | 0.305 | 25.7094 | RF PORT LAYOUT
se121-056.prt | 0 | 23 | 2 | 0.305 | 34.0207 | LOWER PORT EXT FOR PORT 18
se121-065.prt | 0 | 11 | 2 | 0.28 | 0.053411 | LEAK TEST TUBES
se121-066.prt | 0 | 11 | 2 | 0.28 | 0.038222 | LEAK TEST TUBES
se121-067.prt | 0 | 2 | 2 | 0.29 | 2.1063 | 4.62 O.D. CONFLAT FLG NON-ROT. HUNTINGTON 462-000 OR EQ
se121-095.prt | 0 | 19 | 2 | 0.305 | 10.4244 | SEAL- SPACER
se121-114.prt | 0 | 7 | 2 | 0.305 | 0.028612 | Leak Test Tube Port 11
se121-115.prt | 0 | 6 | 2 | 0.305 | 0.024017 | Leak Test Tube Port 15
se121-117.prt | 0 | 6 | 2 | 0.305 | 0.026839 | Leak Test Tube Port 2
se121-119.prt | 0 | 6 | 2 | 0.305 | 0.020601 | Leak Test Tube Port 5
se121-120.prt | 0 | 8 | 2 | 0.305 | 0.018985 | Leak Test Tube Port 6
se121-121.prt | 0 | 9 | 2 | 0.305 | 0.018694 | Leak Test Tube Port 7
se121-122.prt | 0 | 6 | 2 | 0.305 | 0.019093 | Leak Test Tube Port 8
se121-123.prt | 0 | 7 | 2 | 0.305 | 0.027389 | Leak Test Tube Port 9
se121-124.prt | 0 | 8 | 2 | 0.305 | 0.026849 | Leak Test Tube Port 10
se122-003.asm | 1 | 0 | 2 | 0.30348 | 2133.909 | HALF PERIOD PORT ASSEMBLY
se122-007.asm | 0 | 23 | 2 | 0.30301 | 138.0345 | RF PORT 17 - 18
se122-016.asm | 0 | 26 | 2 | 0.305 | 431.9406 | PORT 12 ASSEMBLY
se122-017.prt | 0 | 63 | 2 | 0.305 | 389.1892 | Port 12
se122-018.prt | 1 | 0 | 2 | 0.305 | 42.7514 | Port 12
se122-019.prt | 2 | 0 | 2 | 0.305 | 1.3619 | Port 12 RETAINER
se122-020.asm | 0 | 39 | 2 | 0.29977 | 46.3342 | PORT 9 ASSEMBLY
se122-021.prt | 0 | 27 | 2 | 0.305 | 27.1597 | Port 9
se122-022.asm | 0 | 58 | 2 | 0.30044 | 29.6954 | PORT 2 ASSEMBLY
se122-023.prt | 0 | 52 | 2 | 0.305 | 19.339 | Port 2
se122-028.asm | 0 | 59 | 2 | 0.29877 | 38.7862 | PORT 5 ASSEMBLY
se122-029.prt | 0 | 55 | 2 | 0.305 | 20.502 | Port 5
se122-030.asm | 0 | 62 | 2 | 0.29857 | 90.8768 | PORT 6 ASSEMBLY
se122-031.prt | 0 | 54 | 2 | 0.305 | 42.7503 | Port 6
se122-036.asm | 0 | 59 | 2 | 0.29762 | 56.5245 | PORT 7 ASSEMBLY
se122-037.prt | 0 | 59 | 2 | 0.305 | 24.951 | Port 7
se122-038.asm | 0 | 59 | 2 | 0.29959 | 24.9651 | PORT 8 ASSEMBLY
se122-039.prt | 0 | 58 | 2 | 0.305 | 14.517 | Port 8
se122-042.asm | 0 | 56 | 2 | 0.29896 | 96.8856 | PORT 10 ASSEMBLY
se122-043.prt | 0 | 64 | 2 | 0.305 | 52.9473 | Port 10
se122-044.asm | 0 | 60 | 2 | 0.30082 | 19.7788 | PORT 11 ASSEMBLY
se122-045.prt | 0 | 61 | 2 | 0.305 | 12.3995 | Port 11
se122-046.asm | 1 | 1 | 2 | 0.30464 | 1014.534 | PORT 4A ASSEMBLY
se122-047.prt | 1 | 0 | 2 | 0.305 | 465.1677 | PORT4A
se122-049.prt | 1 | 0 | 2 | 0.305 | 109.6358 | PORT4A
se122-056.prt | 1 | 0 | 2 | 0.065 | 0.26551 | SS FLANGE GASKET
se122-057.prt | 1 | 0 | 2 | 0.28 | 2.3935 | SS FLANGE GASKET
se122-058.asm | 0 | 37 | 2 | 0.30033 | 29.0213 | PORT 15 ASSEMBLY
se122-059.prt | 0 | 29 | 2 | 0.305 | 18.3886 | Port 15
se122-069.asm | 0 | 17 | 1 | 0.305 | 185.1164 | NB PORT EXTENSION
se122-071.prt | 0 | 48 | 1 | 0.305 | 94.5391 | NB Tube Ext
se122-072.prt | 1 | 0 | 1 | 0.305 | 90.5773 | NB Port Flg
se122-100.asm | 0 | 12 | 26 | 0.29605 | 0.11632 | 2 INCH HALF NIPPLE
se122-101.prt | 0 | 7 | 26 | 0.305 | 0.048319 | 2_half_nipple_tube
se122-104.asm | 0 | 18 | 10 | 0.29012 | 5.6186 | 4 INCH COVER FLANGE
se122-104_625.asm | 0 | 5 | 2 | 0.29021 | 3.2542 | 6 INCH COVER FLANGE
se122-105.prt | 1 | 0 | 22 | 0.305 | 0.044434 | LEAK TEST BLOCK 2" O.D.
se122-106.asm | 0 | 15 | 4 | 0.29006 | 10.9861 | 6 INCH COVER FLANGE
se122-110.asm | 0 | 17 | 2 | 0.29003 | 19.9077 | 10 INCH COVER FLANGE
se122-112.asm | 0 | 19 | 4 | 0.29002 | 28.8156 | 12 INCH COVER FLANGE
se122-118.asm | 1 | 0 | 2 | 0.30499 | 115.1696 | VERTICAL PORT BLANK OFF FLANGE
se122-118.prt | 1 | 0 | 2 | 0.305 | 104.0717 | Port 12
se122-121.prt | 0 | 25 | 2 | 0.305 | 1.0408 | Port 9
se122-122.prt | 0 | 26 | 2 | 0.305 | 2.3715 | Port 2
se122-123.prt | 0 | 44 | 2 | 0.305 | 0.8136 | Port 2
se122-124.prt | 0 | 44 | 2 | 0.305 | 0.7005 | Port 2
se122-129.prt | 0 | 55 | 2 | 0.305 | 1.0425 | Port 5
se122-130.prt | 0 | 51 | 2 | 0.305 | 1.4861 | Port 5
se122-131.prt | 0 | 52 | 2 | 0.305 | 2.259 | Port 6
se122-132.prt | 0 | 46 | 2 | 0.305 | 7.8936 | Port 6
se122-137.prt | 0 | 57 | 2 | 0.305 | 1.3736 | Port 7
se122-138.prt | 0 | 51 | 2 | 0.305 | 2.9833 | Port 7
se122-139.prt | 0 | 55 | 2 | 0.305 | 0.80356 | Port 8
se122-140.prt | 0 | 50 | 2 | 0.305 | 0.80995 | Port 8
se122-143.prt | 0 | 59 | 2 | 0.305 | 2.3035 | Port 10
se122-144.prt | 0 | 55 | 2 | 0.305 | 3.653 | Port 10
se122-145.prt | 0 | 58 | 2 | 0.305 | 0.51673 | Port 11
se122-146.prt | 0 | 55 | 2 | 0.305 | 1.4275 | Port 11
se122-147.prt | 1 | 0 | 2 | 0.305 | 12.679 | PORT 4A
se122-148.prt | 0 | 53 | 2 | 0.305 | 3.8241 | PORT 4A
se122-149.asm | 0 | 21 | 2 | 0.305 | 420.4842 | PORT4A COVER FLANGE
se122-149.prt | 0 | 18 | 2 | 0.305 | 420.3679 | PORT4A cover flg
se122-159.prt | 0 | 27 | 2 | 0.305 | 0.80954 | PORT 15
se122-160.prt | 0 | 29 | 2 | 0.305 | 0.98366 | Port 15
se122-172.asm | 1 | 0 | 1 | 0.28 | 239.623 | 2 INCH COVER FLANGE
se122-172.prt | 1 | 0 | 1 | 0.28 | 237.6997 | NB PORT COVER FLANGE
se122-173.prt | 1 | 0 | 1 | 0.28 | 1.9233 | NB PORT COVER FLANGE
se124-016.prt | 1 | 0 | 2 | 0.305 | 1.5509 | VERTICLE SUPPORT WELD BOSS CONFIG
se124-017.prt | 1 | 0 | 2 | 0.305 | 2.3886 | VERTICLE SUPPORT WELD BOSS CONFIG
se124-046.prt | 0 | 9 | 2 | 0.305 | 2.649 | NB_VERTICLE_SUPPORT_WELD_BOSS
se124-047.prt | 0 | 10 | 2 | 0.305 | 3.3062 | NB_VERTICLE_SUPPORT_WELD_BOSS
#------------------- End ---------------------------------------------------------------------------

## Modular Coils
Modular Coil Half-Field Period Weight Estimate | [17 empty] | Modular Coil Period Weight Estimate
TOTAL |  | - | - | - | - | - | - | - | - | - | - | - | - | - | 19701 | LB |  |  | 39402 | lb
SE140-150.ASM | [5 empty] | MCWF A-A Shim Assembly | [8 empty] | 400
SE140-101.ASM | [5 empty] | Modular Coil Type-A | [8 empty] | 6133
| SE141-101.ASM |  |  |  |  | Winding Form Assembly | [8 empty] | 4983
| TBD |  |  |  |  | Cladding Assembly | [8 empty] | 61
| TBD |  |  |  |  | Leads Start Assembly | [8 empty] | 5
| TBD |  |  |  |  | Side-A Winding Pack Assembly | [8 empty] | 372
| TBD |  |  |  |  | Side-B Winding Pack Assembly | [8 empty] | 372
| TBD |  |  |  |  | Leads End Assembly | [8 empty] | 5
| TBD |  |  |  |  | Terminal / Cable Assembly | [8 empty] | 5 |  |  |  | 3000 | lbs | weight of oversize castings
| TBD |  |  |  |  | Chill Plate Assembly | [8 empty] | 68
| TBD |  |  |  |  | Tubes / Fringe Assembly | [8 empty] | 34 |  |  |  | 1000 | lbs | bolts used to hold the coils together.
| TBD |  |  |  |  | VPI Bag Mold Assembly | [8 empty] | 18
| TBD |  |  |  |  | Clamp Assembly | [8 empty] | 210 |  | Total weight |  | 43402 | lbs
SE140-130.ASM | [5 empty] | MCWF A-B Shim Asm /incl Bolts | [8 empty] | 391
SE140-102.ASM | [5 empty] | Modular Coil Type-B | [8 empty] | 6046
| SE141-102.ASM |  |  |  |  | Winding Form Assembly | [8 empty] | 4941
| TBD |  |  |  |  | Cladding Assembly | [8 empty] | 58
| TBD |  |  |  |  | Leads Start Assembly | [8 empty] | 5
| TBD |  |  |  |  | Side-A Winding Pack Assembly | [8 empty] | 353
| TBD |  |  |  |  | Side-B Winding Pack Assembly | [8 empty] | 353
| TBD |  |  |  |  | Leads End Assembly | [8 empty] | 5
| TBD |  |  |  |  | Terminal / Cable Assembly | [8 empty] | 5
| TBD |  |  |  |  | Chill Plate Assembly | [8 empty] | 66
| TBD |  |  |  |  | Tubes / Fringe Assembly | [8 empty] | 33
| TBD |  |  |  |  | VPI Bag Mold Assembly | [8 empty] | 17
| TBD |  |  |  |  | Clamp Assembly | [8 empty] | 210
SE140-140.ASM | [5 empty] | MCWF B-C Shim Assembly | [8 empty] | 339
SE140-103.ASM | [5 empty] | Modular Coil Type-C | [8 empty] | 6092
| SE141-103.ASM |  |  |  |  | Winding Form Assembly | [8 empty] | 5081
| TBD |  |  |  |  | Cladding Assembly | [8 empty] | 53
| TBD |  |  |  |  | Leads Start Assembly | [8 empty] | 5
| SE142-071.ASM |  |  |  |  | Side-A Winding Pack Assembly | [8 empty] | 321
| TBD |  |  |  |  | Side-B Winding Pack Assembly | [8 empty] | 321
| TBD |  |  |  |  | Leads End Assembly | [8 empty] | 5
| TBD |  |  |  |  | Terminal / Cable Assembly | [8 empty] | 5
| TBD |  |  |  |  | Chill Plate Assembly | [8 empty] | 60
| TBD |  |  |  |  | Tubes / Fringe Assembly | [8 empty] | 30
| TBD |  |  |  |  | VPI Bag Mold Assembly | [8 empty] | 15
| SE142-350.ASM |  |  |  |  | Clamp Assembly | [8 empty] | 196
SE140-160.ASM | [5 empty] | MCWF C-C Shim Assembly | [8 empty] | 300
An additional 3000 lbs was added to the period weight (500 lbs per coil ) based on information from the castings received so far. I have also added another 1000 lbs for bolts that may not be included in the weight calculations.

## TF Coils
Name | Description | Revision | Version | Quantity | Density | Weight
se130-002.asm | FULL PERIOD WEDGED TF ASSEMBLY | 0 | 43 | 1 |  | 24998.48
se130-003-a.asm |  | 0 | 20 | 1 | 0.2644 | 12443.35
se130-003.asm | HALF PERIOD WEDGED TF ASSEMBLY | 0 | 83 | 1 |  | 12080.32
se130-025.prt | TF COIL INNER LEG INFLATABLE SHIM BAGS | 0 | 11 | 12 | 0.07 | 1.549
se130-026.prt | TF COIL THREADED GUIDE BUSHING | 0 | 2 | 96 | 0.29 | 1.4142
se130-027.prt | TF COIL LEVELING PAD GUIDE SHAFT | 0 | 5 | 96 | 0.29 | 0.77507
se130-028.prt | TF COIL CASTING THREADED BOSS | 0 | 5 | 96 | 0.29 | 3.7025
se130-029.prt | TF COIL LEVELING PAD ADJUSTING NUT | 0 | 6 | 96 | 0.29 | 4.8877
se130-030.asm | TF COIL SIDE SWIVEL PAD ASSEMBLY | 0 | 4 | 96 |  | 2.0412
se130-034.prt | TF COIL UPPER/LOWER SHIM/SLIDE PLATE | 0 | 5 | 6 | 0.05 | 2.1745
se130-035.prt | PF-5 COIL CLAMP | 0 | 5 | 12 | 0.29 | 10.6218
se130-036.prt | PF-6 COIL CLAMP | 0 | 5 | 12 |  | 19.2755
se131-003.asm | TF COIL ASSEMBLY | 1 | 43 | 3 |  | 1584.242
se131-004.asm | TF COIL ASSEMBLY | 1 | 21 | 3 |  | 1547.283
se131-005.asm | TF COIL ASSEMBLY GROUNDWRAPPED (SE131-035-01 & SE131-035-02) | 1 | 34 | 3 |  | 1192.78
se131-006.asm | TF COIL WEDGE STRUCTURE (SE131-085 LEFT/RIGHT PAIR) | 1 | 19 | 6 | 0.29
se131-013.prt | SWAGELOK #B-600-9-6W 3/8 TUBE/WELD FITTING | 1 | 9 | 12
se131-015.prt | TF COIL BARE COPPER WINDING | 1 | 16 | 6 |  | 822.8804
se131-016.prt | TF COIL TURN INSULATION | 1 | 13 | 6
se131-019.prt | TF COIL UPPER SADDLE CLAMP BOLT | 0 | 5 | 36 | 0.29 | 0.82708
se131-020.prt | TF COIL UPPER SADDLE | 0 | 8 | 6 | 0.29 | 66.2686
se131-021.prt | TF COIL UPPER SADDLE CAP | 0 | 7 | 6 | 0.29 | 60.9653
se131-022.prt | TF COIL LOWER SADDLE CAP | 0 | 5 | 6 | 0.29 | 45.2643
se131-023.prt | TF COIL LOWER SADDLE | 0 | 6 | 6 | 0.29 | 80.2094
se131-031.prt | TF COIL TRANSITION FILLER CENTER | 1 | 11 | 6 | 0.073
se131-032.prt | TF COIL TRANSITION FILLER LEFT/RIGHT | 1 | 13 | 12 | 0.072
se131-033.prt | FERRULE 7/16 OD X 5/16 ID X 1 1/2 LG | 1 | 2 | 15 | 0.32
se131-035.asm | TF COIL ASSEMBLY (SE131-035-01 & SE131-035-02) | 1 | 16 | 3 |  | 953.7103
se131-038.prt | LEAD INSULATION | 1 | 7 | 6 | 0.072
se131-039.prt | LEAD INSULATION | 1 | 7 | 6 | 0.072
se131-040.asm | TF COIL ASSEMBLY (NO GROUNDWRAP) | 1 | 13 | 3 |  | 953.7103
se131-041.prt | LEAD FILLER | 1 | 11 | 6 | 0.072
se131-042.prt | DOWEL PIN 1/2 DIA. X 3" LONG | 1 | 1 | 30 | 0.07
se131-047-r2.prt | TF COIL LEAD LOCKING BLOCK CENTRAL | 1 | 1 | 3 | 1
se131-047.prt | TF COIL LEAD BLOCK SUPPORT | 1 | 7 | 3 | 0.072
se131-053.prt | TF COIL LEAD LONG BENT RIGHT | 1 | 6 | 3 | 0.32
se131-054.prt | TF COIL LEAD SHORT BENT RIGHT | 1 | 7 | 3 | 0.32
se131-057.prt | TF COIL LEAD LONG BENT LEFT | 1 | 7 | 3 | 0.32
se131-058.prt | TF COIL LEAD SHORT BENT LEFT | 1 | 7 | 3 | 0.32
se131-059.asm | TF COIL ASSEMBLY GROUNDWRAPPED | 1 | 9 | 3 | 0.2265
se131-061.prt | TF COIL GROUNDWRAP TRANSITION TAPING | 1 | 5 | 12 | 1
se131-065.prt | -- | 1 | 5 | 6 | 1
se131-067.prt | TF COIL GROUNDWRAP (.375 THK) | 1 | 17 | 6 |  | 79.268
se131-068.prt | TF COIL GROUNDWRAP (.120 THK) | 1 | 8 | 6 |  | 13.4707
se131-069.asm | TF COIL GROUNDWRAP - S2 GLASS .015" THK x 2" WIDE | 1 | 21 | 6 | 0.094474 | 184.0598
se131-077.prt | RESTRAINING COLLAR | 1 | 10 | 12 | 0.072
se131-078.prt | LEAD SUPPORT LOCKING BLOCK TYPE"A" | 1 | 12 | 6 | 0.072
se131-079.prt | LEAD SUPPORT BLOCK LOCKING | 1 | 12 | 6 | 0.072
se131-083-1.prt | -- | 1 | 4 | 3 | 1
se131-083.prt | -- | 1 | 6 | 3 | 0.072
se131-084.prt | LEAD LOCKING BLOCK SMALL | 1 | 5 | 9 | 0.072
se131-085.prt | TF COIL WEDGE STRUCTURE | 1 | 0 | 12 | 0.29
se131-086.prt | TF COIL REAR SIDE SHIM PLATES | 0 | 1 | 6 | 0.072 | 7.9339
se131-087.prt | SPACER FILLER BLOCK | 1 | 6 | 6 | 0.072
se131-091.prt | TF COIL FRONT TRANSITION FILLER DETAIL | 1 | 0 | 3 | 0.07
se131-100.prt | TF COIL INNER CURVE GEOMETRY | 1 | 4 | 6 |  | 0
se151-012.prt | TF COIL INNER CASTING SUPPORT HUB UPPER/LOWER | 0 | 54 | 4 | 0.29 | 926.9084
se151-015.prt | TF COIL OUTBOARD UPPER/LOWER SUPPORT | 0 | 52 | 12 | 0.29 | 476.403
se151-017-1.prt | TF IC SUPPORT BEAM | 0 | 7 | 6 | 0.29 | 149.1818
se151-017.prt | TF IC SUPPORT BEAM | 0 | 34 | 6 | 0.29 | 218.902
se151-019.prt | PF-6 SUPPORT BRACKET | 0 | 20 | 12 | 0.29 | 33.9477
se151-022.prt | INSULATING SPACER CENTER CASTING HUB | 0 | 42 | 4 | 0.072 | 1.4776
se151-023-1.prt | 3/4" FLANGED INSULATED BUSHING | 0 | 3 | 8 |  | 0.096709
se151-023-2.prt | 3/4" FLANGED INSULATED BUSHING | 0 | 3 | 60 |  | 0.095255
se151-023.prt | 3/4" FLANGED INSULATED BUSHING | 0 | 3 | 16 |  | 0.10537
se151-024.prt | 3/4" INSULATED FLAT WASHER | 0 | 3 | 84 |  | 0.041721
se151-027.prt | INSULATING SHIM TF OUTER CASTINGS | 0 | 5 | 10 |  | 0.61086
tf_casting_tie_bracket.prt | TF COIL CENTERING PRE-LOAD BRACKET | 0 | 3 | 12 | 0.29 | 3.9191
1-8_load_bolt.prt | 1-14 UNF X 2 1/2 HEX HEAD BOLT | 0 | 2 | 36 |  | 1.0371

## HeatingCooling HRDW
WS BOM Report for 20060222-123-049/se123-049.asm
Workspace Bill Of Materials Report
Name | Revision | Version | Quantity | Pro_Mp_Density | Pro_Mp_Mass | Description*
5182k719.prt | 0 | 2 | 128 | 0.283 | 0.11584 | COUPLING COMPRESSION FITTING
90545a030.prt | 0 | 2 | 46 | 0.28 | 0.010394 | 5/16-18 TITANIUM NUT
ns151465.prt | 0 | 8 | 10 | 0.29 | 16.91277 | 6.00 O.D. CONFLAT FLG NON-ROT. HUNTINGTON 600-400 OR EQ
ns151468.prt | 0 | 8 | 4 | 0.29 | 16.91277 | 8.00 O.D. CONFLAT FLG NON-ROT. HUNTINGTON 800-600 OR EQ
ns151469.prt | 0 | 9 | 2 | 0.29 | 16.91277 | 10.00 O.D. CONFLAT FLG NON-ROT. HUNTINGTON 1000-800 OR EQ
ns151470.prt | 0 | 9 | 4 | 0.29 | 9.0934 | 12.00 O.D. CONFLAT FLG NON-ROT. HUNTINGTON 1200-1000 OR EQ
ns151484.prt | 0 | 6 | 2 | 0.29 | 3.2185 | 4.62 O.D. CONFLAT FLG NON-ROT. HUNTINGTON 462-000 OR EQ
ns151485.prt | 0 | 6 | 10 | 0.29 | 5.5936 | 6.00 O.D. CONFLAT FLG NON-ROT. HUNTINGTON 600-000 OR EQ
ns151487.prt | 0 | 6 | 4 | 0.29 | 10.9705 | 8.00 O.D. CONFLAT FLG NON-ROT. HUNTINGTON 800-000 OR EQ
ns151488.prt | 0 | 7 | 2 | 0.29 | 19.9064 | 10.00 O.D. CONFLAT FLG NON-ROT. HUNTINGTON 1000-000 OR EQ
ns151489.prt | 0 | 6 | 4 | 0.29 | 28.8156 | 12.00 O.D. CONFLAT FLG NON-ROT. HUNTINGTON 1200-000 OR EQ
ns151495.prt | 0 | 5 | 26 | 0.29 | 0.093129 | 1.33 O.D. CONFLAT FLG NON-ROT. HUNTINGTON 133-000 OR EQ
se120-002.asm | 2 | 3 | 1 | 0.30309 | 6776.365 | VACUUM VESSEL PERIOD ASSY
se120-005-12.prt | 0 | 3 | 44 | 0.305 | 0.00073911 | leak Test Block
se121-003.asm | 1 | 0 | 2 | 0.30398 | 3175.813 | VACUUM VESSEL HALF PERIOD ASSEMBLY
se121-009-obs.asm | 0 | 7 | 1 | 0.29267 | 56.1065 | --
se121-011.prt | 2 | 2 | 2 | 0.305 | 1000.882 | HALF PERIOD VACUUM VESSEL
se121-013.prt | 0 | 70 | 2 | 0.305 | 20.6995 | VV WELDED FLANGE
se121-043.prt | 0 | 18 | 2 | 0.305 | 52.4165 | Dome 5
se121-044.asm | 0 | 6 | 2 | 0.305 | 60.666 | DOME ASSEMBLY
se121-045.prt | 0 | 16 | 2 | 0.305 | 2.1699 | Dome 5
se121-046.prt | 0 | 16 | 2 | 0.305 | 6.0797 | Dome 5
se121-048.asm | 0 | 20 | 2 | 0.30367 | 37.1716 | RF PORT 18
se121-054.asm | 0 | 17 | 2 | 0.30329 | 28.8604 | RF PORT ASSY
se121-055.prt | 0 | 25 | 2 | 0.305 | 25.7094 | RF PORT LAYOUT
se121-056.prt | 0 | 23 | 2 | 0.305 | 34.0207 | LOWER PORT EXT FOR PORT 18
se121-065.prt | 0 | 11 | 2 | 0.28 | 0.053411 | LEAK TEST TUBES
se121-066.prt | 0 | 11 | 2 | 0.28 | 0.038222 | LEAK TEST TUBES
se121-067.prt | 0 | 2 | 2 | 0.29 | 2.1063 | 4.62 O.D. CONFLAT FLG NON-ROT. HUNTINGTON 462-000 OR EQ
se121-095.prt | 0 | 19 | 2 | 0.305 | 10.4244 | SEAL- SPACER
se121-114.prt | 0 | 7 | 2 | 0.305 | 0.028612 | Leak Test Tube Port 11
se121-115.prt | 0 | 6 | 2 | 0.305 | 0.024017 | Leak Test Tube Port 15
se121-117.prt | 0 | 6 | 2 | 0.305 | 0.026839 | Leak Test Tube Port 2
se121-119.prt | 0 | 6 | 2 | 0.305 | 0.020601 | Leak Test Tube Port 5
se121-120.prt | 0 | 8 | 2 | 0.305 | 0.018985 | Leak Test Tube Port 6
se121-121.prt | 0 | 9 | 2 | 0.305 | 0.018694 | Leak Test Tube Port 7
se121-122.prt | 0 | 6 | 2 | 0.305 | 0.019093 | Leak Test Tube Port 8
se121-123.prt | 0 | 7 | 2 | 0.305 | 0.027389 | Leak Test Tube Port 9
se121-124.prt | 0 | 8 | 2 | 0.305 | 0.026849 | Leak Test Tube Port 10
se122-003.asm | 1 | 0 | 2 | 0.30348 | 2133.912 | HALF PERIOD PORT ASSEMBLY
se122-007.asm | 1 | 4 | 2 | 0.30301 | 138.0345 | RF PORT 17 - 18
se122-016.asm | 0 | 26 | 2 | 0.305 | 431.9442 | PORT 12 ASSEMBLY
se122-017.prt | 0 | 63 | 2 | 0.305 | 389.1892 | Port 12
se122-018.prt | 1 | 0 | 2 | 0.305 | 42.755 | Port 12
se122-019.prt | 2 | 0 | 2 | 0.305 | 1.3619 | Port 12 RETAINER
se122-020.asm | 0 | 39 | 2 | 0.29977 | 46.3342 | PORT 9 ASSEMBLY
se122-021.prt | 0 | 27 | 2 | 0.305 | 27.1597 | Port 9
se122-022.asm | 0 | 58 | 2 | 0.30044 | 29.6954 | PORT 2 ASSEMBLY
se122-023.prt | 0 | 52 | 2 | 0.305 | 19.339 | Port 2
se122-028.asm | 0 | 59 | 2 | 0.29877 | 38.7862 | PORT 5 ASSEMBLY
se122-029.prt | 0 | 55 | 2 | 0.305 | 20.502 | Port 5
se122-030.asm | 0 | 62 | 2 | 0.29857 | 90.8768 | PORT 6 ASSEMBLY
se122-031.prt | 0 | 54 | 2 | 0.305 | 42.7503 | Port 6
se122-036.asm | 0 | 59 | 2 | 0.29762 | 56.5245 | PORT 7 ASSEMBLY
se122-037.prt | 0 | 59 | 2 | 0.305 | 24.951 | Port 7
se122-038.asm | 0 | 59 | 2 | 0.29959 | 24.9651 | PORT 8 ASSEMBLY
se122-039.prt | 0 | 58 | 2 | 0.305 | 14.517 | Port 8
se122-042.asm | 0 | 56 | 2 | 0.29896 | 96.8856 | PORT 10 ASSEMBLY
se122-043.prt | 0 | 64 | 2 | 0.305 | 52.9473 | Port 10
se122-044.asm | 0 | 60 | 2 | 0.30082 | 19.7788 | PORT 11 ASSEMBLY
se122-045.prt | 0 | 61 | 2 | 0.305 | 12.3995 | Port 11
se122-046.asm | 1 | 1 | 2 | 0.30464 | 1014.534 | PORT 4A ASSEMBLY
se122-047.prt | 1 | 0 | 2 | 0.305 | 465.1677 | PORT4A
se122-049.prt | 1 | 0 | 2 | 0.305 | 109.6358 | PORT4A
se122-056.prt | 1 | 0 | 2 | 0.065 | 0.26551 | SS FLANGE GASKET
se122-057.prt | 1 | 0 | 2 | 0.28 | 2.3935 | SS FLANGE GASKET
se122-058.asm | 0 | 37 | 2 | 0.30033 | 29.0213 | PORT 15 ASSEMBLY
se122-059.prt | 0 | 29 | 2 | 0.305 | 18.3886 | Port 15
se122-069.asm | 0 | 17 | 1 | 0.305 | 185.1164 | NB PORT EXTENSION
se122-071.prt | 0 | 48 | 1 | 0.305 | 94.5391 | NB Tube Ext
se122-072.prt | 1 | 0 | 1 | 0.305 | 90.5773 | NB Port Flg
se122-100.asm | 0 | 12 | 26 | 0.29605 | 0.11632 | 2 INCH HALF NIPPLE
se122-101.prt | 0 | 7 | 26 | 0.305 | 0.048319 | 2_half_nipple_tube
se122-104.asm | 0 | 18 | 10 | 0.29012 | 5.6186 | 4 INCH COVER FLANGE
se122-104_625.asm | 0 | 5 | 2 | 0.29021 | 3.2542 | 6 INCH COVER FLANGE
se122-105.prt | 1 | 0 | 22 | 0.305 | 0.044434 | LEAK TEST BLOCK 2" O.D.
se122-106.asm | 0 | 15 | 4 | 0.29006 | 10.9861 | 6 INCH COVER FLANGE
se122-110.asm | 0 | 17 | 2 | 0.29003 | 19.9077 | 10 INCH COVER FLANGE
se122-112.asm | 0 | 19 | 4 | 0.29002 | 28.8156 | 12 INCH COVER FLANGE
se122-118.asm | 1 | 0 | 2 | 0.30499 | 115.1696 | VERTICAL PORT BLANK OFF FLANGE
se122-118.prt | 1 | 0 | 2 | 0.305 | 104.0717 | Port 12
se122-121.prt | 0 | 25 | 2 | 0.305 | 1.0408 | Port 9
se122-122.prt | 0 | 26 | 2 | 0.305 | 2.3715 | Port 2
se122-123.prt | 0 | 44 | 2 | 0.305 | 0.8136 | Port 2
se122-124.prt | 0 | 44 | 2 | 0.305 | 0.7005 | Port 2
se122-129.prt | 0 | 55 | 2 | 0.305 | 1.0425 | Port 5
se122-130.prt | 0 | 51 | 2 | 0.305 | 1.4861 | Port 5
se122-131.prt | 0 | 52 | 2 | 0.305 | 2.259 | Port 6
se122-132.prt | 0 | 46 | 2 | 0.305 | 7.8936 | Port 6
se122-137.prt | 0 | 57 | 2 | 0.305 | 1.3736 | Port 7
se122-138.prt | 0 | 51 | 2 | 0.305 | 2.9833 | Port 7
se122-139.prt | 0 | 55 | 2 | 0.305 | 0.80356 | Port 8
se122-140.prt | 0 | 50 | 2 | 0.305 | 0.80995 | Port 8
se122-143.prt | 0 | 59 | 2 | 0.305 | 2.3035 | Port 10
se122-144.prt | 0 | 55 | 2 | 0.305 | 3.653 | Port 10
se122-145.prt | 0 | 58 | 2 | 0.305 | 0.51673 | Port 11
se122-146.prt | 0 | 55 | 2 | 0.305 | 1.4275 | Port 11
se122-147.prt | 1 | 0 | 2 | 0.305 | 12.679 | PORT 4A
se122-148.prt | 0 | 53 | 2 | 0.305 | 3.8241 | PORT 4A
se122-149.asm | 0 | 21 | 2 | 0.305 | 420.4842 | PORT4A COVER FLANGE
se122-149.prt | 0 | 18 | 2 | 0.305 | 420.3679 | PORT4A cover flg
se122-159.prt | 0 | 27 | 2 | 0.305 | 0.80954 | PORT 15
se122-160.prt | 0 | 29 | 2 | 0.305 | 0.98366 | Port 15
se122-172.asm | 1 | 0 | 1 | 0.28 | 239.623 | 2 INCH COVER FLANGE
se122-172.prt | 1 | 0 | 1 | 0.28 | 237.6997 | NB PORT COVER FLANGE
se122-173.prt | 1 | 0 | 1 | 0.28 | 1.9233 | NB PORT COVER FLANGE
se123-004-7.prt | 0 | 3 | 108 | 0.283 | 0.0077804 | FOIL-HOLD DOWN
se123-008-51.prt | 0 | 1 | 128 | 0.283 | 0.006043 | BRAZETYTE 5FF-5-4
se123-049-18.prt | 0 | 3 | 16 | 0.305 | 0.014495 | 5/16-18 UNX X .63 WELD STUD
se123-049-19.prt | 0 | 3 | 8 | 0.305 | 0.01157 | 5/16-18 UNC X .50 WELD STUUD
se123-049-20.prt | 0 | 4 | 120 | 0.28 | 0.01033 | 5/16-18 UNC NUT
se123-049-21.prt | 0 | 3 | 128 | 0.28 |  | 10-24 UNC X .38 LG SLOT PAN HD
se123-049-22.prt | 0 | 2 | 28 | 0.28 | 0.0050746 | 5/16 FLAT WASHER
se123-049-23.prt | 0 | 3 | 128 | 0.28 | 0.0021771
se123-049-24.prt | 0 | 2 | 20 | 0.29 | 0.025385 | 5/16-18 UNC x 1/2 HEX HEAD BOLT | tot wt | VV wt | heating/cooling hdwr
se123-049.asm | 0 | 17 | 1 | 0.3023 | 7304.957 | HEATING COOLING ASSEMBLY | 7304.957 | 6776.365 | 528.592
se123-051.asm | 0 | 6 | 2 | 0.28358 | 97.7803 | --
se123-052.prt | 1 | 4 | 46 | 0.041 | 0.000671 | VV HEATING/COOLING TUBE
se123-053.prt | 1 | 5 | 46 | 0.321 | 0.10314 | VV HEATING/COOLING SADDLE
se123-054.prt | 1 | 7 | 46 | 0.29 | 0.023741 | VV HEATING/COOLING TUBE STRAP
se123-055.prt | 0 | 6 | 46 | 0.283 | 0.015914 | --
se123-056.prt | 0 | 8 | 46 | 0.283 | 0.0025605 | TUBE RETAINER WASHER
se123-065.asm | 0 | 5 | 2 | 0.283 | 5.0807 | --
se123-066.prt | 1 | 2 | 2 | 0.283 | 2.5325 | VV HEATING/COOLING TUBE
se123-067.prt | 1 | 1 | 2 | 0.283 | 2.5482 | VV HEATING/COOLING TUBE
se123-070.asm | 0 | 10 | 2 | 0.28746 | 6.744 | HEATING/COOLING TUBE ASSEMBLY
se123-071.prt | 1 | 1 | 2 | 0.283 | 2.4327 | VV HEATING/COOLING TUBE
se123-072.prt | 1 | 2 | 2 | 0.283 | 2.4343 | VV HEATING/COOLING TUBE
se123-075.asm | 0 | 9 | 2 | 0.28721 | 6.5294 | --
se123-076.prt | 1 | 1 | 2 | 0.283 | 2.404 | VV HEATING/COOLING TUBE
se123-077.prt | 1 | 1 | 2 | 0.283 | 2.4049 | VV HEATING/COOLING TUBE
se123-080.asm | 0 | 4 | 2 | 0.283 | 5.4218 | --
se123-081.prt | 1 | 1 | 2 | 0.283 | 2.7182 | VV HEATING/COOLING TUBE
se123-082.prt | 1 | 2 | 2 | 0.283 | 2.7036 | VV HEATING/COOLING TUBE
se123-085.asm | 0 | 4 | 2 | 0.283 | 5.3174 | --
se123-086.prt | 1 | 1 | 2 | 0.283 | 2.6659 | VV HEATING/COOLING TUBE
se123-087.prt | 1 | 1 | 2 | 0.283 | 2.6515 | VV HEATING/COOLING TUBE
se123-090.asm | 0 | 4 | 2 | 0.283 | 5.5221 | --
se123-091.prt | 1 | 1 | 2 | 0.283 | 2.7737 | VV HEATING/COOLING TUBE
se123-092.prt | 1 | 1 | 2 | 0.283 | 2.7483 | VV HEATING/COOLING TUBE
se123-095.asm | 0 | 4 | 2 | 0.283 | 6.2761 | --
se123-096.prt | 1 | 2 | 2 | 0.283 | 3.1595 | VV HEATING/COOLING TUBE
se123-097.prt | 1 | 1 | 2 | 0.283 | 3.1166 | VV HEATING/COOLING TUBE
se123-100.asm | 0 | 4 | 2 | 0.283 | 6.9574 | --
se123-101.prt | 1 | 1 | 2 | 0.283 | 3.5017 | VV HEATING/COOLING TUBE
se123-102.prt | 1 | 1 | 2 | 0.283 | 3.4557 | VV HEATING/COOLING TUBE
se123-105.asm | 0 | 4 | 2 | 0.283 | 7.0351 | --
se123-106.prt | 1 | 1 | 2 | 0.283 | 3.5302 | VV HEATING/COOLING TUBE
se123-107.prt | 1 | 1 | 2 | 0.283 | 3.5049 | VV HEATING/COOLING TUBE
se123-110.asm | 0 | 4 | 2 | 0.283 | 7.8936 | --
se123-111.prt | 1 | 1 | 2 | 0.283 | 3.9713 | VV HEATING/COOLING TUBE
se123-112.prt | 1 | 1 | 2 | 0.283 | 3.9223 | VV HEATING/COOLING TUBE
se123-115.asm | 0 | 4 | 2 | 0.283 | 7.8803 | HEATING/COOLING TUBES
se123-116.prt | 1 | 1 | 2 | 0.283 | 3.9007 | VV HEATING/COOLING TUBE
se123-117.prt | 1 | 1 | 2 | 0.283 | 3.9795 | VV HEATING/COOLING TUBE
se123-120.asm | 0 | 4 | 2 | 0.283 | 6.1101 | --
se123-121.prt | 1 | 1 | 2 | 0.283 | 3.0216 | VV HEATING/COOLING TUBE
se123-122.prt | 1 | 1 | 2 | 0.283 | 3.0885 | VV HEATING/COOLING TUBE
se123-125.asm | 0 | 4 | 2 | 0.283 | 5.642 | --
se123-126.prt | 1 | 1 | 2 | 0.283 | 2.7925 | VV HEATING/COOLING TUBE
se123-127.prt | 1 | 1 | 2 | 0.283 | 2.8495 | VV HEATING/COOLING TUBE
se123-130.asm | 0 | 4 | 2 | 0.283 | 5.3148 | --
se123-131.prt | 1 | 1 | 2 | 0.283 | 2.6401 | VV HEATING/COOLING TUBE
se123-132.prt | 1 | 1 | 2 | 0.283 | 2.6747 | VV HEATING/COOLING TUBE
se123-135.asm | 0 | 4 | 2 | 0.283 | 5.1357 | --
se123-136.prt | 1 | 1 | 2 | 0.283 | 2.5562 | VV HEATING/COOLING TUBE
se123-137.prt | 1 | 1 | 2 | 0.283 | 2.5795 | VV HEATING/COOLING TUBE
se123-140.asm | 0 | 4 | 2 | 0.283 | 4.9197 | --
se123-141.prt | 1 | 1 | 2 | 0.283 | 2.458 | VV HEATING/COOLING TUBE
se123-142.prt | 1 | 1 | 2 | 0.283 | 2.4617 | VV HEATING/COOLING TUBE
se123-153-2.prt | 0 | 2 | 2 | 0.283 | 3.0346 | HEAT TAPE .50 WIDE X 120" LG
se123-153.prt | 0 | 3 | 2 | 0.283 | 3.0961 | HEAT TAPE .50 WIDE X 120" LG
se123-154-2.prt | 0 | 2 | 2 | 0.283 | 3.0249 | HEAT TAPE .50 WIDE X 120" LG
se123-154.prt | 0 | 3 | 2 | 0.283 | 3.0803 | HEAT TAPE .50 WIDE X 120" LG
se123-155.prt | 0 | 5 | 29 | 0.283 | 0.1756 | THERMOCOUPLE MOUNT PLT,
se123-160-2-1.prt | 0 | 3 | 2 | 0.305 | 3.8734 | PIPE, 1 1/4 SCH 40
se123-160-2-2.prt | 0 | 4 | 2 | 0.305 | 2.7694 | PIPE, 1 1/4 SCH 40
se123-160-2-3.prt | 0 | 2 | 8 | 0.305 | 1.2479 | PIPE, 1 1/4 SCH 40
se123-160-3.prt | 0 | 4 | 8 | 0.305 | 0.95215 | TEE, 1 1/4 SCH 40
se123-160-4.prt | 0 | 1 | 16 | 0.305 | 0.29026 | END CAP, 1 1/4 SCH 40
se123-160-5.prt | 0 | 2 | 128 | 0.305 | 0.018613 | TUBE, 5/16 O.D. X 035 WALL
se123-160.asm | 0 | 3 | 2 | 0.305 | 9.9598 | INNER HEADER A
se123-161-2-a.prt | 0 | 4 | 2 | 0.305 | 4.3634 | PIPE 1 1/4 SCH 40
se123-161-2-b.prt | 0 | 4 | 2 | 0.305 | 2.5925 | PIPE 1 1/4 SCH 40
se123-161.asm | 0 | 3 | 2 | 0.305 | 10.0582 | INNER HEADER B
se123-162-2-a.prt | 0 | 4 | 2 | 0.305 | 4.9491 | PIPE, 1 1/4 SCH 40
se123-162-2-b.prt | 0 | 4 | 2 | 0.305 | 3.1197 | PIPE, 1 1/4 SCH 40
se123-162.asm | 0 | 4 | 2 | 0.305 | 11.1713 | OUTER HEADER A
se123-163-2-a.prt | 0 | 4 | 2 | 0.305 | 4.7963 | PIPE, 1 1/4 SCH 40
se123-163-2-b.prt | 0 | 4 | 2 | 0.305 | 3.1911 | PIPE, 1 1/4 SCH 40
se123-163.asm | 0 | 3 | 2 | 0.305 | 11.0898 | OUTER HEADER B
se123-164-5.prt | 1 | 0 | 8 | 0.289 | 0.34283 | BELLOWS
se123-164-6-a.prt | 1 | 1 | 28 | 0.29263 | 0.5234 | 2.75 O.D. CONFLAT FLG NON-ROT. HUNTINGTON 275-150-T OR EQ
se123-164-6-b.prt | 1 | 0 | 28 | 0.289 | 0.036034 | HALF NIPPLE PIPE
se123-164.asm | 1 | 1 | 2 | 0.30221 | 46.5079 | CRYOSTAT INTERFACE FLG WELDMENT
se123-165.prt | 1 | 0 | 2 | 0.305 | 28.7923 | VV HEATING/COOLING CRYOSTAT INTF FLG DETAIL
se123-166.prt | 1 | 0 | 2 | 0.305 | 8.2313 | CRYOSTAT INTERFACE FLANGE LIP
se123-167.prt | 0 | 3 | 8 | 0.305 | 6.4255 | MOUNT FLANGE
se123-168-1.asm | 0 | 3 | 8 | 0.289 | 0.6956 | HEADER BRACKET STANDOFF WELDMENT
se123-168-2.prt | 0 | 3 | 8 | 0.289 | 0.23241 | HEADER BRACKET STANDOFF FLANGE
se123-168-3.prt | 0 | 3 | 8 | 0.289 | 0.46319 | HEADER BRACKET STANDOFF
se123-168-4.prt | 0 | 3 | 8 | 0.289 | 0.22323 | U-BRACKET
se123-168-5.prt | 0 | 3 | 8 | 0.289 | 0.31744 | U-BRACKET LONG
se123-168-6.prt | 0 | 3 | 8 | 0.289 | 0.16837 | U-BRACKET LONG STOP
se123-168-7.prt | 1 | 0 | 8 | 0.289 | 0.070208 | BELLOWS RING
se123-169-1.prt | 0 | 2 | 64 | 0.289 | 0.25474 | VV HEATING/COOLING SUPPLY LINE DETAIL
se123-169-2.prt | 0 | 3 | 64 | 0.283 | 0.26677 | VV HEATING/COOLING SUPPLY LINE DETAIL
se123-170.asm | 0 | 3 | 2 | 0.30438 | 2.1963 | SUPPORT BRKT A WELDMENT
se123-171.asm | 0 | 3 | 2 | 0.30436 | 2.1154 | SUPPORT BRKT B WELDMENT
se123-172-3.prt | 1 | 2 | 128 | 0.283 | 0.012376 | TUBE MOUNT STRAP
se123-172_1_a.prt | 0 | 4 | 2 | 0.305 | 2.1157 | MOUNT FLANGE
se123-172_1_b.prt | 0 | 4 | 2 | 0.305 | 2.0349 | MOUNT FLANGE
se123-172_2.prt | 0 | 3 | 8 | 0.289 | 0.040277 | VV HEATING/COOLING MOUNTING BRACKET
se124-016.prt | 1 | 0 | 2 | 0.305 | 1.5509 | VERTICLE SUPPORT WELD BOSS CONFIG
se124-017.prt | 1 | 0 | 2 | 0.305 | 2.3886 | VERTICLE SUPPORT WELD BOSS CONFIG
se124-046.prt | 0 | 9 | 2 | 0.305 | 2.649 | NB_VERTICLE_SUPPORT_WELD_BOSS
se124-047.prt | 0 | 10 | 2 | 0.305 | 3.3062 | NB_VERTICLE_SUPPORT_WELD_BOSS