## Plan Lot 1 first run PPPL
PPPL Plan |  |  |  | 262 Pads
94 Zones
Normal rate 50º F Per Hour |  |  |  | 105 Thermal Couples (w/printouts)
Max 90º F difference all over part
Ports Max 300º F at the end of any port
Rate (hour) | Rise (F) | Temp (F) | Time | Check
| 0 | 70 |  | Max 90º F difference all over part
1 | 50 | 120 | 1 | Max 90º F difference all over part
1 | 50 | 170 | 2 | Max 90º F difference all over part
1 | 50 | 220 | 3 | Max 90º F difference all over part
1 | 50 | 270 | 4 | Look at all ports verify Temp in Prep for 300º F in 30º F
1 | 30 | 300 | 5 | Look at all ports verify 300º F then pull back blankets (300º Fmax at the ends of the ports)
1 | 50 | 350 | 6 | Max 90º F difference all over part
1 | 50 | 400 | 7 | Max 90º F difference all over part
1 | 50 | 450 | 8 | Max 90º F difference all over part
1 | 50 | 500 | 9 | Max 90º F difference all over part
1 | 50 | 550 | 10 | Max 90º F difference all over part
1 | 50 | 600 | 11 | Max 90º F difference all over part
1 | 50 | 650 | 12 | Max 90º F difference all over part
1 | 50 | 700 | 13 | Max 90º F difference all over part
1 | 0 | 700 | 29 | Hold for 16 hours
16