## terminology
Current density terminology
coil plasma separation | 19 | cm | minimum, value maximized by coilopt
coil to coil separation | 10 | cm | minimum, value maximized by coilopt
Coil bore allowance (CBA):
scrape-off | 2 | cm | minimum, depends on location
PFCs, trim coils | 6.5 | cm | minimum value specified
vessel envelope | 2 | cm | 1 +/- 0.5 cm IB, 1 +/- 1.5 cm OB
thermal insulation | 1.5 | cm | minimum value specified
SUBTOTAL | 12 | cm
Coil clamps, insulation | 1.3 | cm | reference minimum dimensions
TOTAL | 13.3 | cm
Max radial space available for winding (RPACK): | 11.4 | cm | 2 x (coil-plasma sep - coil bore allowance)
Web thickness | 1.4859 | cm | minimum ref. dimension
ground wrap | 0.1016 | cm | minimum ref. dimension
"W1" | 0.84455 | cm
minimum winding to winding clearance: | 1 | cm | minimum ref. dimension
"W2" | 1.2032 | cm
Max lateral space for winding pack (WPACK): | 3.5539 | cm | (coil-coil separation - 2xW1 - W2) / 2
turn insulation | 0.08 | cm
copper packing fraction | 75%
turns wide / pack | 2
turns tall /pack | 8
insulation area | 7.7873 | cm^2
gross area | 40.5139 | cm^2
net copper area | 24.5449 | cm^2
net packing fraction / pack: | 60.58%
Current per turn | 20300 | Amps
Current per pack | 324800 | Amp-turns
Current density in Cu | 13232.88 | A/cm^2
Twist correction: | none
coil bore allowance
coil -coil separation
W1
W2
Wpack
coil - plasma separation

## Algorithm
Current Density Algorithm
(without twist correction, assumes coil cross sections are ~ parallel and ~ normal to plasma)
Given:
Coil bore allowance: | CBA | 13.3 | cm
Turn insulation thickness | TI | 0.08 | cm | around each turn, assuming .0065 in glass
max current per turn | CTM | 21000 | Amps/turn | power supply limit
min web thickness | TWEB | 1.4859 | cm
ground wrap thickness | TGRND | 0.1 | cm
minimum gap between coils | CCGAP | 1 | cm
no of lateral turns / pack | NTL | 2 | turns | always 2 turns wide per pack
cable packing fraction | CPF | 0.75 |  | from latest cable design
Assume / return from Coilopt:
Current in coil (n) | IC(n) | 649600 | Amps | calculated in coilopt
Min coil to coil separation | CC | 10 | cm | maximized in coilopt
Min coil to plasma separation | CP | 19 | cm | maximized in coilopt
Calculate:
Current per winding pack | ICA(n) | 324800 | Amps | =IC(n) /2
Current per pie | ICP(n) | 162400 | Amps | =IC(n) / 4
no of turns in radial dir. | NTR | 8 | turns | =integer(ICP/CTM)
Coil center to pack start | W1 | 0.84455 | cm | =TWEB/2+TGRND
winding to winding | W2 | 1.2032 | cm | =2*TGRND+CCGAP
Width for coil pack | WPACK | 3.5539 | cm | =(CC-2*W1-W2)/2
Radial build for pack | RPACK | 11.4 | cm | =2*(CP-CBA)
gross area for pack | APACK | 40.5139 | cm^2 | =WPACK*RPACK
Insulation area | AINS | 7.7873 | cm^2 | =NTL*2*TI*RPACK+NTR*2*TI*(WPACK-2*NTL*TI)
copper area | ACU | 24.5449 | cm^2 | =(APACK-AINS)*CPF
Current density in copper | JCU | 13232.88 | A/cm^2 | =ICA/ACU

## Sheet3
Width | 3.5539 | cm
Depth | 11.4 | cm
Gross area | 40.5139 | cm2
Insulation thickness | 0.08 | cm
Turns per pancake | 8
Conductor area | 32.7266 | cm2 | 80.78%
Copper fraction | 75%
Copper area | 24.5449 | cm2 | 60.58%
Current per turn | 20.3 | kA
Copper area per turn | 1.5341 | cm2
Copper current density | 13.2329 | kA/cm2
ESW time | 1.2 | s
J2t | 21013093465367160 | A2-s/m4
Starting temperature | 85 | K
Temperature rise | 32.0956 | K
| 1.2 | 85 | 295
| 13 | 30.7641 | 122.801
| 13.5 | 33.6729 | 134.3146
| 14 | 36.7748 | 146.5765
| 14.5 | 40.0813 | 159.624
| 15 | 43.6053 | 173.4943