## comparison
|  | W7AS - MC | Wayne's NCSX 1 in hand | Wayne's NCSX 3 in hand | Corrected NCSX 1 in hand | Corrected NCSX 3 in hand | Corrected NCSX 3 in hand | hypothetical, NCSX 3 in hand | hypothetical, NCSX 3 in hand | hypothetical, NCSX 4 in hand | Corrected NCSX 1 in hand | Corrected NCSX 3 in hand
Winding pack |  | overall | nominal | nominal | nominal | nominal | nominal | nominal | nominal | nominal | 1/2 overall | 1/2 overall
height | cm | 17.8 | 11.8643 | 11.8643 | 11.8643 | 11.8643 | 11.8643 | 11.8643 | 11.8643 | 11.8643 | 13.7693 | 13.7693
width | cm | 12.4 | 4.2545 | 4.2545 | 4.2545 | 4.2545 | 4.2545 | 4.2545 | 4.2545 | 4.2545 | 5.6832 | 5.6832
cross-section | cm2 | 220.72 | 50.4768 | 50.4768 | 50.4768 | 50.4768 | 50.4768 | 50.4768 | 50.4768 | 50.4768 | 78.2546 | 78.2546
orig. rope cross section | cm2 | 184.0896 | 24.4462 | 27.5612 | 26.0826 | 31.1586 | 32.1269 | 38.672 | 37.4834 | 38.84 | 26.0826 | 31.1586
kest. rope cross sect. | cm2 |  | 32.7943 | 31.8495 | 32.5585 | 34.6324 | 35.1664 | 43.6373 | 43.1579 | 42.4649 | 32.5585 | 34.6324
cooling | cm2 | 3.3929 | 3.2753 | 3.2753 | 3.2753 | 3.2753 | 3.2753 | 0.4948 | 0.56549 | 0.63617 | 3.2753 | 3.2753
insulation | cm2 | 33.2375 | 14.4072 | 15.352 | 14.643 | 12.5691 | 12.0351 | 6.3448 | 6.7534 | 7.3758 | 14.643 | 12.5691
copper cross-section | cm2 | 146.4 | 19.068 | 21.4978 | 20.3444 | 24.3037 | 25.0589 | 29.6694 | 28.6715 | 29.659 | 20.3444 | 24.3037
fluff cross section | cm2 | 37.6896 | 13.7262 | 10.3518 | 12.2141 | 10.3287 | 10.1075 | 13.9679 | 14.4864 | 12.8059 | 12.2141 | 10.3287
structure | cm2 | [9 empty] | 27.7778 | 27.7778
copper fraction |  | 0.66328 | 0.37776 | 0.42589 | 0.40304 | 0.48148 | 0.49644 | 0.58778 | 0.56801 | 0.58758 | 0.25998 | 0.31057
cooling fraction |  | 0.015372 | 0.064888 | 0.064888 | 0.064888 | 0.064888 | 0.064888 | 0.0098025 | 0.011203 | 0.012603 | 0.041855 | 0.041855
insulation fraction |  | 0.15059 | 0.28542 | 0.30414 | 0.29009 | 0.24901 | 0.23843 | 0.1257 | 0.13379 | 0.14612 | 0.18712 | 0.16062
fluff fraction |  | 0.17076 | 0.27193 | 0.20508 | 0.24197 | 0.20462 | 0.20024 | 0.27672 | 0.28699 | 0.2537 | 0.15608 | 0.13199
structure fraction | [10 empty] | 0.35497 | 0.35497
min bend radius | cm | 8 | 6.223 | 6.223 | 7.2434 | 6.9837 | 6.9837 | 6.9887 | 6.9887 | 6.8198 | 7.2434 | 6.9837
conductor width | cm | 0.94 | 1.6891 | 1.1303 | 1.6853 | 1.1303 | 1.1303 | 1.3315 | 1.3315 | 0.99362 | 1.6853 | 1.1303
orig. conductor height | cm | 1.02 | 1.0338 | 1.016 | 1.1055 | 1.1486 | 1.3535 | 1.383 | 1.173 | 1.0858 | 1.1055 | 1.1486
kest. additional height | cm |  | 0.35302 | 0.15808 | 0.27447 | 0.12806 | 0.12806 | 0.17757 | 0.17757 | 0.10134 | 0.27447 | 0.12806
orig cond aspect ratio |  | 1.0851 | 1.6339 | 1.1125 | 1.5245 | 1.0162 | 1.1975 | 1.0387 | 1.1352 | 1.0928 | 1.5245 | 1.0162
Number of turns high |  | 8 | 7 | 8 | 7 | 8 | 7 | 7 | 8 | 9 | 7 | 8
Number of turns wide |  | 2 | 2 | 3 | 2 | 3 | 3 | 3 | 3 | 4 | 2 | 3
Total number of turns |  | 16 | 14 | 24 | 14 | 24 | 21 | 21 | 24 | 36 | 14 | 24
ropes high/turn |  | 2 | 1 | 1 | 1 | 1 | 1 | 1 | 1 | 1 | 1 | 1
ropes wide/turn |  | 6 | 1 | 1 | 1 | 1 | 1 | 1 | 1 | 1 | 1 | 1
turn-turn insulation | cm | 0.133 | 0.13208 | 0.07874 | 0.13208 | 0.07874 | 0.07874 | 0.1 | 0.1 | 0.1 | 0.13208 | 0.07874
rope-rope within turn | cm | 0.01 | 0.13208 | 0.07874 | 0.13208 | 0.07874 | 0.07874 | 0.01 | 0.01 | 0.01 | 0.13208 | 0.07874
ground wrap | cm | 0.133 | 0.0762 | 0.09398 | 0.0762 | 0.09398 | 0.09398 | 0.1 | 0.1 | 0.1 | 0.09398
chill plate thickness | cm | 0 | 0.1016 | 0.1016 | 0.1016 | 0.1016 | 0.1016 | 0 | 0 | 0 | 0.1016
chill tube I.D. |  | 0.3 | [5 empty] | 0.3 | 0.3 | 0.3
Insulation height | cm | 1.357 | 2.0015 | 1.4478 | 2.0015 | 1.4478 | 1.2903 | 0.94 | 1.06 | 1.18 | 1.4478
Insulation width | cm | 0.519 | 0.68072 | 0.6604 | 0.68072 | 0.6604 | 0.6604 | 0.26 | 0.26 | 0.28 | 0.6604
missing height | cm | 0.123 | -0.047993 | 0.8207 | 0 | 1.5821e-15 | 2.0262e-15 | -5.5511e-16 | -1.3323e-15 | 1.5543e-15 | 1.5821e-15
missing width | cm | 0.601 | -0.00762 | -9.7145e-16 | 0 | 0 | 0 | 2.2204e-16 | 2.2204e-16 | 2.2204e-16 | 0
0.0762
0.1016
max current | kA | 37 | 28.5 | 16.625 | 28.5 | 16.625 | 19 | 19 | 16.625 | 11.0833 | 2.0015 | 16.625
max voltage | kV | 4 | 4 |  | 4 | [5 empty] | 0.68072
duration at max I, esw | s | 5 | 1? |  | 1?
0
operating Temp | K | 273 | 80 | 80 | 80 | 80 | 80 | 80 | 80 | 80 | 0 | 80
current density overall | kA/cm2 | 0.17099 | 7.9046 | 7.9046 | 7.9046 | 7.9046 | 7.9046 | 7.9046 | 7.9046 | 7.9046 |  | 5.0987
current density copper | kA/cm2 | 0.20501 | 20.9251 | 18.5601 | 19.6123 | 16.4172 | 15.9225 | 13.4482 | 13.9162 | 13.4529 |  | 16.4172
max I^2 t | kA^2 s | 6845 | [8 empty] | 28.5
max temp. rise | C | 55 | 40 |  | 40 | [5 empty] | 4
1?
max B | T | 3 | 1.9 | 1.9 | 1.9 | 1.9 | 1.9 | 1.9 | 1.9 | 1.9 |  | 1.9
R | m | 2 | 1.4 | 1.4 | 1.4 | 1.4 | 1.4 | 1.4 | 1.4 | 1.4 | 80 | 1.4
RB = |  | 6 | 2.66 | 2.66 | 2.66 | 2.66 | 2.66 | 2.66 | 2.66 | 2.66 |  | 2.66
5.0987
19.6123
max thermal displacement | mm | 1.2
max total deflection | mm | 2.8 | [8 empty] | 40
1.9
1.4
2.66

## NCSX no Kest.
|  | Wayne's, no Keyst. NCSX 1 in hand |  |  |  |  | Wayne's, no Keyst. NCSX 3 in hand |  |  |  | corrected, no Keyst. NCSX 3 in hand |  |  |  | corrected, no Keyst. NCSX 2 in hand |  |  |  | corrected, no Keyst. NCSX 4 in hand
Winding pack |  | nominal | nominal | nominal | nominal | nominal | nominal | nominal | nominal | nominal | nominal | nominal | nominal | nominal | nominal | nominal | nominal | nominal | nominal | nominal | nominal | nominal
height | cm | 11.8643 | 11.8643 | 11.8643 | 11.8643 | 11.8643 | 11.8643 | 11.8643 | 11.8643 | 11.8643 | 11.8643 | 11.8643 | 11.8643 | 11.8643 | 11.8643 | 11.8643 | 11.8643 | 11.8643 | 11.8643 | 11.8643 | 11.8643 | 11.8643
width | cm | 4.2545 | 4.2545 | 4.2545 | 4.2545 | 4.2545 | 4.2545 | 4.2545 | 4.2545 | 4.2545 | 4.2545 | 4.2545 | 4.2545 | 4.2545 | 4.2545 | 4.2545 | 4.2545 | 4.2545 | 4.2545 | 4.2545 | 4.2545 | 4.2545
cross-section | cm2 | 50.4768 | 50.4768 | 50.4768 | 50.4768 | 50.4768 | 50.4768 | 50.4768 | 50.4768 | 50.4768 | 50.4768 | 50.4768 | 50.4768 | 50.4768 | 50.4768 | 50.4768 | 50.4768 | 50.4768 | 50.4768 | 50.4768 | 50.4768 | 50.4768
rope cross section | cm2 | 33.4442 | 32.6334 | 31.62 | 30.7078 | 30.066 | 32.7561 | 31.7388 | 30.8233 | 30.179 | 35.1664 | 34.6324 | 34.0984 | 33.5644 | 37.9172 | 37.3584 | 36.7996 | 36.2408 | 32.0056 | 31.4964 | 30.9872 | 30.478
cooling | cm2 | 3.2753 | 3.2753 | 3.2753 | 3.2753 | 3.2753 | 3.2753 | 3.2753 | 3.2753 | 3.2753 | 3.2753 | 3.2753 | 3.2753 | 3.2753 | 3.2753 | 3.2753 | 3.2753 | 3.2753 | 3.2753 | 3.2753 | 3.2753 | 3.2753
insulation | cm2 | 13.7573 | 14.5681 | 15.5815 | 16.4936 | 17.1355 | 14.4454 | 15.4627 | 16.3782 | 17.0225 | 12.0351 | 12.5691 | 13.1031 | 13.6371 | 9.2843 | 9.8431 | 10.4019 | 10.9607 | 15.1959 | 15.7051 | 16.2143 | 16.7235
copper cross-section | cm2 | 26.0865 | 25.4541 | 24.6636 | 23.9521 | 23.4515 | 25.5498 | 24.7563 | 24.0422 | 23.5396 | 27.4298 | 27.0133 | 26.5968 | 26.1802 | 29.5754 | 29.1396 | 28.7037 | 28.2678 | 24.9644 | 24.5672 | 24.17 | 23.7729
copper fraction |  | 0.5168 | 0.50427 | 0.48861 | 0.47452 | 0.4646 | 0.50617 | 0.49045 | 0.4763 | 0.46635 | 0.54341 | 0.53516 | 0.52691 | 0.51866 | 0.58592 | 0.57729 | 0.56865 | 0.56002 | 0.49457 | 0.4867 | 0.47883 | 0.47097
fluff cross section | cm2 | 7.3577 | 7.1794 | 6.9564 | 6.7557 | 6.6145 | 7.2063 | 6.9825 | 6.7811 | 6.6394 | 7.7366 | 7.6191 | 7.5017 | 7.3842 | 8.3418 | 8.2189 | 8.0959 | 7.973 | 7.0412 | 6.9292 | 6.8172 | 6.7052
conductor width | cm | 1.6891 | 1.6891 | 1.6891 | 1.6891 | 1.6891 | 1.1303 | 1.1303 | 1.1303 | 1.1303 | 1.1303 | 1.1303 | 1.1303 | 1.1303 | 1.7742 | 1.7742 | 1.7742 | 1.7742 | 0.80835 | 0.80835 | 0.80835 | 0.80835
conductor height | cm | 1.65 | 1.38 | 1.17 | 1.01 | 0.89 | 1.38 | 1.17 | 1.01 | 0.89 | 1.4815 | 1.2767 | 1.1173 | 0.98984 | 2.1372 | 1.7547 | 1.4815 | 1.2767 | 0.98984 | 0.88554 | 0.79862 | 0.72507
conductor aspect ratio |  | 1.0237 | 1.224 | 1.4437 | 1.6724 | 1.8979 | 1.2209 | 1.0351 | 1.1191 | 1.27 | 1.3108 | 1.1295 | 1.0116 | 1.1419 | 1.2046 | 1.0111 | 1.1975 | 1.3897 | 1.2245 | 1.0955 | 1.0122 | 1.1149
Number of turns high |  | 6 | 7 | 8 | 9 | 10 | 7 | 8 | 9 | 10 | 7 | 8 | 9 | 10 | 5 | 6 | 7 | 8 | 10 | 11 | 12 | 13
Number of turns wide |  | 2 | 2 | 2 | 2 | 2 | 3 | 3 | 3 | 3 | 3 | 3 | 3 | 3 | 2 | 2 | 2 | 2 | 4 | 4 | 4 | 4
Total number of turns |  | 12 | 14 | 16 | 18 | 20 | 21 | 24 | 27 | 30 | 21 | 24 | 27 | 30 | 10 | 12 | 14 | 16 | 40 | 44 | 48 | 52
turn-turn insulation | cm | 0.13208 | 0.13208 | 0.13208 | 0.13208 | 0.13208 | 0.07874 | 0.07874 | 0.07874 | 0.07874 | 0.07874 | 0.07874 | 0.07874 | 0.07874 | 0.07874 | 0.07874 | 0.07874 | 0.07874 | 0.07874 | 0.07874 | 0.07874 | 0.07874
rope-rope within turn | cm | 0.13208 | 0.13208 | 0.13208 | 0.13208 | 0.13208 | 0.07874 | 0.07874 | 0.07874 | 0.07874 | 0.07874 | 0.07874 | 0.07874 | 0.07874 | 0.07874 | 0.07874 | 0.07874 | 0.07874 | 0.07874 | 0.07874 | 0.07874 | 0.07874
ground wrap | cm | 0.0762 | 0.0762 | 0.0762 | 0.0762 | 0.0762 | 0.09398 | 0.09398 | 0.09398 | 0.09398 | 0.09398 | 0.09398 | 0.09398 | 0.09398 | 0.09398 | 0.09398 | 0.09398 | 0.09398 | 0.09398 | 0.09398 | 0.09398 | 0.09398
chill plate thickness | cm | 0.1016 | 0.1016 | 0.1016 | 0.1016 | 0.1016 | 0.1016 | 0.1016 | 0.1016 | 0.1016 | 0.1016 | 0.1016 | 0.1016 | 0.1016 | 0.1016 | 0.1016 | 0.1016 | 0.1016 | 0.1016 | 0.1016 | 0.1016 | 0.1016
Insulation height | cm | 1.7374 | 2.0015 | 2.2657 | 2.5298 | 2.794 | 1.2903 | 1.4478 | 1.6053 | 1.7628 | 1.2903 | 1.4478 | 1.6053 | 1.7628 | 0.97536 | 1.1328 | 1.2903 | 1.4478 | 1.7628 | 1.9202 | 2.0777 | 2.2352
Insulation width | cm | 0.68072 | 0.68072 | 0.68072 | 0.68072 | 0.68072 | 0.6604 | 0.6604 | 0.6604 | 0.6604 | 0.6604 | 0.6604 | 0.6604 | 0.6604 | 0.50292 | 0.50292 | 0.50292 | 0.50292 | 0.81788 | 0.81788 | 0.81788 | 0.81788
missing height | cm | 0.02378 | -0.00038 | 0.03546 | 0.0413 | -0.03286 | 0.71082 | 0.85334 | 0.96586 | 0.99838 | 2.0262e-15 | 1.5821e-15 | 1.138e-15 | 2.4702e-15 | 2.5813e-15 | 2.2482e-15 | 2.0262e-15 | 1.5821e-15 | 2.4702e-15 | 4.7184e-16 | 1.5821e-15 | 1.5821e-15
missing width | cm | -0.00762 | -0.00762 | -0.00762 | -0.00762 | -0.00762 | -9.7145e-16 | -9.7145e-16 | -9.7145e-16 | -9.7145e-16 | 0 | 0 | 0 | 0 | 0 | 0 | 0 | 0 | -5.2736e-16 | -5.2736e-16 | -5.2736e-16 | -5.2736e-16

## NCSX Kest.
|  | Wayne's Keyst. NCSX 1 in hand | Wayne's, Keyst. NCSX 3 in hand | Wayne's, Keyst. NCSX 4 in hand | corrected, Keyst. NCSX 1 in hand |  |  |  | corrected, Keyst. NCSX 2 in hand |  |  |  | corrected, Keyst. NCSX 3 in hand |  |  |  | corrected, Keyst. NCSX 4 in hand
Winding pack |  | nominal | nominal | nominal | nominal | nominal | nominal | nominal | nominal | nominal | nominal | nominal | nominal | nominal | nominal | nominal | nominal | nominal | nominal | nominal
height | cm | 11.8643 | 11.8643 | 11.8643 | 11.8643 | 11.8643 | 11.8643 | 11.8643 | 11.8643 | 11.8643 | 11.8643 | 11.8643 | 11.8643 | 11.8643 | 11.8643 | 11.8643 | 11.8643 | 11.8643 | 11.8643 | 11.8643
width | cm | 4.2545 | 4.2545 | 4.2545 | 4.2545 | 4.2545 | 4.2545 | 4.2545 | 4.2545 | 4.2545 | 4.2545 | 4.2545 | 4.2545 | 4.2545 | 4.2545 | 4.2545 | 4.2545 | 4.2545 | 4.2545 | 4.2545
cross-section | cm2 | 50.4768 | 50.4768 | 50.4768 | 50.4768 | 50.4768 | 50.4768 | 50.4768 | 50.4768 | 50.4768 | 50.4768 | 50.4768 | 50.4768 | 50.4768 | 50.4768 | 50.4768 | 50.4768 | 50.4768 | 50.4768 | 50.4768
orig. rope cross section | cm2 | 24.4462 | 27.5612 | 27.117 | 29.7136 | 27.8981 | 26.0826 | 24.267 | 32.5662 | 30.9372 | 29.3082 | 27.6791 | 32.1269 | 31.1586 | 30.1904 | 29.2222 | 31.2898 | 30.5639 | 29.8379 | 29.1119
kest. rope cross sect. | cm2 | 32.7943 | 31.8495 | 29.4866 | 34.3393 | 33.4489 | 32.5585 | 31.6681 | 37.9172 | 37.3584 | 36.7996 | 36.2408 | 35.1664 | 34.6324 | 34.0984 | 33.5644 | 33.024 | 32.5148 | 32.0056 | 31.4964
cooling | cm2 | 3.2753 | 3.2753 | 3.2753 | 3.2753 | 3.2753 | 3.2753 | 3.2753 | 3.2753 | 3.2753 | 3.2753 | 3.2753 | 3.2753 | 3.2753 | 3.2753 | 3.2753 | 3.2753 | 3.2753 | 3.2753 | 3.2753
insulation | cm2 | 14.4072 | 15.352 | 17.7149 | 12.8622 | 13.7526 | 14.643 | 15.5333 | 9.2843 | 9.8431 | 10.4019 | 10.9607 | 12.0351 | 12.5691 | 13.1031 | 13.6371 | 14.1775 | 14.6867 | 15.1959 | 15.7051
copper cross-section | cm2 | 19.068 | 21.4978 | 21.1513 | 23.1766 | 21.7605 | 20.3444 | 18.9283 | 25.4016 | 24.131 | 22.8604 | 21.5897 | 25.0589 | 24.3037 | 23.5485 | 22.7933 | 24.4061 | 23.8398 | 23.2736 | 22.7073
copper fraction |  | 0.37776 | 0.42589 | 0.41903 | 0.45915 | 0.4311 | 0.40304 | 0.37499 | 0.50323 | 0.47806 | 0.45289 | 0.42772 | 0.49644 | 0.48148 | 0.46652 | 0.45156 | 0.48351 | 0.47229 | 0.46107 | 0.44986
fluff cross section | cm2 | 13.7262 | 10.3518 | 8.3353 | 11.1627 | 11.6884 | 12.2141 | 12.7399 | 12.5156 | 13.2274 | 13.9392 | 14.6511 | 10.1075 | 10.3287 | 10.5499 | 10.7711 | 8.6179 | 8.675 | 8.7321 | 8.7891
min bend radius | cm | 6.223 | 6.223 | 6.223 | 7.2434 | 7.2434 | 7.2434 | 7.2434 | 7.3057 | 7.3057 | 7.3057 | 7.3057 | 6.9837 | 6.9837 | 6.9837 | 6.9837 | 6.8228 | 6.8228 | 6.8228 | 6.8228
conductor width | cm | 1.6891 | 1.1303 | 0.81026 | 1.6853 | 1.6853 | 1.6853 | 1.6853 | 1.7742 | 1.7742 | 1.7742 | 1.7742 | 1.1303 | 1.1303 | 1.1303 | 1.1303 | 0.80835 | 0.80835 | 0.80835 | 0.80835
orig. conductor height | cm | 1.0338 | 1.016 | 0.92964 | 1.7631 | 1.3795 | 1.1055 | 0.89996 | 1.8356 | 1.4531 | 1.1799 | 0.97506 | 1.3535 | 1.1486 | 0.98926 | 0.86178 | 1.2096 | 1.0503 | 0.9228 | 0.8185
kest. additional height | cm | 0.35302 | 0.15808 | 0.081234 | 0.27447 | 0.27447 | 0.27447 | 0.27447 | 0.3016 | 0.3016 | 0.3016 | 0.3016 | 0.12806 | 0.12806 | 0.12806 | 0.12806 | 0.067041 | 0.067041 | 0.067041 | 0.067041
orig cond aspect ratio |  | 1.6339 | 1.1125 | 1.1473 | 1.0462 | 1.2217 | 1.5245 | 1.8726 | 1.0346 | 1.221 | 1.5036 | 1.8196 | 1.1975 | 1.0162 | 1.1426 | 1.3116 | 1.4964 | 1.2993 | 1.1416 | 1.0125
Number of turns high |  | 7 | 8 | 9 | 5 | 6 | 7 | 8 | 5 | 6 | 7 | 8 | 7 | 8 | 9 | 10 | 8 | 9 | 10 | 11
Number of turns wide |  | 2 | 3 | 4 | 2 | 2 | 2 | 2 | 2 | 2 | 2 | 2 | 3 | 3 | 3 | 3 | 4 | 4 | 4 | 4
Total number of turns |  | 14 | 24 | 36 | 10 | 12 | 14 | 16 | 10 | 12 | 14 | 16 | 21 | 24 | 27 | 30 | 32 | 36 | 40 | 44
turn-turn insulation | cm | 0.13208 | 0.07874 | 0.07874 | 0.13208 | 0.13208 | 0.13208 | 0.13208 | 0.07874 | 0.07874 | 0.07874 | 0.07874 | 0.07874 | 0.07874 | 0.07874 | 0.07874 | 0.07874 | 0.07874 | 0.07874 | 0.07874
rope-rope within turn | cm | 0.13208 | 0.07874 | 0.07874 | 0.13208 | 0.13208 | 0.13208 | 0.13208 | 0.07874 | 0.07874 | 0.07874 | 0.07874 | 0.07874 | 0.07874 | 0.07874 | 0.07874 | 0.07874 | 0.07874 | 0.07874 | 0.07874
ground wrap | cm | 0.0762 | 0.09398 | 0.09398 | 0.0762 | 0.0762 | 0.0762 | 0.0762 | 0.09398 | 0.09398 | 0.09398 | 0.09398 | 0.09398 | 0.09398 | 0.09398 | 0.09398 | 0.09398 | 0.09398 | 0.09398 | 0.09398
chill plate thickness | cm | 0.1016 | 0.1016 | 0.1016 | 0.1016 | 0.1016 | 0.1016 | 0.1016 | 0.1016 | 0.1016 | 0.1016 | 0.1016 | 0.1016 | 0.1016 | 0.1016 | 0.1016 | 0.1016 | 0.1016 | 0.1016 | 0.1016
Insulation height | cm | 2.0015 | 1.4478 | 1.6053 | 1.4732 | 1.7374 | 2.0015 | 2.2657 | 0.97536 | 1.1328 | 1.2903 | 1.4478 | 1.2903 | 1.4478 | 1.6053 | 1.7628 | 1.4478 | 1.6053 | 1.7628 | 1.9202
Insulation width | cm | 0.68072 | 0.6604 | 0.81788 | 0.68072 | 0.68072 | 0.68072 | 0.68072 | 0.50292 | 0.50292 | 0.50292 | 0.50292 | 0.6604 | 0.6604 | 0.6604 | 0.6604 | 0.81788 | 0.81788 | 0.81788 | 0.81788
missing height | cm | -0.047993 | 0.8207 | 0.95799 | 9.1593e-16 | 1.138e-15 | 0 | 2.498e-16 | 2.5813e-15 | 2.2482e-15 | 2.0262e-15 | 1.5821e-15 | 2.0262e-15 | 1.5821e-15 | 1.138e-15 | 2.4702e-15 | 1.5821e-15 | 1.138e-15 | 2.4702e-15 | 4.7184e-16
missing width | cm | -0.00762 | -9.7145e-16 | -0.00762 | 0 | 0 | 0 | 0 | 0 | 0 | 0 | 0 | 0 | 0 | 0 | 0 | -5.2736e-16 | -5.2736e-16 | -5.2736e-16 | -5.2736e-16

## W7AS pack
Mathis and Sapper
Winding pack
height | cm | 17.8
width | cm | 12.4
cross-section | cm2 | 220.72
rope cross section | cm2 | 184.0896
cooling | cm2 | 3.3929 | guess ID of 3mm
insulation | cm2 | 33.2375
copper cross-section | cm2 | 146.4 | 0.79526 | original conductor Cu fraction
copper fraction |  | 0.66328
fluff cross section | cm2 | 37.6896
min bend radius | cm | 8
conductor width | cm | 0.94
conductor height | cm | 1.02
conductor aspect ratio |  | 1.0851
Number of turns high |  | 8
Number of turns wide |  | 2
ropes high/turn |  | 2
ropes wide/turn |  | 6
Total number of turns |  | 16
turn-turn insulation | cm | 0.133
rope-rope within turn | cm | 0.01
ground wrap | cm | 0.133
chill plate thickness | cm | 0
Insulation height | cm | 1.357
Insulation width | cm | 0.519
missing height | cm | 0.123
missing width | cm | 0.601

## NCSX hypothetical
|  | hypothetical, Keyst. NCSX 2 in hand |  |  |  | hypothetical, Keyst. NCSX 3 in hand |  |  |  | hypothetical, Keyst. NCSX 4 in hand
Winding pack |  | nominal | nominal | nominal | nominal | nominal | nominal | nominal | nominal | nominal | nominal | nominal | nominal
height | cm | 11.8643 | 11.8643 | 11.8643 | 11.8643 | 11.8643 | 11.8643 | 11.8643 | 11.8643 | 11.8643 | 11.8643 | 11.8643 | 11.8643
width | cm | 4.2545 | 4.2545 | 4.2545 | 4.2545 | 4.2545 | 4.2545 | 4.2545 | 4.2545 | 4.2545 | 4.2545 | 4.2545 | 4.2545
cross-section | cm2 | 50.4768 | 50.4768 | 50.4768 | 50.4768 | 50.4768 | 50.4768 | 50.4768 | 50.4768 | 50.4768 | 50.4768 | 50.4768 | 50.4768
orig. rope cross section | cm2 | 37.0925 | 35.0654 | 33.0383 | 31.0112 | 38.672 | 37.4834 | 36.2947 | 35.106 | 39.7197 | 38.84 | 37.9603 | 37.0806
kest. rope cross sect. | cm2 | 44.8192 | 44.3375 | 43.8558 | 43.374 | 43.6373 | 43.1579 | 42.6786 | 42.1993 | 42.9418 | 42.4649 | 41.988 | 41.511
cooling | cm2 | 0.35343 | 0.42412 | 0.4948 | 0.56549 | 0.4948 | 0.56549 | 0.63617 | 0.70686 | 0.56549 | 0.63617 | 0.70686 | 0.77754
insulation | cm2 | 5.3042 | 5.7152 | 6.1263 | 6.5373 | 6.3448 | 6.7534 | 7.1621 | 7.5707 | 6.9695 | 7.3758 | 7.782 | 8.1883
copper cross-section | cm2 | 28.5787 | 26.9269 | 25.2751 | 23.6232 | 29.6694 | 28.6715 | 27.6737 | 26.6759 | 30.4159 | 29.659 | 28.9022 | 28.1453
copper fraction |  | 0.56617 | 0.53345 | 0.50073 | 0.468 | 0.58778 | 0.56801 | 0.54825 | 0.52848 | 0.60257 | 0.58758 | 0.57258 | 0.55759
fluff cross section | cm2 | 16.2406 | 17.4106 | 18.5807 | 19.7508 | 13.9679 | 14.4864 | 15.0049 | 15.5234 | 12.526 | 12.8059 | 13.0858 | 13.3657
min bend radius | cm | 7.3266 | 7.3266 | 7.3266 | 7.3266 | 6.9888 | 6.9888 | 6.9888 | 6.9888 | 6.8198 | 6.8198 | 6.8198 | 6.8198
conductor width | cm | 2.0072 | 2.0072 | 2.0072 | 2.0072 | 1.3315 | 1.3315 | 1.3315 | 1.3315 | 0.99362 | 0.99362 | 0.99362 | 0.99362
orig. conductor height | cm | 1.8479 | 1.4558 | 1.1757 | 0.9656 | 1.383 | 1.173 | 1.0096 | 0.87886 | 1.2492 | 1.0858 | 0.9551 | 0.84815
kest. additional height | cm | 0.38494 | 0.38494 | 0.38494 | 0.38494 | 0.17757 | 0.17757 | 0.17757 | 0.17757 | 0.10134 | 0.10134 | 0.10134 | 0.10134
orig cond aspect ratio |  | 1.0862 | 1.3788 | 1.7073 | 2.0788 | 1.0387 | 1.1352 | 1.3189 | 1.515 | 1.2572 | 1.0928 | 1.0403 | 1.1715
Number of turns high |  | 5 | 6 | 7 | 8 | 7 | 8 | 9 | 10 | 8 | 9 | 10 | 11
Number of turns wide |  | 2 | 2 | 2 | 2 | 3 | 3 | 3 | 3 | 4 | 4 | 4 | 4
Total number of turns |  | 10 | 12 | 14 | 16 | 21 | 24 | 27 | 30 | 32 | 36 | 40 | 44
turn-turn insulation | cm | 0.1 | 0.1 | 0.1 | 0.1 | 0.1 | 0.1 | 0.1 | 0.1 | 0.1 | 0.1 | 0.1 | 0.1
rope-rope within turn | cm | 0.01 | 0.01 | 0.01 | 0.01 | 0.01 | 0.01 | 0.01 | 0.01 | 0.01 | 0.01 | 0.01 | 0.01
ground wrap | cm | 0.1 | 0.1 | 0.1 | 0.1 | 0.1 | 0.1 | 0.1 | 0.1 | 0.1 | 0.1 | 0.1 | 0.1
chill plate thickness | cm | 0 | 0 | 0 | 0 | 0 | 0 | 0 | 0 | 0 | 0 | 0 | 0
chill tube I.D. | cm | 0.3 | 0.3 | 0.3 | 0.3 | 0.3 | 0.3 | 0.3 | 0.3 | 0.3 | 0.3 | 0.3 | 0.3
Insulation height | cm | 0.7 | 0.82 | 0.94 | 1.06 | 0.94 | 1.06 | 1.18 | 1.3 | 1.06 | 1.18 | 1.3 | 1.42
Insulation width | cm | 0.24 | 0.24 | 0.24 | 0.24 | 0.26 | 0.26 | 0.26 | 0.26 | 0.28 | 0.28 | 0.28 | 0.28
missing height | cm | -7.7716e-16 | -1.4433e-15 | -5.5511e-16 | -1.3323e-15 | -5.5511e-16 | -1.3323e-15 | 1.5543e-15 | -1.1102e-15 | -1.3323e-15 | 1.5543e-15 | -1.1102e-15 | 0
missing width | cm | 1.9429e-16 | 1.9429e-16 | 1.9429e-16 | 1.9429e-16 | 2.2204e-16 | 2.2204e-16 | 2.2204e-16 | 2.2204e-16 | 2.2204e-16 | 2.2204e-16 | 2.2204e-16 | 2.2204e-16