## Sheet1
Summary of Current Center Out of Tolerance Conditions for Wound Modular Coils
Coil Type | #Coils Wound and Measured | #Points Total | #Point OOT Relative to Design | %Point OOT Relative to Design | #Points OOT Relative to Target | %Point OOT Relative to Target
A | 5 | 950 | 62 | 6.5263 | 24 | 2.5263
B | 5 | 960 | 67 | 6.9792 | 31 | 3.2292
C | 6 | 1140 | 142 | 12.4561 | 64 | 5.614
All | 16 | 3050 | 271 | 8.8852 | 119 | 3.9016