## 4B
Comments: | 4B gritblast/microclean/chembond @77K |  |  |  | Tue Nov 16 16:41:04 2004
Delay Time: | 0.1 | seconds |  |  | Samples per second | 12
Channel | Conversion Factor |  | Gage Length
Stroke | 0.05 | in/volt |  |  | Minimum load measured | -0.02 | lbs
Load | 100 | lbs/volt |  |  | Maximum load measured | 200.4 | lbs
Strain1 | 0.000125 | in/volt | 0.125 | in
Strain2 | 0.000125 | in/volt | 0.125 | in
Strain3 | 0.000125 | in/volt | 0.125 | in
Dimensions: | Thickness | XDimension | YDimension
inches | 0.054 | 0.1948 | 1
X-Section Area: | 0.1948 | in^2
Test Direction | Tension
Time | Displacement | Load | Strain1 | Strain2 | Strain3 | Ave Strain |  | Strain | Stress
sec | in | lbs | in/in | in/in | in/in | in/in |  | (in/in) | psi
0.1099 | 0 | 4.189 | 0 | 0 | 0 | 0 |  | 0 | 21.5067
0.2198 | 0 | 4.228 | 0 | 0 | 0 | 0 |  | 0 | 21.7069
0.2747 | 0 | 4.189 | 0 | 0 | 0 | 0 |  | 0 | 21.5067
0.3846 | 0 | 4.121 | 0 | 0 | 0 | 0 |  | 0 | 21.1555
0.4396 | 0 | 4.189 | 0 | 0 | 0 | 0 |  | 0 | 21.5067
0.5495 | 0 | 4.189 | 0 | 0 | 0 | 0 |  | 0 | 21.5067
0.6044 | 0 | 4.111 | 0 | 0 | 0 | 0 |  | 0 | 21.1052
0.7143 | 0 | 4.17 | 0 | 0 | 0 | 0 |  | 0 | 21.4061
0.7692 | 0 | 4.287 | 0 | 0 | 0 | 0 |  | 0 | 22.0077
0.8791 | 0 | 4.902 | 0 | 0 | 0 | 0 |  | 0 | 25.1658
0.9341 | 0 | 5.459 | 0 | 0 | 0 | 0 |  | 0 | 28.0236
1.044 | 0 | 5.947 | 0 | 0 | 0 | 0 |  | 0 | 30.5303
1.0989 | 0 | 6.357 | 0 | 0 | 0 | 0 |  | 0 | 32.6355
1.2088 | 0.0001 | 6.885 | 0 | 0 | 0 | 0 |  | 0.0018519 | 35.3429
1.2637 | 0.0001 | 7.295 | 0 | 0 | 0 | 0 |  | 0.0018519 | 37.4482
1.3736 | 0.0002 | 7.764 | 0 | 0 | 0 | 0 |  | 0.0037037 | 39.8547
1.4286 | 0.0002 | 8.35 | 0 | 0 | 0 | 0 |  | 0.0037037 | 42.8624
1.5385 | 0.0002 | 8.838 | 0 | 0 | 0 | 0 |  | 0.0037037 | 45.3691
1.6484 | 0.0002 | 10.43 | 0 | 0 | 0 | 0 |  | 0.0037037 | 53.5406
1.7033 | 0.0002 | 11.035 | 0 | 0 | 0 | 0 |  | 0.0037037 | 56.6489
1.8132 | 0.0003 | 10.635 | 0 | 0 | 0 | 0 |  | 0.0055556 | 54.5934
1.8681 | 0.0003 | 8.301 | 0 | 0 | 0 | 0 |  | 0.0055556 | 42.6119
1.978 | 0.0003 | 10.527 | 0 | 0 | 0 | 0 |  | 0.0055556 | 54.0416
2.033 | 0.0004 | 12.627 | 0 | 0 | 0 | 0 |  | 0.0074074 | 64.8203
2.1429 | 0.0004 | 13.301 | 0 | 0 | 0 | 0 |  | 0.0074074 | 68.2793
2.1978 | 0.0004 | 14.16 | 0 | 0 | 0 | 0 |  | 0.0074074 | 72.691
2.3077 | 0.0005 | 14.844 | 0 | 0 | 0 | 0 |  | 0.0092593 | 76.2002
2.3626 | 0.0005 | 15.713 | 0 | 0 | 0 | 0 |  | 0.0092593 | 80.6617
2.4725 | 0.0005 | 16.514 | 0 | 0 | 0 | 0 |  | 0.0092593 | 84.7726
2.5275 | 0.0005 | 17.275 | 0 | 0 | 0 | 0 |  | 0.0092593 | 88.6827
2.6374 | 0.0006 | 18.145 | 0 | 0 | 0 | 0 |  | 0.011111 | 93.1443
2.6923 | 0.0006 | 18.935 | 0 | 0 | 0 | 0 |  | 0.011111 | 97.2048
2.8022 | 0.0006 | 19.795 | 0 | 0 | 0 | 0 |  | 0.011111 | 101.6165
2.8571 | 0.0007 | 20.566 | 0 | 0 | 0 | 0 |  | 0.012963 | 105.577
2.967 | 0.0007 | 21.543 | 0 | 0 | 0 | 0 |  | 0.012963 | 110.5903
3.022 | 0.0007 | 22.412 | 0 | 0 | 0 | 0 |  | 0.012963 | 115.0518
3.1319 | 0.0007 | 23.447 | 0 | 0 | 0 | 0 |  | 0.012963 | 120.366
3.2418 | 0.0007 | 24.648 | 0 | 0 | 0 | 0 |  | 0.012963 | 126.5318
3.2967 | 0.0008 | 25.557 | 0 | 0 | 0 | 0 |  | 0.014815 | 131.194
3.4066 | 0.0008 | 26.572 | 0 | 0 | 0 | 0 |  | 0.014815 | 136.4081
3.4615 | 0.0008 | 27.676 | 0 | 0 | 0 | 0 |  | 0.014815 | 142.0729
3.5714 | 0.0008 | 28.916 | 0 | 0 | 0 | 0 |  | 0.014815 | 148.4394
3.6264 | 0.0009 | 32.207 | 0 | 0 | 0 | 0 |  | 0.016667 | 165.3337
3.7363 | 0.001 | 32.197 | 0 | 0 | 0 | 0 |  | 0.018519 | 165.2839
3.7912 | 0.001 | 27.91 | 0 | 0 | 0 | 0 |  | 0.018519 | 143.2762
3.9011 | 0.001 | 30.176 | 0 | 0 | 0 | 0 |  | 0.018519 | 154.9066
4.011 | 0.001 | 34.238 | 0 | 0 | 0 | 0 |  | 0.018519 | 175.7613
4.0659 | 0.001 | 35.723 | 0 | 0 | 0 | 0 |  | 0.018519 | 183.3814
4.1758 | 0.0011 | 36.777 | 0 | 0 | 0 | 0 |  | 0.02037 | 188.7952
4.2308 | 0.0011 | 38.008 | 0 | 0 | 0 | 0 |  | 0.02037 | 195.1119
4.3407 | 0.0011 | 39.248 | 0 | 0 | 0 | 0 |  | 0.02037 | 201.4784
4.3956 | 0.0012 | 40.586 | 0 | 0 | 0 | 0 |  | 0.022222 | 208.3465
4.5055 | 0.0012 | 41.855 | 0 | 0 | 0 | 0 |  | 0.022222 | 214.864
4.5604 | 0.0012 | 43.115 | 0 | 0 | 0 | 0 |  | 0.022222 | 221.3306
4.6703 | 0.0012 | 44.277 | 0 | 0 | 0 | 0 |  | 0.022222 | 227.2962
4.7253 | 0.0012 | 45.684 | 0 | 0 | 0 | 0 |  | 0.022222 | 234.5154
4.8352 | 0.0013 | 47.09 | 0 | 0 | 0 | 0 |  | 0.024074 | 241.7341
4.8901 | 0.0013 | 48.369 | 0 | 0 | 0 | 0 |  | 0.024074 | 248.3013
5 | 0.0013 | 49.814 | 0 | 0 | 0 | 0 |  | 0.024074 | 255.7212
5.0549 | 0.0014 | 50.957 | 0 | 0 | 0 | 0 |  | 0.025926 | 261.5862
5.1648 | 0.0014 | 52.51 | 0 | 0 | 0 | 0 |  | 0.025926 | 269.5575
5.2198 | 0.0015 | 53.799 | 0 | 0 | 0 | 0 |  | 0.027778 | 276.1745
5.3297 | 0.0015 | 55.264 | 0 | 0 | 0 | 0 |  | 0.027778 | 283.6945
5.3846 | 0.0015 | 56.709 | 0 | 0 | 0 | 0 |  | 0.027778 | 291.114
5.4945 | 0.0015 | 57.998 | 0 | 0 | 0 | 0 |  | 0.027778 | 297.731
5.6044 | 0.0015 | 60.049 | 0 | 0 | 0 | 0 |  | 0.027778 | 308.2587
5.6593 | 0.0016 | 64.248 | 0 | 0 | 0 | 0 |  | 0.02963 | 329.8152
5.7692 | 0.0017 | 63.721 | 0 | 0 | 0 | 0 |  | 0.031481 | 327.1083
5.8242 | 0.0017 | 60.645 | 0 | 0 | 0 | 0 |  | 0.031481 | 311.3167
5.9341 | 0.0017 | 60.371 | 0 | 0 | 0 | 0 |  | 0.031481 | 309.9132
5.989 | 0.0017 | 66.318 | 0 | 0 | 0 | 0 |  | 0.031481 | 340.4435
6.0989 | 0.0017 | 68.398 | 0 | 0 | 0 | 0 |  | 0.031481 | 351.1211
6.1538 | 0.0017 | 69.99 | 0 | 0 | 0 | 0 |  | 0.031481 | 359.2926
6.2637 | 0.0017 | 71.328 | 0 | 0 | 0 | 0 |  | 0.031481 | 366.1607
6.3187 | 0.0018 | 72.969 | 0 | 0 | 0 | 0 |  | 0.033333 | 374.5832
6.4286 | 0.0018 | 74.561 | 0 | 0 | 0 | 0 |  | 0.033333 | 382.7541
6.4835 | 0.0018 | 76.113 | 0 | 0 | 0 | 0 |  | 0.033333 | 390.7253
6.5934 | 0.0019 | 77.725 | 0 | 0 | 0 | 0 |  | 0.035185 | 398.9969
6.6484 | 0.0019 | 79.17 | 0 | 0 | 0 | 0 |  | 0.035185 | 406.4163
6.7582 | 0.002 | 80.84 | 0 | 0 | 0 | 0 |  | 0.037037 | 414.9887
6.8132 | 0.002 | 82.451 | 0 | 0 | 0 | 0 |  | 0.037037 | 423.2608
6.9231 | 0.002 | 84.043 | 0 | 0 | 0 | 0 |  | 0.037037 | 431.4322
6.978 | 0.002 | 85.781 | 0 | 0 | 0 | 0 |  | 0.037037 | 440.3558
7.0879 | 0.002 | 87.002 | 0 | 0 | 0 | 0 |  | 0.037037 | 446.6222
7.1978 | 0.002 | 88.926 | 0 | 0 | 0 | 0 |  | 0.037037 | 456.4979
7.2527 | 0.0021 | 90.898 | 0 | 0 | 0 | 0 |  | 0.038889 | 466.6242
7.3626 | 0.0021 | 92.266 | 0 | 0 | 0 | 0 |  | 0.038889 | 473.6427
7.4176 | 0.0022 | 93.965 | 0 | 0 | 0 | 0 |  | 0.040741 | 482.3655
7.5275 | 0.0022 | 95.693 | 0 | 0 | 0 | 0 |  | 0.040741 | 491.2392
7.5824 | 0.0022 | 98.818 | 0 | 0 | 0 | 0 |  | 0.040741 | 507.2813
7.6923 | 0.0022 | 102.832 | 0 | 0 | 0 | 0 |  | 0.040741 | 527.885
7.7473 | 0.0023 | 101.748 | 0 | 0 | 0 | 0 |  | 0.042593 | 522.3203
7.8571 | 0.0023 | 96.904 | 0 | 0 | 0 | 0 |  | 0.042593 | 497.4553
7.9121 | 0.0023 | 99.854 | 0 | 0 | 0 | 0 |  | 0.042593 | 512.595
8.022 | 0.0023 | 105.371 | 0 | 0 | 0 | 0 |  | 0.042593 | 540.9194
8.0769 | 0.0024 | 107.344 | 0 | 0 | 0 | 0 |  | 0.044444 | 551.0457
8.1868 | 0.0024 | 109.16 | 0 | 0 | 0 | 0 |  | 0.044444 | 560.3706
8.2967 | 0.0024 | 110.889 | 0 | 0 | 0 | 0 |  | 0.044444 | 569.2438
8.3516 | 0.0025 | 112.705 | 0 | 0 | 0 | 0 |  | 0.046296 | 578.5683
8.4615 | 0.0025 | 114.521 | 0 | 0 | 0 | 0 |  | 0.046296 | 587.8927
8.5165 | 0.0025 | 116.113 | 0 | 0 | 0 | 0 |  | 0.046296 | 596.0641
8.6264 | 0.0026 | 118.027 | 0 | 0 | 0 | 0 |  | 0.048148 | 605.8896
8.6813 | 0.0026 | 120.039 | 0 | 0 | 0 | 0 |  | 0.048148 | 616.2171
8.7912 | 0.0026 | 121.777 | 0 | 0 | 0 | 0 |  | 0.048148 | 625.1401
8.8462 | 0.0027 | 123.672 | 0 | 0 | 0 | 0 |  | 0.05 | 634.866
8.956 | 0.0027 | 125.41 | 0 | 0 | 0 | 0 |  | 0.05 | 643.7895
9.011 | 0.0027 | 127.373 | 0 | 0 | 0 | 0 |  | 0.05 | 653.866
9.1209 | 0.0027 | 128.633 | 0 | 0 | 0 | 0 |  | 0.05 | 660.3326
9.1758 | 0.0027 | 131.387 | 0 | 0 | 0 | 0 |  | 0.05 | 674.4697
9.2857 | 0.0027 | 132.998 | 0 | 0 | 0 | 0 |  | 0.05 | 682.7413
9.3956 | 0.0028 | 134.561 | 0 | 0 | 0 | 0 |  | 0.051852 | 690.7623
9.4505 | 0.0028 | 136.318 | 0 | 0 | 0 | 0 |  | 0.051852 | 699.7865
9.5604 | 0.0028 | 138.291 | 0 | 0 | 0 | 0 |  | 0.051852 | 709.9127
9.6154 | 0.0028 | 143.281 | 0 | 0 | 0 | 0 |  | 0.051852 | 735.5298
9.7253 | 0.0029 | 145.537 | 0 | 0 | 0 | 0 |  | 0.053704 | 747.1103
9.7802 | 0.003 | 143.408 | 0 | 0 | 0 | 0 |  | 0.055556 | 736.1817
9.8901 | 0.0029 | 138.398 | 0 | 0 | 0 | 0 |  | 0.053704 | 710.4641
9.9451 | 0.003 | 146.211 | 0 | 0 | 0 | 0 |  | 0.055556 | 750.5693
10.0549 | 0.003 | 149.336 | 0 | 0 | 0 | 0 |  | 0.055556 | 766.6114
10.1099 | 0.003 | 151.494 | 0 | 0 | 0 | 0 |  | 0.055556 | 777.6904
10.2198 | 0.0031 | 153.281 | 0 | 0 | 0 | 0 |  | 0.057407 | 786.8645
10.2747 | 0.0031 | 155.195 | 0 | 0 | 0 | 0 |  | 0.057407 | 796.6904
10.3846 | 0.0032 | 157.188 | 0 | 0 | 0 | 0 |  | 0.059259 | 806.9173
10.4396 | 0.0032 | 159.082 | 0 | 0 | 0 | 0 |  | 0.059259 | 816.6427
10.5495 | 0.0032 | 160.928 | 0 | 0 | 0 | 0 |  | 0.059259 | 826.1176
10.6044 | 0.0032 | 162.852 | 0 | 0 | 0 | 0 |  | 0.059259 | 835.9938
10.7143 | 0.0032 | 164.844 | 0 | 0 | 0 | 0 |  | 0.059259 | 846.2207
10.8242 | 0.0032 | 166.738 | 0 | 0 | 0 | 0 |  | 0.059259 | 855.9461
10.8791 | 0.0033 | 168.867 | 0 | 0 | 0 | 0 |  | 0.061111 | 866.8747
10.989 | 0.0033 | 170.82 | 0 | 0 | 0 | 0 |  | 0.061111 | 876.9009
11.044 | 0.0034 | 172.588 | 0 | 0 | 0 | 0 |  | 0.062963 | 885.9749
11.1538 | 0.0034 | 174.453 | 0 | 0 | 0 | 0 |  | 0.062963 | 895.5497
11.2088 | 0.0034 | 177.139 | 0 | 0 | 0 | 0 |  | 0.062963 | 909.3362
11.3187 | 0.0034 | 179.053 | 0 | 0 | 0 | 0 |  | 0.062963 | 919.1617
11.3736 | 0.0035 | 181.016 | 0 | 0 | 0 | 0 |  | 0.064815 | 929.2381
11.4835 | 0.0035 | 183.135 | 0 | 0 | 0 | 0 |  | 0.064815 | 940.117
11.5385 | 0.0035 | 185.332 | 0 | 0 | 0 | 0 |  | 0.064815 | 951.3963
11.6484 | 0.0035 | 191.23 | 0 | 0 | 0 | 0 |  | 0.064815 | 981.6761
11.7033 | 0.0036 | 189.443 | 0 | 0 | 0 | 0 |  | 0.066667 | 972.5021
11.8132 | 0.0037 | 186.719 | 0 | 0 | 0 | 0 |  | 0.068519 | 958.5154
11.8681 | 0.0037 | 181.016 | 0 | 0 | 0 | 0 |  | 0.068519 | 929.2381
11.978 | 0.0037 | 188.477 | 0 | 0 | 0 | 0 |  | 0.068519 | 967.539
12.033 | 0.0037 | 192.617 | 0 | 0 | 0 | 0 |  | 0.068519 | 988.7947
12.1429 | 0.0037 | 195.02 | 0 | 0 | 0 | 0 |  | 0.068519 | 1001.1268
12.2527 | 0.0037 | 197.256 | 0 | 0 | 0 | 0 |  | 0.068519 | 1012.6073
12.3077 | 0.0037 | 199.209 | 0 | 0 | 0 | 0 |  | 0.068519 | 1022.6334
12.4176 | 0.0038 | 199.463 | 0 | 0 | 0 | 0 |  | 0.07037 | 1023.9369
12.4725 | 0.0038 | 200.4 | 0 | 0 | 0 | 0 |  | 0.07037 | 1028.7495
12.5824 | 0.0039 | 82.988 | 0 | 0 | 0 | 0 |  | 0.072222 | 426.0179
12.6374 | 0.0039 | 0.225 | 0 | 0 | 0 | 0 |  | 0.072222 | 1.153
12.7473 | 0.0039 | 0.029 | 0 | 0 | 0 | 0 |  | 0.072222 | 0.15041
12.8022 | 0.0039 | 0.01 | 0 | 0 | 0 | 0 |  | 0.072222 | 0.050308
12.9121 | 0.0039 | -0.01 | 0 | 0 | 0 | 0 |  | 0.072222 | -0.050308
12.967 | 0.004 | 0 | 0 | 0 | 0 | 0 |  | 0.074074 | 0
13.0769 | 0.004 | 0.029 | 0 | 0 | 0 | 0 |  | 0.074074 | 0.15041
13.1319 | 0.0041 | 0 | 0 | 0 | 0 | 0 |  | 0.075926 | 0
13.2418 | 0.0041 | 0.068 | 0 | 0 | 0 | 0 |  | 0.075926 | 0.35113
13.2967 | 0.0041 | 0 | 0 | 0 | 0 | 0 |  | 0.075926 | 0
13.4066 | 0.0041 | 0.01 | 0 | 0 | 0 | 0 |  | 0.075926 | 0.050308
13.5165 | 0.0042 | 0.049 | 0 | 0 | 0 | 0 |  | 0.077778 | 0.25051
13.5714 | 0.0042 | 0 | 0 | 0 | 0 | 0 |  | 0.077778 | 0
13.6813 | 0.0042 | 0.039 | 0 | 0 | 0 | 0 |  | 0.077778 | 0.20072
13.7363 | 0.0042 | 0.029 | 0 | 0 | 0 | 0 |  | 0.077778 | 0.15041
13.8462 | 0.0043 | -0.02 | 0 | 0 | 0 | 0 |  | 0.07963 | -0.1001
13.9011 | 0.0042 | 0.049 | 0 | 0 | 0 | 0 |  | 0.077778 | 0.25051
14.011 | 0.0043 | 0.029 | 0 | 0 | 0 | 0 |  | 0.07963 | 0.15041
14.0659 | 0.0043 | 0.01 | 0 | 0 | 0 | 0 |  | 0.07963 | 0.050308
14.1758 | 0.0043 | 0.117 | 0 | 0 | 0 | 0 |  | 0.07963 | 0.60164