## 4C
Comments: | 4c gritblast/microclean/chembond @77K |  |  |  | Tue Nov 16 16:59:21 2004
Delay Time: | 0.1 | seconds |  |  | Samples per second | 11.8
Channel | Conversion Factor |  | Gage Length
Stroke | 0.05 | in/volt |  |  | Minimum load measured | -0.04 | lbs
Load | 100 | lbs/volt |  |  | Maximum load measured | 188.02 | lbs
Strain1 | 0.000125 | in/volt | 0.125 | in
Strain2 | 0.000125 | in/volt | 0.125 | in
Strain3 | 0.000125 | in/volt | 0.125 | in
Dimensions: | Thickness | XDimension | YDimension
inches | 0.055 | 0.1948 | 1
X-Section Area: | 0.1948 | in^2
Test Direction | Tension
Time | Displacement | Load | Strain1 | Strain2 | Strain3 | Ave Strain |  | Strain | Stress
sec | in | lbs | in/in | in/in | in/in | in/in |  | in/in | psi
0.0549 | 0 | 3.594 | 0 | 0 | 0 | 0 |  | 0 | 18.4482
0.1648 | 0 | 3.506 | 0 | 0 | 0 | 0 |  | 0 | 17.9974
0.2198 | 0 | 3.857 | 0 | 0 | 0 | 0 |  | 0 | 19.8018
0.3297 | 0 | 4.756 | 0 | 0 | 0 | 0 |  | 0 | 24.4143
0.3846 | 0 | 4.131 | 0 | 0 | 0 | 0 |  | 0 | 21.2059
0.4945 | 0 | 2.881 | 0 | 0 | 0 | 0 |  | 0 | 14.789
0.6044 | 0 | 1.953 | 0 | 0 | 0 | 0 |  | 0 | 10.0262
0.6593 | 0 | 2.91 | 0 | 0 | 0 | 0 |  | 0 | 14.9394
0.7692 | 0 | 3.203 | 0 | 0 | 0 | 0 |  | 0 | 16.443
0.8242 | 0 | 3.77 | 0 | 0 | 0 | 0 |  | 0 | 19.3506
0.9341 | 0 | 4.541 | 0 | 0 | 0 | 0 |  | 0 | 23.3111
0.989 | 0.0001 | 5.137 | 0 | 0 | 0 | 0 |  | 0.0018182 | 26.3691
1.0989 | 0.0001 | 5.547 | 0 | 0 | 0 | 0 |  | 0.0018182 | 28.4748
1.1538 | 0.0001 | 5.967 | 0 | 0 | 0 | 0 |  | 0.0018182 | 30.6304
1.2637 | 0.0002 | 6.465 | 0 | 0 | 0 | 0 |  | 0.0036364 | 33.1869
1.3187 | 0.0002 | 6.865 | 0 | 0 | 0 | 0 |  | 0.0036364 | 35.2423
1.4286 | 0.0002 | 7.285 | 0 | 0 | 0 | 0 |  | 0.0036364 | 37.3984
1.5385 | 0.0003 | 7.832 | 0 | 0 | 0 | 0 |  | 0.0054545 | 40.2053
1.5934 | 0.0003 | 8.428 | 0 | 0 | 0 | 0 |  | 0.0054545 | 43.2633
1.7033 | 0.0003 | 8.887 | 0 | 0 | 0 | 0 |  | 0.0054545 | 45.6196
1.7582 | 0.0003 | 9.385 | 0 | 0 | 0 | 0 |  | 0.0054545 | 48.1766
1.8681 | 0.0004 | 9.795 | 0 | 0 | 0 | 0 |  | 0.0072727 | 50.2818
1.9231 | 0.0004 | 10.518 | 0 | 0 | 0 | 0 |  | 0.0072727 | 53.9918
2.033 | 0.0005 | 11.191 | 0 | 0 | 0 | 0 |  | 0.0090909 | 57.4507
2.0879 | 0.0005 | 11.729 | 0 | 0 | 0 | 0 |  | 0.0090909 | 60.2079
2.1978 | 0.0005 | 12.305 | 0 | 0 | 0 | 0 |  | 0.0090909 | 63.1658
2.2527 | 0.0005 | 13.809 | 0 | 0 | 0 | 0 |  | 0.0090909 | 70.886
2.3626 | 0.0005 | 14.814 | 0 | 0 | 0 | 0 |  | 0.0090909 | 76.0498
2.4176 | 0.0006 | 14.17 | 0 | 0 | 0 | 0 |  | 0.010909 | 72.7408
2.5275 | 0.0006 | 11.269 | 0 | 0 | 0 | 0 |  | 0.010909 | 57.8516
2.5824 | 0.0006 | 14.629 | 0 | 0 | 0 | 0 |  | 0.010909 | 75.097
2.6923 | 0.0006 | 16.133 | 0 | 0 | 0 | 0 |  | 0.010909 | 82.8172
2.7473 | 0.0007 | 16.885 | 0 | 0 | 0 | 0 |  | 0.012727 | 86.6776
2.8571 | 0.0007 | 17.715 | 0 | 0 | 0 | 0 |  | 0.012727 | 90.9384
2.967 | 0.0007 | 18.477 | 0 | 0 | 0 | 0 |  | 0.012727 | 94.8491
3.022 | 0.0007 | 19.19 | 0 | 0 | 0 | 0 |  | 0.012727 | 98.5087
3.1319 | 0.0008 | 19.863 | 0 | 0 | 0 | 0 |  | 0.014545 | 101.9677
3.1868 | 0.0008 | 20.576 | 0 | 0 | 0 | 0 |  | 0.014545 | 105.6273
3.2967 | 0.0008 | 21.426 | 0 | 0 | 0 | 0 |  | 0.014545 | 109.9887
3.3516 | 0.0009 | 22.295 | 0 | 0 | 0 | 0 |  | 0.016364 | 114.4502
3.4615 | 0.0009 | 23.154 | 0 | 0 | 0 | 0 |  | 0.016364 | 118.8619
3.5165 | 0.0009 | 24.023 | 0 | 0 | 0 | 0 |  | 0.016364 | 123.3234
3.6264 | 0.001 | 24.951 | 0 | 0 | 0 | 0 |  | 0.018182 | 128.0862
3.6813 | 0.001 | 25.859 | 0 | 0 | 0 | 0 |  | 0.018182 | 132.7485
3.7912 | 0.001 | 26.885 | 0 | 0 | 0 | 0 |  | 0.018182 | 138.0123
3.8462 | 0.001 | 27.627 | 0 | 0 | 0 | 0 |  | 0.018182 | 141.8224
3.956 | 0.001 | 28.877 | 0 | 0 | 0 | 0 |  | 0.018182 | 148.2392
4.011 | 0.0011 | 29.863 | 0 | 0 | 0 | 0 |  | 0.02 | 153.3024
4.1209 | 0.0011 | 30.85 | 0 | 0 | 0 | 0 |  | 0.02 | 158.3655
4.1758 | 0.0012 | 31.836 | 0 | 0 | 0 | 0 |  | 0.021818 | 163.4286
4.2857 | 0.0012 | 34.844 | 0 | 0 | 0 | 0 |  | 0.021818 | 178.8691
4.3407 | 0.0012 | 35.596 | 0 | 0 | 0 | 0 |  | 0.021818 | 182.7295
4.4505 | 0.0012 | 34.893 | 0 | 0 | 0 | 0 |  | 0.021818 | 179.1201
4.5604 | 0.0013 | 32.139 | 0 | 0 | 0 | 0 |  | 0.023636 | 164.983
4.6154 | 0.0012 | 35.625 | 0 | 0 | 0 | 0 |  | 0.021818 | 182.8799
4.7253 | 0.0013 | 38.516 | 0 | 0 | 0 | 0 |  | 0.023636 | 197.7187
4.7802 | 0.0013 | 39.639 | 0 | 0 | 0 | 0 |  | 0.023636 | 203.4841
4.8901 | 0.0014 | 40.713 | 0 | 0 | 0 | 0 |  | 0.025455 | 208.9984
4.9451 | 0.0014 | 41.914 | 0 | 0 | 0 | 0 |  | 0.025455 | 215.1648
5.0549 | 0.0015 | 43.135 | 0 | 0 | 0 | 0 |  | 0.027273 | 221.4312
5.1099 | 0.0015 | 44.307 | 0 | 0 | 0 | 0 |  | 0.027273 | 227.4466
5.2198 | 0.0015 | 45.498 | 0 | 0 | 0 | 0 |  | 0.027273 | 233.5626
5.2747 | 0.0015 | 46.846 | 0 | 0 | 0 | 0 |  | 0.027273 | 240.481
5.3846 | 0.0015 | 48.076 | 0 | 0 | 0 | 0 |  | 0.027273 | 246.7977
5.4396 | 0.0015 | 49.258 | 0 | 0 | 0 | 0 |  | 0.027273 | 252.8634
5.5495 | 0.0016 | 50.654 | 0 | 0 | 0 | 0 |  | 0.029091 | 260.0323
5.6593 | 0.0016 | 51.934 | 0 | 0 | 0 | 0 |  | 0.029091 | 266.5996
5.7143 | 0.0016 | 53.115 | 0 | 0 | 0 | 0 |  | 0.029091 | 272.6653
5.8242 | 0.0017 | 54.355 | 0 | 0 | 0 | 0 |  | 0.030909 | 279.0323
5.8791 | 0.0017 | 55.625 | 0 | 0 | 0 | 0 |  | 0.030909 | 285.5493
5.989 | 0.0017 | 57.295 | 0 | 0 | 0 | 0 |  | 0.030909 | 294.1217
6.044 | 0.0017 | 58.369 | 0 | 0 | 0 | 0 |  | 0.030909 | 299.636
6.1538 | 0.0018 | 59.775 | 0 | 0 | 0 | 0 |  | 0.032727 | 306.8552
6.2088 | 0.0018 | 61.123 | 0 | 0 | 0 | 0 |  | 0.032727 | 313.7731
6.3187 | 0.0018 | 65.449 | 0 | 0 | 0 | 0 |  | 0.032727 | 335.9815
6.3736 | 0.0019 | 65.586 | 0 | 0 | 0 | 0 |  | 0.034545 | 336.6833
6.4835 | 0.0019 | 65.078 | 0 | 0 | 0 | 0 |  | 0.034545 | 334.0765
6.5385 | 0.002 | 61.318 | 0 | 0 | 0 | 0 |  | 0.036364 | 314.7762
6.6484 | 0.0019 | 66.445 | 0 | 0 | 0 | 0 |  | 0.034545 | 341.0949
6.7582 | 0.002 | 69.219 | 0 | 0 | 0 | 0 |  | 0.036364 | 355.3321
6.8132 | 0.002 | 70.85 | 0 | 0 | 0 | 0 |  | 0.036364 | 363.7043
6.9231 | 0.002 | 72.559 | 0 | 0 | 0 | 0 |  | 0.036364 | 372.4774
6.978 | 0.002 | 73.867 | 0 | 0 | 0 | 0 |  | 0.036364 | 379.1951
7.0879 | 0.0021 | 75.293 | 0 | 0 | 0 | 0 |  | 0.038182 | 386.5144
7.1429 | 0.0021 | 76.875 | 0 | 0 | 0 | 0 |  | 0.038182 | 394.6355
7.2527 | 0.0022 | 78.418 | 0 | 0 | 0 | 0 |  | 0.04 | 402.5565
7.3077 | 0.0022 | 80.01 | 0 | 0 | 0 | 0 |  | 0.04 | 410.7279
7.4176 | 0.0022 | 81.611 | 0 | 0 | 0 | 0 |  | 0.04 | 418.9492
7.4725 | 0.0022 | 83.281 | 0 | 0 | 0 | 0 |  | 0.04 | 427.5215
7.5824 | 0.0023 | 84.814 | 0 | 0 | 0 | 0 |  | 0.041818 | 435.3927
7.6374 | 0.0023 | 86.572 | 0 | 0 | 0 | 0 |  | 0.041818 | 444.4163
7.7473 | 0.0023 | 88.066 | 0 | 0 | 0 | 0 |  | 0.041818 | 452.0862
7.8022 | 0.0024 | 89.17 | 0 | 0 | 0 | 0 |  | 0.043636 | 457.751
7.9121 | 0.0024 | 91.436 | 0 | 0 | 0 | 0 |  | 0.043636 | 469.3814
8.022 | 0.0024 | 92.861 | 0 | 0 | 0 | 0 |  | 0.043636 | 476.7007
8.0769 | 0.0024 | 94.385 | 0 | 0 | 0 | 0 |  | 0.043636 | 484.5216
8.1868 | 0.0024 | 96.172 | 0 | 0 | 0 | 0 |  | 0.043636 | 493.6956
8.2418 | 0.0024 | 99.004 | 0 | 0 | 0 | 0 |  | 0.043636 | 508.2336
8.3516 | 0.0025 | 103.281 | 0 | 0 | 0 | 0 |  | 0.045455 | 530.1909
8.4066 | 0.0025 | 102.402 | 0 | 0 | 0 | 0 |  | 0.045455 | 525.6791
8.5165 | 0.0026 | 100.576 | 0 | 0 | 0 | 0 |  | 0.047273 | 516.3049
8.5714 | 0.0025 | 99.248 | 0 | 0 | 0 | 0 |  | 0.045455 | 509.4866
8.6813 | 0.0026 | 105.645 | 0 | 0 | 0 | 0 |  | 0.047273 | 542.3229
8.7363 | 0.0027 | 107.852 | 0 | 0 | 0 | 0 |  | 0.049091 | 553.653
8.8462 | 0.0027 | 109.434 | 0 | 0 | 0 | 0 |  | 0.049091 | 561.7741
8.9011 | 0.0027 | 111.23 | 0 | 0 | 0 | 0 |  | 0.049091 | 570.9984
9.011 | 0.0027 | 112.92 | 0 | 0 | 0 | 0 |  | 0.049091 | 579.6709
9.0659 | 0.0027 | 114.482 | 0 | 0 | 0 | 0 |  | 0.049091 | 587.692
9.1758 | 0.0028 | 116.289 | 0 | 0 | 0 | 0 |  | 0.050909 | 596.9666
9.2308 | 0.0028 | 117.881 | 0 | 0 | 0 | 0 |  | 0.050909 | 605.1381
9.3407 | 0.0028 | 119.883 | 0 | 0 | 0 | 0 |  | 0.050909 | 615.4148
9.4505 | 0.0029 | 121.768 | 0 | 0 | 0 | 0 |  | 0.052727 | 625.0903
9.5055 | 0.0029 | 123.33 | 0 | 0 | 0 | 0 |  | 0.052727 | 633.1114
9.6154 | 0.0029 | 125.244 | 0 | 0 | 0 | 0 |  | 0.052727 | 642.9369
9.6703 | 0.0029 | 127.148 | 0 | 0 | 0 | 0 |  | 0.052727 | 652.7125
9.7802 | 0.003 | 128.779 | 0 | 0 | 0 | 0 |  | 0.054545 | 661.0847
9.8352 | 0.003 | 130.264 | 0 | 0 | 0 | 0 |  | 0.054545 | 668.7048
9.9451 | 0.003 | 132.803 | 0 | 0 | 0 | 0 |  | 0.054545 | 681.7387
10 | 0.0031 | 134.404 | 0 | 0 | 0 | 0 |  | 0.056364 | 689.9604
10.1099 | 0.0031 | 136.201 | 0 | 0 | 0 | 0 |  | 0.056364 | 699.1848
10.1648 | 0.0032 | 138.047 | 0 | 0 | 0 | 0 |  | 0.058182 | 708.6597
10.2747 | 0.0031 | 142.227 | 0 | 0 | 0 | 0 |  | 0.056364 | 730.116
10.3297 | 0.0032 | 145.889 | 0 | 0 | 0 | 0 |  | 0.058182 | 748.9153
10.4396 | 0.0032 | 144.678 | 0 | 0 | 0 | 0 |  | 0.058182 | 742.6987
10.5495 | 0.0033 | 139.346 | 0 | 0 | 0 | 0 |  | 0.06 | 715.327
10.6044 | 0.0032 | 144.16 | 0 | 0 | 0 | 0 |  | 0.058182 | 740.0421
10.7143 | 0.0033 | 148.848 | 0 | 0 | 0 | 0 |  | 0.06 | 764.1052
10.7692 | 0.0033 | 150.898 | 0 | 0 | 0 | 0 |  | 0.06 | 774.6325
10.8791 | 0.0034 | 152.861 | 0 | 0 | 0 | 0 |  | 0.061818 | 784.7089
10.9341 | 0.0034 | 154.639 | 0 | 0 | 0 | 0 |  | 0.061818 | 793.8332
11.044 | 0.0034 | 156.377 | 0 | 0 | 0 | 0 |  | 0.061818 | 802.7567
11.0989 | 0.0034 | 158.32 | 0 | 0 | 0 | 0 |  | 0.061818 | 812.7325
11.2088 | 0.0034 | 160.293 | 0 | 0 | 0 | 0 |  | 0.061818 | 822.8593
11.2637 | 0.0035 | 162.109 | 0 | 0 | 0 | 0 |  | 0.063636 | 832.1838
11.3736 | 0.0035 | 163.652 | 0 | 0 | 0 | 0 |  | 0.063636 | 840.1042
11.4286 | 0.0035 | 165.293 | 0 | 0 | 0 | 0 |  | 0.063636 | 848.5267
11.5385 | 0.0035 | 167.051 | 0 | 0 | 0 | 0 |  | 0.063636 | 857.5503
11.6484 | 0.0036 | 169.434 | 0 | 0 | 0 | 0 |  | 0.065455 | 869.7823
11.7033 | 0.0036 | 171.377 | 0 | 0 | 0 | 0 |  | 0.065455 | 879.7587
11.8132 | 0.0037 | 173.174 | 0 | 0 | 0 | 0 |  | 0.067273 | 888.9825
11.8681 | 0.0037 | 175.088 | 0 | 0 | 0 | 0 |  | 0.067273 | 898.8085
11.978 | 0.0037 | 177.5 | 0 | 0 | 0 | 0 |  | 0.067273 | 911.1909
12.033 | 0.0037 | 179.316 | 0 | 0 | 0 | 0 |  | 0.067273 | 920.5154
12.1429 | 0.0037 | 179.688 | 0 | 0 | 0 | 0 |  | 0.067273 | 922.4204
12.1978 | 0.0038 | 181.709 | 0 | 0 | 0 | 0 |  | 0.069091 | 932.7977
12.3077 | 0.0038 | 188.018 | 0 | 0 | 0 | 0 |  | 0.069091 | 965.1827
12.3626 | 0.0039 | 29.678 | 0 | 0 | 0 | 0 |  | 0.070909 | 152.3496
12.4725 | 0.0039 | 0.068 | 0 | 0 | 0 | 0 |  | 0.070909 | 0.35113
12.5824 | 0.0039 | 0.01 | 0 | 0 | 0 | 0 |  | 0.070909 | 0.050308
12.6374 | 0.0039 | -0.01 | 0 | 0 | 0 | 0 |  | 0.070909 | -0.050308
12.7473 | 0.004 | 0.049 | 0 | 0 | 0 | 0 |  | 0.072727 | 0.25051
12.8022 | 0.004 | -0.01 | 0 | 0 | 0 | 0 |  | 0.072727 | -0.050308
12.9121 | 0.004 | -0.01 | 0 | 0 | 0 | 0 |  | 0.072727 | -0.050308
12.967 | 0.0041 | -0.01 | 0 | 0 | 0 | 0 |  | 0.074545 | -0.050308
13.0769 | 0.0041 | 0.039 | 0 | 0 | 0 | 0 |  | 0.074545 | 0.20072
13.1319 | 0.0041 | 0.098 | 0 | 0 | 0 | 0 |  | 0.074545 | 0.50154
13.2418 | 0.0041 | -0.029 | 0 | 0 | 0 | 0 |  | 0.074545 | -0.15041
13.2967 | 0.0042 | 0.02 | 0 | 0 | 0 | 0 |  | 0.076364 | 0.1001
13.4066 | 0.0042 | 0 | 0 | 0 | 0 | 0 |  | 0.076364 | 0
13.4615 | 0.0042 | 0 | 0 | 0 | 0 | 0 |  | 0.076364 | 0
13.5714 | 0.0043 | -0.02 | 0 | 0 | 0 | 0 |  | 0.078182 | -0.1001
13.6264 | 0.0043 | -0.02 | 0 | 0 | 0 | 0 |  | 0.078182 | -0.1001
13.7363 | 0.0043 | 0.01 | 0 | 0 | 0 | 0 |  | 0.078182 | 0.050308
13.8462 | 0.0044 | -0.01 | 0 | 0 | 0 | 0 |  | 0.08 | -0.050308
13.9011 | 0.0044 | 0.01 | 0 | 0 | 0 | 0 |  | 0.08 | 0.050308
14.011 | 0.0044 | -0.039 | 0 | 0 | 0 | 0 |  | 0.08 | -0.20072
14.0659 | 0.0044 | 0.01 | 0 | 0 | 0 | 0 |  | 0.08 | 0.050308
14.1758 | 0.0044 | 0.01 | 0 | 0 | 0 | 0 |  | 0.08 | 0.050308
14.2308 | 0.0044 | 0.02 | 0 | 0 | 0 | 0 |  | 0.08 | 0.1001
14.3407 | 0.0044 | 0.02 | 0 | 0 | 0 | 0 |  | 0.08 | 0.1001
14.3956 | 0.0045 | -0.02 | 0 | 0 | 0 | 0 |  | 0.081818 | -0.1001
14.5055 | 0.0046 | 0 | 0 | 0 | 0 | 0 |  | 0.083636 | 0
14.5604 | 0.0046 | -0.01 | 0 | 0 | 0 | 0 |  | 0.083636 | -0.050308
14.6703 | 0.0046 | 0.02 | 0 | 0 | 0 | 0 |  | 0.083636 | 0.1001
14.7253 | 0.0046 | -0.02 | 0 | 0 | 0 | 0 |  | 0.083636 | -0.1001
14.8352 | 0.0046 | -0.039 | 0 | 0 | 0 | 0 |  | 0.083636 | -0.20072
14.8901 | 0.0046 | 0 | 0 | 0 | 0 | 0 |  | 0.083636 | 0