## Turn to Turn Standoff
NCSX Coil Voltage Standoff Requirements Turn to Turn
2005-01-25
|  | PF1 Upper &Lower | PF2 Upper &Lower | PF3 Upper &Lower | PF4 Upper &Lower | PF5 Upper | PF5 Lower | PF6 Upper &Lower | TF
Operating Voltage (KV) | per coil for coils in series | 2 | 2 | 4 | 4 | 2 | 2 | 2 | 4
# Of Dielectric Boundaries |  | 2 | 2 | 2 | 4 | 2 | 2 | 1 | 2
Divide Total Voltage By: | note: = #coils x #Boundaries for all upper and lower coils in series Except for PF5 | 4 | 4 | 4 | 8 | 2 | 2 | 2 | 36
Turn to Turn (KV) |  | 0.5 | 0.5 | 1 | 0.5 | 1 | 1 | 1 | 0.11111
Maintenance Field Test Voltage (KV) | (Operating Volatage x 2) + 1 | 1.25 | 1.25 | 2.25 | 1.125 | 2.5 | 2.5 | 2.5 | 0.25 | **
Manufacturing Test Voltage (KV) | Maintenance Test Voltage x 1.5 | 1.875 | 1.875 | 3.375 | 1.6875 | 3.75 | 3.75 | 3.75 | 0.375
Design Volatge Standoff (KV) | Manufacturing Test Voltage x 1.5 | 2.8125 | 2.8125 | 5.0625 | 2.5312 | 5.625 | 5.625 | 5.625 | 0.5625
Turn to Turn Glass Thickness |  | 0.084 | 0.084 | 0.084 | 0.084 | 0.084 | 0.084 | 0.084 | 0.098
Coil Turn to Turn Long Term Break Down (90V/mil) |  | 7.56 | 7.56 | 7.56 | 7.56 | 7.56 | 7.56 | 7.56 | 23.16
Coil Turn to Turn per CTD Test (1.9KV/mil) |  | 159.6 | 159.6 | 159.6 | 159.6 | 159.6 | 159.6 | 159.6 | 194
Safety Factor (Break Down Voltage / Design Voltage Standoff Requirement) |  | 2.688 | 2.688 | 1.4933 | 2.9867 | 1.344 | 1.344 | 1.344 | 41.1733
** During Field Hi Pot Turn to Turn Voltage potential is ZERO

## Ground Plane Standoff
NCSX Coil Voltage Standoff Requirements Ground Plane
2005-01-27
|  | PF1 | PF2 | PF3 | PF4 | PF5 | PF6 | TF 3/8"
Operating Voltage (KV) |  | 2 | 2 | 4 | 4 | 2 | 2 | 4
Maintenance Field Test Voltage (KV) | (Operating Volatage x 2) + 1 | 5 | 5 | 9 | 9 | 5 | 5 | 9
Manufacturing Test Voltage (KV) | Maintenance Test Voltage x 1.5 | 7.5 | 7.5 | 13.5 | 13.5 | 7.5 | 7.5 | 13.5
Design Volatge Standoff (KV) | Manufacturing Test Voltage x 1.5 | 11.25 | 11.25 | 20.25 | 20.25 | 11.25 | 11.25 | 20.25
Turn to Turn Glass Thickness |  | 0.084 | 0.084 | 0.084 | 0.084 | 0.084 | 0.084 | 0.098
Coil Turn to Turn Long Term Break Down (90V/mil+Kapton) |  | 7.56 | 7.56 | 7.56 | 7.56 | 7.56 | 7.56 | 11.58
Ground Wrap Long Term Break Down |  | 17.52 | 17.52 | 17.52 | 25.32 | 17.52 | 17.52 | 11.2489
Standoff For Lead Stems KV |  | 40.92 | 40.92 | 40.92 | 40.92 | 40.92 | 40.92 | 40.92
Standoff to Ground KV | Ground + Turn Insulation | 25.08 | 25.08 | 25.08 | 32.88 | 25.08 | 25.08 | 22.8289
Safety Factor Lead Stem (Lead Stem Standoff / Design Voltage Standoff Requirement) |  | 3.6373 | 3.6373 | 2.0207 | 2.0207 | 3.6373 | 3.6373 | 2.0207
Safety Factor to GND (Standoff to Ground / Design Voltage Standoff Requirement) |  | 2.2293 | 2.2293 | 1.2385 | 1.6237 | 2.2293 | 2.2293 | 1.1274

## Insulation Build Up
Insulation Build Up
KV per Mil Glass | 0.09
PF Turn Insulaton |  | Thickness |  | Dielectric Strength
1/2 Lap Layer Dry Glass | Glass | 0.007 |  | 0.63
| Glass | 0.007 |  | 0.63
1/2 Lap Layer Dry Glass | Glass | 0.007 |  | 0.63
| Glass | 0.007 |  | 0.63
1/2 Lap Layer Dry Glass | Glass | 0.007 |  | 0.63
| Glass | 0.007 |  | 0.63
|  | 0.042 | Inches | 3.78 | KV
TF Turn Insulaton
1/2 Lap Layer Kapton | Kapton | 0.002 |  | 7.8
| Adhesive | 0.0015
| Kapton | 0.002 |  | 0
| Adhesive | 0.0015
| Glass | 0.007 |  | 0.63
| Glass | 0.007 |  | 0.63
| Glass | 0.007 |  | 0.63
| Glass | 0.007 |  | 0.63
| Glass | 0.007 |  | 0.63
| Glass | 0.007 |  | 0.63
|  | 0.049 | Inches | 11.58 | KV
Ground Wrap TF
Twenty One 1/2 Lap Layers Dry Glass | Glass | 0.009 |  | 0.81
x 21 | Glass | 0.009 |  | 0.81
|  | 0.375 | Inches | 33.75 | KV
Twenty One 1/2 Lap Layers Dry Glass | Glass | 0.009 |  | 0.81
x 7 | Glass | 0.009 |  | 0.81
|  | 0.125 | Inches | 11.25 | KV
Ground Wrap PF4
1/2 Lap Layer Dry Glass | Glass | 0.009 |  | 0.81
| Glass | 0.009 |  | 0.81
1/2 Lap Layer Dry Glass | Glass | 0.009 |  | 0.81
| Glass | 0.009 |  | 0.81
1/2 Lap Layer Dry Glass | Glass | 0.009 |  | 0.81
| Glass | 0.009 |  | 0.81
1/2 Lap Layer Dry Glass | Glass | 0.009 |  | 0.81
| Glass | 0.009 |  | 0.81
1/2 Lap Layer Dry Glass | Glass | 0.009 |  | 0.81
| Glass | 0.009 |  | 0.81
1/2 Lap Layer Dry Glass | Glass | 0.009 |  | 0.81
| Glass | 0.009 |  | 0.81
1/2 Lap Layer of Kapton | Kapton | 0.002 |  | 7.8
| Adhesive | 0.0015
| Kapton | 0.002 |  | 0
| Adhesive | 0.0015
1/2 Lap Layer of Kapton | Kapton | 0.002 |  | 7.8
| Adhesive | 0.0015
| Kapton | 0.002 |  | 0
| Adhesive | 0.0015
|  | 0.122 | Inches | 25.32 | KV
Ground Wrap PF1-PF3, PF5, &PF6
1/2 Lap Layer Dry Glass | Glass | 0.009 |  | 0.81
| Glass | 0.009 |  | 0.81
1/2 Lap Layer Dry Glass | Glass | 0.009 |  | 0.81
| Glass | 0.009 |  | 0.81
1/2 Lap Layer Dry Glass | Glass | 0.009 |  | 0.81
| Glass | 0.009 |  | 0.81
1/2 Lap Layer Dry Glass | Glass | 0.009 |  | 0.81
| Glass | 0.009 |  | 0.81
1/2 Lap Layer Dry Glass | Glass | 0.009 |  | 0.81
| Glass | 0.009 |  | 0.81
1/2 Lap Layer Dry Glass | Glass | 0.009 |  | 0.81
| Glass | 0.009 |  | 0.81
1/2 Lap Layer of Kapton | Kapton | 0.002 |  | 7.8
| Adhesive | 0.0015
| Kapton | 0.002 |  | 0
| Adhesive | 0.0015
|  | 0.115 | Inches | 17.52 | KV
Lead Stems, All
1/2 Lap Layer of Kapton | Kapton | 0.002 |  | 7.8
| Adhesive | 0.0015
| Kapton | 0.002 |  | 0
| Adhesive | 0.0015
1/2 Lap Layer of Kapton | Kapton | 0.002 |  | 7.8
| Adhesive | 0.0015
| Kapton | 0.002 |  | 0
| Adhesive | 0.0015
1/2 Lap Layer Dry Glass | Glass | 0.009 |  | 0.81
| Glass | 0.009 |  | 0.81
1/2 Lap Layer Dry Glass | Glass | 0.009 |  | 0.81
| Glass | 0.009 |  | 0.81
1/2 Lap Layer Dry Glass | Glass | 0.009 |  | 0.81
| Glass | 0.009 |  | 0.81
1/2 Lap Layer Dry Glass | Glass | 0.009 |  | 0.81
| Glass | 0.009 |  | 0.81
1/2 Lap Layer Dry Glass | Glass | 0.009 |  | 0.81
| Glass | 0.009 |  | 0.81
1/2 Lap Layer Dry Glass | Glass | 0.009 |  | 0.81
| Glass | 0.009 |  | 0.81
1/2 Lap Layer of Kapton | Kapton | 0.002 |  | 7.8
| Adhesive | 0.0015
| Kapton | 0.002 |  | 0
| Adhesive | 0.0015
1/2 Lap Layer of Kapton | Kapton | 0.002 |  | 7.8
| Adhesive | 0.0015
| Kapton | 0.002 |  | 0
| Adhesive | 0.0015
|  | 0.136 | Inches | 40.92 | KV