## 65678-1-0
Spec Ref | Activity | Visual Mfg Ref. | Ref Procedure | Witness/Hold Point | Reporting/Documentation Req
| ENGINEERING SUPPORT / PROJECT MANAGEMENT | 65678/1.0 -Sub:0 Op#:10
| - | 65678/1.0 -Sub:0 Op#:10 Pc:10 | PS489 |  | Material Certification
| ENGINEERING SUPPORT / PROJECT MANAGEMENT | 65678/1.0 -Sub:0 Op#:10
| - | 65678/1.0 -Sub:0 Op#:10 Pc:20 | PS489 |  | Material Certification
| FINAL VISUAL INSPECTION / ELECTRONIC DATA BOOK PREPARATION. ENSURE THE DOCUMENTATION IS IN ORDER AND THE PART IS READY FOR SOURCE INSPECTION / SHIPPING--VERIFY THE PART IS CLEAN PER THE REQUIREMENTS LISTED IN PS483--Part Number: SE120-002--Part Description: NCSX VVSA--Specification: PS483 Rev: H | 65678/1.0 -Sub:0 Op#:20 | PS483
| SOURCE INSPECTION | 65678/1.0 -Sub:0 Op#:30
| SHIPPING--Specification: PS492--Part Number: SE120-002--Part Description: NCSX VVSA | 65678/1.0 -Sub:0 Op#:40 | PS492
| FREIGHT / DELIVERY | 65678/1.0 -Sub:0 Op#:50
| FINAL CLEANING / WIPE-DOWN--ADDITIONAL POLISHING / TOUCH-UP AS REQUIRED--INSTALL TEMPORARY SHIPPING COVERS TO THE PORT STUB OPENINGS AS DETERMINED NECESSARY BY ENGINEERING.--PREPARE FOR SHIPPING--Part Number: SE120-002--Part Description: NCSX VVSA--Specification: PS483 Rev: H | 65678/1.0 -Sub:1 Op#:10 | PS483
| FINAL PROFILE VERIFICATION--INSPECT AND RECORD THE ENTIRE VESSEL WALL PROFILE ON AN APPROXIMATE 1- GRID.--RECORD THE FINAL POSITION OF ALL REMAINING VESSEL FIDUCIALS--Part Number: SE120-004--Part Description: VVSA 120 DEG. VESSEL--Specification: PS483 Rev: H--Specification: PS482 Rev: C--Map(s): PROFILE POINT CLOUD | 65678/1.0 -Sub:1 Op#:20 | PS482 / PS483 |  | / IDC:1
| FINAL INSPECT VESSEL MATERIAL THICKNESS--(REF. DRAWING NOTE 5)--FINAL INSPECT VESSEL INTERIOR SURFACE FINISH--FINAL INSPECT VESSEL MAGNETIC PERMEABILITY--RECORD IDC DATA--Part Number: SE120-004--Part Description: VVSA 120 DEG. VESSEL--Specification: PS483 Rev: H--Specification: PS484 Rev: D--Specification: PS485 Rev: E--Specification: PS487 Rev: E | 65678/1.0 -Sub:1 Op#:30 | PS483 / PS484 / PS485 / PS487 |  | / IDC:3
| VACUUM TESTING OPERATION # 1--INSTALL / HOOK UP THE VACUUM TESTING EQUIPMENT --PERFORM THE PRELIMINARY PUMP DOWN AND LEAK CHECK IN ACCORDANCE WITH PS486.--(ENGINEERING and/or Q/A OVERSIGHT REQUIRED)--Specification: PS486 Rev: E--Part Number: SE120-002--Part Description: VVSA 120 DEG. VESSEL--Specification: PS483 Rev: H | 65678/1.0 -Sub:2 Op#:10 | PS483 / PS486 |  | / IDC:1
| THERMAL CYCLE PER PS486 AND THE FOLLOWING INSTRUCTIONS:--WRAP THE ENTIRE VESSEL AND PORT EXTENSION SUB-ASSEMBLIES WITH THERMAL BLANKETS WITH THE ASSISTANCE OF MTM EMPLOYEES AS NECESSARY.--THE THERMAL BLANKETS COVERING THE PORT EXTENSION SUB-ASSEMBLIES MUST BE INDEPENDENTLY CONTROLLED TO MAINTAIN THE REQUIRED HEAT GRADIENT.--ADEQUATE THERMO-COUPLE USE MUST BE EMPLOYED TO ENSURE THE CYCLE IS MAINTAINED WITHIN THE REQUIREMENTS SPECIFIED WITHIN PS486.----Part Number: SE120-003--Part Description: VVSA 120 DEG. VESSEL--Certification: THERMAL CYCLE CERTIFICATE--Specification: PS483 Rev: H--Specification: PS486 Rev: E--Furnace charts: THERMOCOUPLE CHART | 65678/1.0 -Sub:2 Op#:20 | PS483 / PS486
| FINAL VACUUM TESTING OPERATION--AFTER THE PRELIMINARY PUMP DOWN AND THERMAL CYCLE OPERATIONS HAVE BEEN COMPLETED- PERFORM THE FINAL VACUUM TEST PER PS486.--Part Number: SE120-003--Part Description: VVSA 120 DEG. VESSEL--Specification: PS483 Rev: H--Specification: PS486 Rev: E | 65678/1.0 -Sub:2 Op#:30 | PS483 / PS486
| Q/A OVERSIGHT OF THERMAL CYCLING AND VACUUM TESTING.--VERIFY CONFORMANCE TO THE PREVIOUS THREE SEQUENCES AND THEIR RESPECTIVE IDC / QAP REQUIREMENTS.--Part Number: SE120-003--Part Description: VVSA 120 DEG. VESSEL--Specification: PS483 Rev: H | 65678/1.0 -Sub:2 Op#:40 | PS483
| REMOVE THE SPACER SUB-ASSY AND BLANK COVER PLATES.--FORWARD THE SPACER SUB-ASSY TO PLANT 1 FOR MACHINING (ATTACH A CURRENT OPERATION TRAVELER (SUBORDINATE TO THE FOLLOWING SEQUENCE))--PORT REMOVAL AND DETAIL FABRICATION SUB-ASSEMBLIES--(REMOVAL OF EACH PORT EXTENSION- TRIMMING LENGTH- AND INSTALLATION OF THE BACKING BAND AND LEAK CHECK ASSEMBLIES ACCORDING TO SUB-ORDINATE MANUFACTURING OPERATION SEQUENCES).--ONCE ALL OF THE SUBORDINATE OPERATIONS ARE COMPLETED- COMPLETE THE POLISHING OF THE INTERIOR SURFACE.--**NOTE THAT THE VESSEL SHOULD ONLY REQUIRE TOUCH-UP POLISHING IN THE AREAS WHERE THE PORTS WERE CUT OFF.--Specification: PS483 Rev: H--Part Number: SE120-004--Part Description: VVSA 120 DEG. VESSEL--Specification: PS487 Rev: E | 65678/1.0 -Sub:2 Op#:50 | PS483 / PS487
| MACHINE VESSEL FLANGES COMPLETE PER PROGRAM AND DRAWING--Part Number: SE120-004--Part Description: VVSA 120 DEG. VESSEL--Specification: PS483 Rev: H | 65678/1.0 -Sub:2 Op#:60 | PS483 |  | / IDC:5
| DIMENSIONAL VERIFICATION--VESSEL FLANGE MACHINING--Part Number: SE120-004--Part Description: VVSA 120 DEG. VESSEL--Specification: PS483 Rev: H--Specification: PS482 Rev: C | 65678/1.0 -Sub:2 Op#:70 | PS482 / PS483
| DEBURR / CLEANUP--RIGGING / LIFTING--PART HANDLING--Specification: PS483 Rev: H | 65678/1.0 -Sub:2 Op#:80 | PS483
| 120d FABRICATION OPERATION # 1----ENSURE THE INTERIOR SURFACES OF THE VESSEL PERIODS ARE PROTECTED AS WELL AS POSSIBLE TO MINIMIZE THE NEED FOR RE-POLISHING EXISTING SURFACES.--ENSURE THE FIRST 60 DEGREE PERIOD HAS BEEN TRIMMED AND PREPARED FOR WELDING. ***NOTE: THE WELD JOINT ROOT / FACE GEOMETRY MUST BE CONFIGURED AND ORIENTATED TO MINIMIZE DISTORTION AND KEEP THE BEAD WIDTH ON THE INTERIOR SIDE OF THE VESSEL (VACUUM SIDE) AS NARROW AS POSSIBLE (1 WELD BEAD WIDTH MAX).--INSTALL THE CENTER SUPPORT STRUCTURE INTO THE FIRST 60 DEG. VESSEL SEGMENT. TAB AND TACK WELD IN PLACE AS REQUIRED.--INSTALL THE FIRST 60 DEGREE PERIOD ONTO THE 120 DEGREE BUILD FIXTURE. UTILIZE THE LASER TRACKER TO ASSIST IN POSITIONING.--ONCE POSITIONING IS OBTAINED AND VERIFIED BY Q/A- TAB AND TACK WELD THE UNIT TO THE FIXTURE.--VERIFY EXCESS TRIMMING STOCK EXISTS ON THE OUTER EDGES (TOP OF PANELS 6 THROUGH 10).--ENSURE THE MATERIAL THICKNESS IS ADEQUATE TO ALLOW NORMAL REDUCTION THAT WILL OCCUR FROM GRINDING / BLENDING / POLISHING THE WELDS. NOTIFY ENGINEERING (DOUG McCORKLE) IF CONCERNS EXIST.--ENSURE QUALITY ASSURANCE AND CERTIFIED WELDING INSPECTORS ARE CLOSELY INVOLVED- AND INTER-PASS PROFILE AND VISUAL INSPECTIONS ARE PERFORMED ON EACH SUB-ASSEMBLY AFTER TACK WELDING- ROOT PASS- EACH INTER-PASS- AND COVER PASS IS COMPLETED AS REQUIRED.--ASSIST Q/A WITH PROFILE VERIFICATION.--CUT ACCESS HOLES (AS SMALL AS POSSIBLE) AS REQUIRED IN THE AREAS OF THE LARGE VERTICAL AND NEUTRAL BEAM PORTS AS REQUIRED. CLEAN AND RADIUS THE EDGES TO ENSURE SAFE ACCESS DURING FABRICATION.----Specification: PS480 Rev: D--Specification: PS483 Rev: H--Specification: PS484 Rev: D--Specification: PS485 Rev: E--Specification: PS487 Rev: E--Specification: PS491 Rev: D--Part Number: SE120-003 120--Part Description: 120 DEG VESSEL--Fixture: MTMFX-3076--Fixture: MTMFX-3077 | 65678/1.0 -Sub:5 Op#:10 | PS480 / PS483 / PS484 / PS485 / PS487 / PS491 |  | / WPS:2
| 120d INSPECTION OPERATION # 1----1. LASER TRACKER ASSIST FABRICATOR(S) WITH POSITIONING AND ALIGNMENT (PREVIOUS SEQUENCE) AS REQUIRED. ALL VESSEL WALL MONUMENTS / FIDUCIALS MUST BE POSITIONED RELATIVE TO PREVIOUSLY RECORDED LOCATIONS (AS INSPECTED ON THE 60 DEGREE FIXTURE) WITHIN 0.030-.--2. AFTER THE FIRST 60 DEGREE VESSEL SEGMENT IS COMPLETELY POSITIONED AND TACK WELDED (PREVIOUS OPERATION COMPLETED)- INSPECT / VERIFY POSITIONING- FIT-UP- AND PROFILE PER THE FOLLOWING:--2A. INSPECT AND RECORD THE ACTUAL POSITION OF EACH MONUMENT.--2B. AT THE JOINT(S) BEING FIT AND WELDED- VERIFY THE PART PROFILE IS WITHIN THE UPPER HALF OF THE APPLIED BI-LATERAL TOLERANCE AS FOLLOWS: VERIFY THAT NO INSPECTION POINT IS ABOVE THE HIGH LIMIT OF TOLERANCE (OUTWARD) OR BELOW NOMINAL GEOMETRY (INWARD).--3. AUDIT THE MAGNETIC PERMEABILITY AND MATERIAL THICKNESS AT THE WELD SEAM.--4. RECORD IDC DATA--Part Number: SE120-003 120--Part Description: 120 DEG VESSEL--Specification: PS482 Rev: C--Specification: PS483 Rev: H--Specification: PS484 Rev: D--Specification: PS485 Rev: E--Map(s): SE120-003-11MTM--Map(s): SE120-003-12MTM--Map(s): SE120-003-13MTM--Map(s): SE120-003-14MTM--Map(s): SE120-003-15MTM | 65678/1.0 -Sub:5 Op#:20 | PS482 / PS483 / PS484 / PS485
| 120d FABRICATION OPERATION # 2----ENSURE THE INTERIOR SURFACES OF THE VESSEL PERIODS ARE PROTECTED AS WELL AS POSSIBLE TO MINIMIZE THE NEED FOR RE-POLISHING EXISTING SURFACES.--INSTALL THE SECOND 60 DEGREE PERIOD ONTO THE BUILD FIXTURE- TRIM AND FIT TO THE FIRST PERIOD AND CENTER SUPPORT PLATE. PREPARE THE WELD JOINT ACCORDINGLY MAINTAINING THE APPROPRIATE ROOT OPENING- AND ALIGNMENT CRITERIA. ***NOTE: THE WELD JOINT ROOT / FACE GEOMETRY MUST BE CONFIGURED AND ORIENTATED TO MINIMIZE DISTORTION AND KEEP THE BEAD WIDTH ON THE INTERIOR SIDE OF THE VESSEL (VACUUM SIDE) AS NARROW AS POSSIBLE (1 WELD BEAD WIDTH MAX IS PREFERRED).----UTILIZE THE LASER TRACKER TO ENSURE PROFILE IS MAINTAINED AND TOLERANCE IS OPTIMIZED PRIOR TO TACK-WELDING THE SEAM.--ENSURE THE MATERIAL THICKNESS IS ADEQUATE TO ALLOW NORMAL REDUCTION THAT WILL OCCUR FROM GRINDING / BLENDING / POLISHING THE WELDS. NOTIFY ENGINEERING (DOUG McCORKLE) IF CONCERNS EXIST.--ENSURE QUALITY ASSURANCE AND CERTIFIED WELDING INSPECTORS ARE CLOSELY INVOLVED- AND INTER-PASS PROFILE AND VISUAL INSPECTIONS ARE PERFORMED ON EACH SUB-ASSEMBLY AFTER TACK WELDING- ROOT PASS- EACH INTER-PASS- AND COVER PASS IS COMPLETED AS REQUIRED.--ASSIST Q/A WITH PROFILE VERIFICATION.--CUT ACCESS HOLES (AS SMALL AS POSSIBLE) AS REQUIRED IN THE AREAS OF THE LARGE VERTICAL AND NEUTRAL BEAM PORTS AS REQUIRED. CLEAN AND RADIUS THE EDGES TO ENSURE SAFE ACCESS DURING FABRICATION.----Specification: PS480 Rev: D--Specification: PS483 Rev: H--Specification: PS484 Rev: D--Specification: PS485 Rev: E--Specification: PS487 Rev: E--Specification: PS491 Rev: D--Part Number: SE120-003 120--Part Description: 120 DEG VESSEL--Fixture: MTMFX-3076--Fixture: MTMFX-3077 | 65678/1.0 -Sub:5 Op#:30 | PS480 / PS483 / PS484 / PS485 / PS487 / PS491 |  | / WPS:2
| 120d INSPECTION OPERATION # 2----1. LASER TRACKER ASSIST FABRICATOR(S) WITH POSITIONING AND ALIGNMENT (PREVIOUS SEQUENCE) AS REQUIRED. ALL VESSEL WALL MONUMENTS / FIDUCIALS MUST BE POSITIONED RELATIVE TO PREVIOUSLY RECORDED LOCATIONS (ON THE 60 DEGREE FIXTURE) WITHIN 0.030-.--2. AFTER THE 60 DEGREE VESSEL SEGMENT IS COMPLETELY POSITIONED AND TACK WELDED (PREVIOUS OPERATION COMPLETED)- INSPECT / VERIFY POSITIONING- FIT-UP- AND PROFILE PER THE FOLLOWING:--INSPECT AND RECORD THE ACTUAL POSITION OF EACH MONUMENT.--AT THE JOINT(S) BEING FIT AND WELDED- VERIFY THE PART PROFILE IS WITHIN THE UPPER HALF OF THE APPLIED BI-LATERAL TOLERANCE AS FOLLOWS: VERIFY THAT NO INSPECTION POINT IS ABOVE THE HIGH LIMIT OF TOLERANCE (OUTWARD) OR BELOW NOMINAL GEOMETRY (INWARD).--RECORD ACTUAL (HIGH/LOW RANGE) ON MTM IDC.--3. AUDIT THE MAGNETIC PERMEABILITY AND MATERIAL THICKNESS AT THE WELD SEAM.--4. RECORD IDC DATA--Part Number: SE120-003 120--Part Description: 120 DEG VESSEL--Specification: PS482 Rev: C--Specification: PS483 Rev: H--Specification: PS484 Rev: D--Specification: PS485 Rev: E--Map(s): SE120-003-11MTM--Map(s): SE120-003-12MTM--Map(s): SE120-003-13MTM--Map(s): SE120-003-14MTM--Map(s): SE120-003-15MTM | 65678/1.0 -Sub:5 Op#:40 | PS482 / PS483 / PS484 / PS485
| ENGINEERING / QUALITY ASSURANCE HOLD POINT----EVALUATE THE FIRST INSPECTION OPERATION RESULTS--DETERMINE AND AGREE WHICH INTERIM PROFILE- MAGNETIC PERMEABILITY- AND MATERIAL THICKNESS INSPECTION SEQUENCES SHOULD BE RELEASED AND ADMINISTERED.--PROVIDE THE APPROPRIATE DIRECTION TO PRODUCTION CONTROL----CONCENSUS REQUIRED BY THE FOLLOWING PERSONNEL:----PROJECT ENGINEER--RESPONSIBLE INSPECTOR AND/OR Q/A MANAGER--RESPONSIBLE FABRICATION TEAM LEADER | 65678/1.0 -Sub:5 Op#:50
| 120d FABRICATION OPERATION # 3----WELD AND VISUAL INSPECT ROOT PASS.--NOTIFY CWI FOR VISUAL WELD INSPECTION VERIFICATION--RECORD IDC DATA----Part Number: SE120-003 120--Part Description: 120 DEG VESSEL--Specification: PS480 Rev: D--Specification: PS482 Rev: C--Specification: PS483 Rev: H--Specification: PS484 Rev: D--Specification: PS485 Rev: E--Specification: PS491 Rev: D | 65678/1.0 -Sub:5 Op#:60 | PS480 / PS482 / PS483 / PS484 / PS485 / PS491 |  | / IDC:1 / WPS:2
| 120d PROVISIONAL INSPECTION OPERATION # 3----AFTER THE ROOT WELD IS COMPLETE (PREVIOUS OPERATION COMPLETED)- INSPECT / VERIFY PROFILE IN TARGETED AREAS PER THE FOLLOWING:--ENSURE THE PART PROFILE IS WITHIN THE FOLLOWING TOLERANCE ZONE: VERIFY THAT NO INSPECTION POINT IS ABOVE THE HIGH LIMIT OF TOLERANCE (OUTWARD) OR 0.02- BELOW NOMINAL GEOMETRY (INWARD).--RECORD ACTUAL (HIGH/LOW RANGE) ON MTM IDC--VERIFY VESSEL WALL FIDUCIALS ARE MAINTAINING POSITION AND PROVIDE FEEDBACK TO ENGINEERING--AUDIT INSPECT MAGNETIC PERMEABILITY AND MATERIAL THICKNESS IN TARGETED AREAS AS REQUIRED--Part Number: SE120-003 120--Part Description: 120 DEG VESSEL--Specification: PS482 Rev: C--Specification: PS483 Rev: H--Specification: PS484 Rev: D--Specification: PS485 Rev: E | 65678/1.0 -Sub:5 Op#:70 | PS482 / PS483 / PS484 / PS485
| 120d FABRICATION OPERATION # 4----WELD AND VISUAL INSPECT FIRST INTER-PASS.--RECORD IDC DATA----Part Number: SE120-003 120--Part Description: 120 DEG VESSEL--Specification: PS480 Rev: D--Specification: PS482 Rev: C--Specification: PS483 Rev: H--Specification: PS484 Rev: D--Specification: PS485 Rev: E--Specification: PS491 Rev: D | 65678/1.0 -Sub:5 Op#:80 | PS480 / PS482 / PS483 / PS484 / PS485 / PS491 |  | / WPS:2
| 120d PROVISIONAL INSPECTION OPERATION # 4----AFTER THE FIRST INTER-PASS WELD IS COMPLETE (PREVIOUS OPERATION COMPLETED)- INSPECT / VERIFY PROFILE IN TARGETED AREAS PER THE FOLLOWING:--ENSURE THE PART PROFILE IS WITHIN THE FOLLOWING TOLERANCE ZONE: VERIFY THAT NO INSPECTION POINT IS ABOVE THE HIGH LIMIT OF TOLERANCE (OUTWARD) OR 0.04- BELOW NOMINAL GEOMETRY (INWARD).--RECORD ACTUAL (HIGH/LOW RANGE) ON MTM IDC--VERIFY VESSEL WALL FIDUCIALS ARE MAINTAINING POSITION AND PROVIDE FEEDBACK TO ENGINEERING--AUDIT INSPECT MAGNETIC PERMEABILITY AND MATERIAL THICKNESS IN TARGETED AREAS AS REQUIRED--Part Number: SE120-003 120--Part Description: 120 DEG VESSEL--Specification: PS482 Rev: C--Specification: PS483 Rev: H--Specification: PS484 Rev: D--Specification: PS485 Rev: E | 65678/1.0 -Sub:5 Op#:90 | PS482 / PS483 / PS484 / PS485
| 120d FABRICATION OPERATION # 5----WELD AND VISUAL INSPECT SECOND INTER-PASS.--RECORD IDC DATA------Part Number: SE120-003 120--Part Description: 120 DEG VESSEL--Specification: PS480 Rev: D--Specification: PS482 Rev: C--Specification: PS483 Rev: H--Specification: PS484 Rev: D--Specification: PS485 Rev: E--Specification: PS491 Rev: D | 65678/1.0 -Sub:5 Op#:100 | PS480 / PS482 / PS483 / PS484 / PS485 / PS491 |  | / WPS:2
| 120d PROVISIONAL INSPECTION OPERATION # 5----AFTER THE SECOND INTER-PASS WELD IS COMPLETE (PREVIOUS OPERATION COMPLETED)- INSPECT / VERIFY PROFILE IN TARGETED AREAS PER THE FOLLOWING:--ENSURE THE PART PROFILE IS WITHIN THE FOLLOWING TOLERANCE ZONE: VERIFY THAT NO INSPECTION POINT IS ABOVE THE HIGH LIMIT OF TOLERANCE (OUTWARD) OR 0.06- BELOW NOMINAL GEOMETRY (INWARD).--RECORD ACTUAL (HIGH/LOW RANGE) ON MTM IDC--VERIFY VESSEL WALL FIDUCIALS ARE MAINTAINING POSITION AND PROVIDE FEEDBACK TO ENGINEERING--AUDIT INSPECT MAGNETIC PERMEABILITY AND MATERIAL THICKNESS IN TARGETED AREAS AS REQUIRED--Part Number: SE120-003 120--Part Description: 120 DEG VESSEL--Specification: PS482 Rev: C--Specification: PS483 Rev: H--Specification: PS484 Rev: D--Specification: PS485 Rev: E | 65678/1.0 -Sub:5 Op#:110 | PS482 / PS483 / PS484 / PS485
| 120d FABRICATION OPERATION # 6----WELD AND VISUAL INSPECT THIRD INTER-PASS.--RECORD IDC DATA----Part Number: SE120-003 120--Part Description: 120 DEG VESSEL--Specification: PS480 Rev: D--Specification: PS482 Rev: C--Specification: PS483 Rev: H--Specification: PS484 Rev: D--Specification: PS485 Rev: E--Specification: PS491 Rev: D | 65678/1.0 -Sub:5 Op#:120 | PS480 / PS482 / PS483 / PS484 / PS485 / PS491 |  | / WPS:2
| 120d PROVISIONAL INSPECTION OPERATION # 6----AFTER THE THIRD INTER-PASS WELD IS COMPLETE (PREVIOUS OPERATION COMPLETED)- INSPECT / VERIFY PROFILE IN TARGETED AREAS PER THE FOLLOWING:--ENSURE THE PART PROFILE IS WITHIN THE FOLLOWING TOLERANCE ZONE: VERIFY THAT NO INSPECTION POINT IS ABOVE THE HIGH LIMIT OF TOLERANCE (OUTWARD) OR 0.08- BELOW NOMINAL GEOMETRY (INWARD).--RECORD ACTUAL (HIGH/LOW RANGE) ON MTM IDC--VERIFY VESSEL WALL FIDUCIALS ARE MAINTAINING POSITION AND PROVIDE FEEDBACK TO ENGINEERING--AUDIT INSPECT MAGNETIC PERMEABILITY AND MATERIAL THICKNESS IN TARGETED AREAS AS REQUIRED--Part Number: SE120-003 120--Part Description: 120 DEG VESSEL--Specification: PS482 Rev: C--Specification: PS483 Rev: H--Specification: PS484 Rev: D--Specification: PS485 Rev: E | 65678/1.0 -Sub:5 Op#:130 | PS482 / PS483 / PS484 / PS485
| 120d FABRICATION OPERATION # 7----WELD AND VISUAL INSPECT FOURTH INTER-PASS.--RECORD IDC DATA----Part Number: SE120-003 120--Part Description: 120 DEG VESSEL--Specification: PS480 Rev: D--Specification: PS482 Rev: C--Specification: PS483 Rev: H--Specification: PS484 Rev: D--Specification: PS485 Rev: E--Specification: PS491 Rev: D | 65678/1.0 -Sub:5 Op#:140 | PS480 / PS482 / PS483 / PS484 / PS485 / PS491 |  | / WPS:2
| 120d PROVISIONAL INSPECTION OPERATION # 7----AFTER THE FOURTH INTER-PASS WELD IS COMPLETE (PREVIOUS OPERATION COMPLETED)- INSPECT / VERIFY PROFILE IN TARGETED AREAS PER THE FOLLOWING:--ENSURE THE PART PROFILE IS WITHIN THE FOLLOWING TOLERANCE ZONE: VERIFY THAT NO INSPECTION POINT IS ABOVE THE HIGH LIMIT OF TOLERANCE (OUTWARD) OR 0.100- BELOW NOMINAL GEOMETRY (INWARD).--RECORD ACTUAL (HIGH/LOW RANGE) ON MTM IDC--VERIFY VESSEL WALL FIDUCIALS ARE MAINTAINING POSITION AND PROVIDE FEEDBACK TO ENGINEERING--AUDIT INSPECT MAGNETIC PERMEABILITY AND MATERIAL THICKNESS IN TARGETED AREAS AS REQUIRED--Part Number: SE120-003 120--Part Description: 120 DEG VESSEL--Specification: PS482 Rev: C--Specification: PS483 Rev: H--Specification: PS484 Rev: D--Specification: PS485 Rev: E | 65678/1.0 -Sub:5 Op#:150 | PS482 / PS483 / PS484 / PS485
| 120d FABRICATION OPERATION # 8----WELD AND VISUAL INSPECT EXTERIOR COVER PASS.--NOTIFY CWI FOR VISUAL WELD INSPECTION VERIFICATION--RECORD IDC DATA------Part Number: SE120-003 120--Part Description: 120 DEG VESSEL--Specification: PS480 Rev: D--Specification: PS482 Rev: C--Specification: PS483 Rev: H--Specification: PS484 Rev: D--Specification: PS485 Rev: E--Specification: PS491 Rev: D | 65678/1.0 -Sub:5 Op#:160 | PS480 / PS482 / PS483 / PS484 / PS485 / PS491 |  | / IDC:1 / WPS:2
| 120d PROVISIONAL INSPECTION OPERATION # 8----AFTER THE EXTERIOR COVER PASS WELD IS COMPLETE (PREVIOUS OPERATION COMPLETED)- INSPECT / VERIFY PROFILE IN TARGETED AREAS PER THE FOLLOWING:--ENSURE THE PART PROFILE IS WITHIN THE FOLLOWING TOLERANCE ZONE: VERIFY THAT NO INSPECTION POINT IS ABOVE THE HIGH LIMIT OF TOLERANCE (OUTWARD) OR 0.120- BELOW NOMINAL GEOMETRY (INWARD).--RECORD ACTUAL (HIGH/LOW RANGE) ON MTM IDC--VERIFY VESSEL WALL FIDUCIALS ARE MAINTAINING POSITION AND PROVIDE FEEDBACK TO ENGINEERING--AUDIT INSPECT MAGNETIC PERMEABILITY AND MATERIAL THICKNESS IN TARGETED AREAS AS REQUIRED--Part Number: SE120-003 120--Part Description: 120 DEG VESSEL--Specification: PS482 Rev: C--Specification: PS483 Rev: H--Specification: PS484 Rev: D--Specification: PS485 Rev: E | 65678/1.0 -Sub:5 Op#:170 | PS482 / PS483 / PS484 / PS485
| 120d FABRICATION OPERATION # 9----REMOVE THE INTERIOR CENTER SUPPORT STRUCTURE.--GRIND AND BACK-GRIND AS REQURIED.--WELD AND VISUAL INSPECT INTERIOR COVER PASS.--NOTIFY CWI FOR VISUAL WELD INSPECTION VERIFICATION--RECORD IDC DATA--NOTIFY Q/A FOR PROFILE- MAGNETIC PERMEABILITY- AND MATERIAL THICKNESS VERIFICATION.--ASSIST Q/A WITH PROFILE VERIFICATION AS REQUIRED.----Part Number: SE120-003 120--Part Description: 120 DEG VESSEL--Specification: PS480 Rev: D--Specification: PS482 Rev: C--Specification: PS483 Rev: H--Specification: PS484 Rev: D--Specification: PS485 Rev: E--Specification: PS491 Rev: D | 65678/1.0 -Sub:5 Op#:180 | PS480 / PS482 / PS483 / PS484 / PS485 / PS491 |  | / IDC:1 / WPS:2
| 120d INSPECTION OPERATION # 9----AFTER THE INTERIOR COVER PASS WELD IS COMPLETE (PREVIOUS OPERATION COMPLETED)- INSPECT / VERIFY THE ENTIRE 120 DEGREE VESSEL SHELL PROFILE PER THE FOLLOWING:--AT ZERO DEGREE WELD- ENSURE THE PART PROFILE IS WITHIN THE FOLLOWING TOLERANCE ZONE: VERIFY THAT NO INSPECTION POINT IS ABOVE THE HIGH LIMIT OF TOLERANCE (OUTWARD) OR 0.140- BELOW NOMINAL GEOMETRY (INWARD).--RECORD ACTUAL (HIGH/LOW RANGE) ON MTM IDC--VERIFY VESSEL WALL FIDUCIALS ARE MAINTAINING POSITION AND PROVIDE FEEDBACK TO ENGINEERING--MAP THE FIXTURE TARGET COORDINATES (ON THE FIXTURE) FOR MACHINE TOOL PICK UP.--AUDIT INSPECT AND RECORD THE REMAINDER OF THE PROFILE- MAGNETIC PERMEABILITY AND MATERIAL THICKNESS (APPROXIMATELY 25% NEAR WELDS- AND APPROXIMATELY 10% WITHIN THE REMAINDER OF THE VESSEL SURFACE AREA).--RECORD IDC DATA----Part Number: SE120-003 120--Part Description: 120 DEG VESSEL--Specification: PS482 Rev: C--Specification: PS483 Rev: H--Specification: PS484 Rev: D--Specification: PS485 Rev: E | 65678/1.0 -Sub:5 Op#:190 | PS482 / PS483 / PS484 / PS485
| 120d FABRICATION OPERATION # 10----INSTALL SUPPORT BRACING AS REQUIRED TO PROVIDE A RIGID STRUCTURE FOR MACHINING.--Part Number: SE120-003 120--Part Description: 120 DEG VESSEL--Specification: PS483 Rev: H--Specification: PS491 Rev: D | 65678/1.0 -Sub:5 Op#:200 | PS483 / PS491 |  | / WPS:2
| SETUP THE 120 DEG. VESSEL (ALREADY ORIENTATED IN SUPPORT FIXTURE) ON THE MACHINE TABLE. PICK UP- ALIGN- AND LEVEL TO THE FIXTURE DATUM TARGETS. VERIFY THE EXISTING VESSEL WALL FIDUCIAL / MONUMENT ORIENTATION (ACTUAL COORDINATES PROVIDED BY Q/A).--ONCE THE PART POSITION AND ORIENTATION HAVE BEEN CONFIRMED BY THE LASER- MACHINE ALL PORT EXTENSION CUTOUTS PER PROGRAM.-- NOTES:--1. THE CUTOUTS MUST BE CUT 0.03- OVERSIZE (ALL AROUND) TO PROVIDE THE NECESSARY CLEARANCE FOR POSITIONING AND FITTING THE PORT EXTENSIONS.--2. LEAVE SMALL TABS ATTACHED ON THE PORT HOLES THAT WILL LEAVE A SLUG. THEY WILL BE REMOVED BY THE WELD SHOP.--MACHINE SCRIBE (ACCESSIBLE SURFACES) THE VESSEL ENDS FOR FLANGES PER PROGRAM. NOTE: THE SCRIBING MUST BE AT FINISH PROFILE. PROVISIONS FOR WELD SHRINKAGE WILL BE MADE BY FAB.--NOTIFY Q/A FOR VERIFICATION OF EACH PORT EXTENSION CUTOUT SIZE AND POSITION AND VESSEL END MACHINING / SCRIBING PRIOR TO MOVING FROM SETUP--RECORD IDC DATA--Part Number: SE120-003 120--Part Description: 120 DEG VESSEL--Specification: PS483 Rev: H--Material Type: ALLOY 625--Material Thickness: 0.375- | 65678/1.0 -Sub:5 Op#:210 | PS483
| INSPECT AND VERIFY THE SIZE AND POSITION OF EACH PORT EXTENSION CUTOUT USING THE LASER TRACKER WITH THE PART ON THE MACHINE.--VERIFY / SIGN OFF PREVIOUS SEQUENCE IDC DATA--VERIFY VESSEL END MACHINING TO THE 3D MODEL (PLUS SHRINKAGE ALLOWANCE FOR WELDING FLANGES)--Specification: PS483 Rev: H--Specification: PS482 Rev: C | 65678/1.0 -Sub:5 Op#:220 | PS482 / PS483
| DO NOT DEBURR! DO NOT WALK ON THE INTERIOR SURFACES.--AFTER THE PART HAS BEEN ACCEPTED ON THE MACHINE BY Q/A- SPRAY WASH THE ENTIRE VESSEL. NOTE THAT THE INTERIOR SURFACE IS COVERED WITH PROTECTIVE PLASTIC FILM. THIS WILL BE RE-APPLIED AS REQURIED IN FOLLOWING OPERATION SEQUENCES. USE EXTREME CAUTION WHEN REMOVING THE FILM TO AVOID SCRATCHING OR DAMAGING THE INTERIOR SURFACE FINISH.--ONCE THE PART IS CLEAN AND DRY CONTACT MEDIUM FAB SOUTH TL FOR MOVING DIRECTIONS.--Specification: PS483 Rev: H | 65678/1.0 -Sub:5 Op#:230 | PS483
| INSPECT THE VESSEL WALL PROFILE AT EACH PORT EXTENSION CUTOUT AND VESSEL ENDS. MAP THE ACTUAL VALUES ON THE PART WITHIN 2-3- OF THE OPENING. NOTIFY ENGINEERING AND FAB TL TO REVIEW THE RESULTS--AUDIT INSPECT THE MATERIAL THICKNESS AND MAGNETIC PERMEABILITY AROUND THE PERIMETER OF EACH CUTOUT.--RECORD ANY NEAR LIMIT RESULTS ON THE PART AND ADVISE THE FAB TL.--Specification: PS482 Rev: C--Specification: PS483 Rev: H--Specification: PS484 Rev: D--Specification: PS485 Rev: E--Part Number: SE120-004--Part Description: VVSA 120 DEG. VESSEL | 65678/1.0 -Sub:5 Op#:240 | PS482 / PS483 / PS484 / PS485
| COMPLETE THE TRIMMING AND PREPARATION OF THE VESSEL ENDS AS NECESSARY FOR PROPER FLANGE FITTING / POSITIONING.--INSTALL AND WELD THE VESSEL FLANGES PER THE FOLLOWING:--Q/A WILL ASSIST WITH THE POSITIONING AND INSTALLATION (VIA LASER TRACKER)--(NOTE THE FLANGES ARE DESIGNED TO ALLOW THE VESSEL WALLS TO VARY IN POSITION (+/-0.188-). THE FLANGE AND/OR VESSEL WALL SHOULD NOT BE RESTRAINED IN PLACE)--ONCE Q/A CONFIRMS THE FLANGES ARE IN POSITION- WELD PER DRAWING AND WPS INFORMATION--RECORD IDC DATA--Part Number: SE120-003 120--Part Description: 120 DEG VESSEL--Specification: PS480 Rev: D--Specification: PS482 Rev: C--Specification: PS483 Rev: H--Specification: PS484 Rev: D--Specification: PS485 Rev: E--Specification: PS491 Rev: D | 65678/1.0 -Sub:5 Op#:243 | PS480 / PS482 / PS483 / PS484 / PS485 / PS491 |  | / IDC:6 / WPS:2
| ASSIST IN POSITIONING THE VESSEL FLANGES. (NOTE THE FLANGES ARE DESIGNED TO ALLOW THE VESSEL WALLS TO VARY IN POSITION (+/-0.188-). THE FLANGE AND/OR VESSEL WALL SHOULD NOT BE RESTRAINED IN PLACE)--ONCE THE FLANGES ARE WELDED IN PLACE VERIFY PROFILE AT AND NEAR EACH FLANGE--RECORD IDC DATA--Part Number: SE120-004--Part Description: VVSA 120 DEG. VESSEL--Specification: PS482 Rev: C--Specification: PS483 Rev: H | 65678/1.0 -Sub:5 Op#:245 | PS482 / PS483
| RADIOGRAPHIC INSPECT (LOCATIONS IDENTIFIED ON PART) (DOUBLE LOAD FILM) PER THE FOLLOWING:--Part Number: SE120-002--Part Description: 120 DEG. VESSEL--Specification: PS481 Rev: D--Specification: PS483 Rev: H--MTM NDT Cert: --Material Type: INCONEL 625--Material Thickness: 3/8---Specification: 20.A.100 Rev: 2--Specification: ASME SECT V- ARTICLE 2--Specification: ASME SECT VIII-DIV 1-UW-51--Map(s): X-RAY MAP Rev: | 65678/1.0 -Sub:5 Op#:247 | 20.A.100 / ASME SECT V- ARTICLE 2 / ASME SECT VIII-DIV 1-UW-51 / PS481 / PS483 |  | MTM NDT Cert / Map(s)
| ONCE ALL PORT EXTENSION SUB-ASSEMBLIES HAVE BEEN WELDED AND INSPECTED- THOROUGHLY CLEAN THE ENTIRE VESSEL INTERIOR.--ENGINEERING AND Q/A CLEANLINESS ACCEPTANCE IS REQURIED PRIOR TO THE FINAL INSTALLATION OF ANY COVER OR BLANK PLATE. (IDC REQUIREMENT)--INSTALL ALL PORT COVERS AND SEALS.--WELD THE SPACER SUB-ASSEMBLY TO ONE END- AND TEMPORARY VESSEL END COVER PLATE TO THE OTHER AND ATTACH ALL VACUUM TESTING PLUMING / APPERATUS THAT CAN BE INSTALLED PRIOR TO MOVING THE PART TO ASSEMBLY FOR THERMO CYCLING AND VACUUM TESTING. NOTE: THE VALVES AND PUMP MECHANISMS WILL BE ATTACHED IN ASSEMBLY AS PART OF THE VACUUM TESTING OPERATION.--THE PART MUST BE CLEAN AND SEALED PRIOR TO MOVING.--Part Number: SE120-002--Part Description: VVSA--Specification: PS483 Rev: H | 65678/1.0 -Sub:5 Op#:250 | PS483
| 30L FABRICATION OPERATION # 1----POSITION- FIT- AND TACK-WELD PANEL SUB-SET 5-1-2 TO THE BUILD FIXTURE. ONCE THE SUB-SET IS IN ITS OPTIMUM LOCATION- TAB AND TACK WELD IT TO THE FIXTURE. NOTE THAT THE INTERIOR PROFILE FIXTURE SURFACES ARE DESIGNED AT NOMINAL GEOMETRIC POSITION TO AVOID STARTING ANY LOWER THAN MID-TOLERANCE. SHIM IF NECESSARY TO MAINTAIN AN AVERAGE PROFILE STARTING POSITION OF NOMINAL (AGAINST THE FIXTURE- TO +.090- (0.09- GAP BETWEEN PART AND FIXTURE).----CONTACT Q/A AND UTILIZE THE LASER TRACKER TO ENSURE PROFILE IS MAINTAINED AND TOLERANCE IS OPTIMIZED PRIOR TO TACK-WELDING THE SEAM. ENSURE THE UPPER AND LOWER EDGES PROTRUDE AT LEAST .06- ABOVE (AND BELOW) THE FIXTURE FACES TO COMPENSATE FOR NORMAL LONGITUDINAL WELD SHRINKAGE- AND FINAL TRIMMING THE OVERALL HEIGHT TO THE FIXTURE REGISTER FACES.----AFTER THE SUB-SET IS POSITIONED- FIT- AND TACK-WELDED IN PLACE (AND ACCEPTED BY THE TEAM LEADER)- LAYOUT THE APPROXIMATE LOCATIONS OF IN-PROCESS INSPECTION POINTS USING AN APPROVED MARKING DEVICE. NOTE THAT THE PURPOSE OF THE TEMPORARY MARKING IS TO MAINTAIN REPEATABLE PROFILE INSPECTION LOCATIONS THROUGHOUT THE FABRICATION PROCESS.----INSPECTION POINT GRID: APPROXIMATELY 6- CENTERS THROUGHOUT WITH APPROXIMATELY 1- CENTERS AT AND NEAR WELD JOINTS.----NOTIFY Q/A FOR PROFILE- MAGNETIC PERMEABILITY- AND MATERIAL THICKNESS VERIFICATION.----Specification: PS480 Rev: D--Specification: PS483 Rev: H--Specification: PS484 Rev: D--Specification: PS485 Rev: E--Specification: PS487 Rev: E--Specification: PS491 Rev: D--Part Number: SE120-003 30L SUB-ASSY--Part Description: LOWER 30 DEG SUB-ASSY--Fixture: MTMFX-3075 | 65678/1.0 -Sub:6 Op#:10 | PS480 / PS483 / PS484 / PS485 / PS487 / PS491 |  | / WPS:2
| 30L INSPECTION OPERATION # 1----LASER TRACKER ASSIST FABRICATOR WITH PANEL SUB-SET POSITIONING AND ALIGNMENT (PREVIOUS SEQUENCE) AS REQUIRED.--AFTER THE PANEL / SUB-ASSY IS COMPLETELY POSITIONED AND TACK WELDED (PREVIOUS OPERATION COMPLETED)- INSPECT / VERIFY POSITIONING- FIT-UP- AND PROFILE OF EACH TACK WELDED SUB-SET PER THE FOLLOWING:--VERIFY THE PART PROFILE IS WITHIN THE UPPER HALF OF THE APPLIED BI-LATERAL TOLERANCE AS FOLLOWS: VERIFY THAT NO INSPECTION POINT IS ABOVE THE HIGH LIMIT OF TOLERANCE (OUTWARD) OR BELOW NOMINAL GEOMETRY (INWARD).--RECORD ACTUAL (HIGH/LOW RANGE) ON MTM IDC--AUDIT THE MAGNETIC PERMEABILITY AND MATERIAL THICKNESS AT THE WELD SEAM- AND AROUND THE PERIMETER OF EACH PANEL (STAYING INSIDE THE REMAINING TRIM STOCK)--RECORD PROFILE- MAGNETIC PERMEABILITY- AND MATERIAL THICKNESS MEASUREMENTS ON THE INSPECTION MAP (IN THE APPLICABLE CHART LOCATIONS).--RECORD THE PROFILE- MAGNETIC PERMEABILITY- AND MATERIAL THICKNESS RANGES ON IDC--Part Number: SE120-003 30L SUB-ASSY--Part Description: LOWER 30 DEG SUB-ASSY--Specification: PS482 Rev: C--Specification: PS483 Rev: H--Specification: PS484 Rev: D--Specification: PS485 Rev: E--Map(s): SE120-003-11MTM --Map(s): SE120-003-15MTM | 65678/1.0 -Sub:6 Op#:20 | PS482 / PS483 / PS484 / PS485
| 30L FABRICATION OPERATION # 2----POSITION- TRIM- FIT- AND TACK-WELD PANEL SUB-SET 3-4 TO THE BUILD FIXTURE. ONCE THE SUB-SET IS IN ITS OPTIMUM LOCATION- TAB AND TACK WELD IT TO THE FIXTURE. NOTE THAT THE INTERIOR PROFILE FIXTURE SURFACES ARE DESIGNED AT NOMINAL GEOMETRIC POSITION TO AVOID STARTING ANY LOWER THAN MID-TOLERANCE. SHIM IF NECESSARY TO MAINTAIN AN AVERAGE PROFILE STARTING POSITION OF NOMINAL (AGAINST THE FIXTURE- TO +.090- (0.09- GAP BETWEEN PART AND FIXTURE).----CONTACT Q/A AND UTILIZE THE LASER TRACKER TO ENSURE PROFILE IS MAINTAINED AND TOLERANCE IS OPTIMIZED PRIOR TO TACK-WELDING THE SEAM. ENSURE THE UPPER AND LOWER EDGES PROTRUDE AT LEAST .06- ABOVE (AND BELOW) THE FIXTURE FACES TO COMPENSATE FOR NORMAL LONGITUDINAL WELD SHRINKAGE- AND FINAL TRIMMING THE OVERALL HEIGHT TO THE FIXTURE REGISTER FACES.----AFTER THE SUB-SET IS POSITIONED- FIT- AND TACK-WELDED IN PLACE (AND ACCEPTED BY THE TEAM LEADER)- LAYOUT THE APPROXIMATE LOCATIONS OF IN-PROCESS INSPECTION POINTS USING AN APPROVED MARKING DEVICE. NOTE THAT THE PURPOSE OF THE TEMPORARY MARKING IS TO MAINTAIN REPEATABLE PROFILE INSPECTION LOCATIONS THROUGHOUT THE FABRICATION PROCESS.----INSPECTION POINT GRID: APPROXIMATELY 6- CENTERS THROUGHOUT WITH APPROXIMATELY 1- CENTERS AT AND NEAR WELD JOINTS.----NOTIFY Q/A FOR PROFILE- MAGNETIC PERMEABILITY- AND MATERIAL THICKNESS VERIFICATION.----Specification: PS480 Rev: D--Specification: PS483 Rev: H--Specification: PS484 Rev: D--Specification: PS485 Rev: E--Specification: PS487 Rev: E--Specification: PS491 Rev: D--Part Number: SE120-003 30L SUB-ASSY--Part Description: LOWER 30 DEG SUB-ASSY--Fixture: MTMFX-3075 | 65678/1.0 -Sub:6 Op#:40 | PS480 / PS483 / PS484 / PS485 / PS487 / PS491 |  | / WPS:2
| 30L INSPECTION OPERATION # 2----LASER TRACKER ASSIST FABRICATOR WITH PANEL SUB-SET POSITIONING AND ALIGNMENT (PREVIOUS SEQUENCE) AS REQUIRED.--AFTER THE PANEL / SUB-ASSY IS COMPLETELY POSITIONED AND TACK WELDED (PREVIOUS OPERATION COMPLETED)- INSPECT / VERIFY POSITIONING- FIT-UP- AND PROFILE OF EACH TACK WELDED SUB-SET PER THE FOLLOWING:--VERIFY THE PART PROFILE IS WITHIN THE UPPER HALF OF THE APPLIED BI-LATERAL TOLERANCE AS FOLLOWS: VERIFY THAT NO INSPECTION POINT IS ABOVE THE HIGH LIMIT OF TOLERANCE (OUTWARD) OR BELOW NOMINAL GEOMETRY (INWARD).--RECORD ACTUAL (HIGH/LOW RANGE) ON MTM IDC--AUDIT THE MAGNETIC PERMEABILITY AND MATERIAL THICKNESS AT THE WELD SEAM- AND AROUND THE PERIMETER OF EACH PANEL (STAYING INSIDE THE REMAINING TRIM STOCK)--RECORD PROFILE- MAGNETIC PERMEABILITY- AND MATERIAL THICKNESS MEASUREMENTS ON THE INSPECTION MAP (IN THE APPLICABLE CHART LOCATIONS).--RECORD THE PROFILE- MAGNETIC PERMEABILITY- AND MATERIAL THICKNESS RANGES ON IDC--Part Number: SE120-003 30L SUB-ASSY--Part Description: LOWER 30 DEG SUB-ASSY--Specification: PS482 Rev: C--Specification: PS483 Rev: H--Specification: PS484 Rev: D--Specification: PS485 Rev: E--Map(s): SE120-003-11MTM --Map(s): SE120-003-15MTM | 65678/1.0 -Sub:6 Op#:50 | PS482 / PS483 / PS484 / PS485
| ENGINEERING / QUALITY ASSURANCE HOLD POINT----EVALUATE THE FIRST INSPECTION OPERATION RESULTS--DETERMINE AND AGREE WHICH INTERIM PROFILE- MAGNETIC PERMEABILITY- AND MATERIAL THICKNESS INSPECTION SEQUENCES SHOULD BE RELEASED AND ADMINISTERED.--PROVIDE THE APPROPRIATE DIRECTION TO PRODUCTION CONTROL----CONCENSUS REQUIRED BY THE FOLLOWING PERSONNEL:----PROJECT ENGINEER--RESPONSIBLE INSPECTOR AND/OR Q/A MANAGER--RESPONSIBLE FABRICATION TEAM LEADER | 65678/1.0 -Sub:6 Op#:60
| 30L FABRICATION OPERATION # 3----WELD AND VISUAL INSPECT ROOT PASS.--NOTIFY CWI FOR VISUAL WELD INSPECTION VERIFICATION--RECORD IDC DATA----Part Number: SE120-003 30L SUB-ASSY--Part Description: LOWER 30 DEG SUB-ASSY--Specification: PS480 Rev: D--Specification: PS482 Rev: C--Specification: PS483 Rev: H--Specification: PS484 Rev: D--Specification: PS485 Rev: E--Specification: PS491 Rev: D | 65678/1.0 -Sub:6 Op#:70 | PS480 / PS482 / PS483 / PS484 / PS485 / PS491 |  | / IDC:2 / WPS:2
| 30L PROVISIONAL INSPECTION OPERATION # 3----AFTER THE ROOT WELDS ARE COMPLETE (PREVIOUS OPERATION COMPLETED)- INSPECT / VERIFY PROFILE IN TARGETED AREAS PER THE FOLLOWING:--ENSURE THE PART PROFILE IS WITHIN THE FOLLOWING TOLERANCE ZONE: VERIFY THAT NO INSPECTION POINT IS ABOVE THE HIGH LIMIT OF TOLERANCE (OUTWARD) OR 0.02- BELOW NOMINAL GEOMETRY (INWARD).--RECORD ACTUAL (HIGH/LOW RANGE) ON MTM IDC--AUDIT INSPECT MAGNETIC PERMEABILITY AND MATERIAL THICKNESS IN TARGETED AREAS AS REQUIRED--Part Number: SE120-003 30L SUB-ASSY--Part Description: LOWER 30 DEG SUB-ASSY--Specification: PS482 Rev: C--Specification: PS483 Rev: H--Specification: PS484 Rev: D--Specification: PS485 Rev: E | 65678/1.0 -Sub:6 Op#:80 | PS482 / PS483 / PS484 / PS485
| 30L FABRICATION OPERATION # 4----WELD AND VISUAL INSPECT FIRST INTER-PASSES.--RECORD IDC DATA----Part Number: SE120-003 30L SUB-ASSY--Part Description: LOWER 30 DEG SUB-ASSY--Specification: PS480 Rev: D--Specification: PS482 Rev: C--Specification: PS483 Rev: H--Specification: PS484 Rev: D--Specification: PS485 Rev: E--Specification: PS491 Rev: D | 65678/1.0 -Sub:6 Op#:90 | PS480 / PS482 / PS483 / PS484 / PS485 / PS491 |  | / WPS:2
| 30L PROVISIONAL INSPECTION OPERATION # 4----AFTER THE FIRST INTER-PASS WELD IS COMPLETE (PREVIOUS OPERATION COMPLETED)- INSPECT / VERIFY PROFILE IN TARGETED AREAS PER THE FOLLOWING:--ENSURE THE PART PROFILE IS WITHIN THE FOLLOWING TOLERANCE ZONE: VERIFY THAT NO INSPECTION POINT IS ABOVE THE HIGH LIMIT OF TOLERANCE (OUTWARD) OR 0.04- BELOW NOMINAL GEOMETRY (INWARD).--RECORD ACTUAL (HIGH/LOW RANGE) ON MTM IDC--AUDIT INSPECT MAGNETIC PERMEABILITY AND MATERIAL THICKNESS IN TARGETED AREAS AS REQUIRED--Part Number: SE120-003 30L SUB-ASSY--Part Description: LOWER 30 DEG SUB-ASSY--Specification: PS482 Rev: C--Specification: PS483 Rev: H--Specification: PS484 Rev: D--Specification: PS485 Rev: E | 65678/1.0 -Sub:6 Op#:100 | PS482 / PS483 / PS484 / PS485
| 30L FABRICATION OPERATION # 5----WELD AND VISUAL INSPECT SECOND INTER-PASS.--RECORD IDC DATA------Part Number: SE120-003 30L SUB-ASSY--Part Description: LOWER 30 DEG SUB-ASSY--Specification: PS480 Rev: D--Specification: PS482 Rev: C--Specification: PS483 Rev: H--Specification: PS484 Rev: D--Specification: PS485 Rev: E--Specification: PS491 Rev: D | 65678/1.0 -Sub:6 Op#:110 | PS480 / PS482 / PS483 / PS484 / PS485 / PS491 |  | / WPS:2
| 30L PROVISIONAL INSPECTION OPERATION # 5----AFTER THE SECOND INTER-PASS WELD IS COMPLETE (PREVIOUS OPERATION COMPLETED)- INSPECT / VERIFY PROFILE IN TARGETED AREAS PER THE FOLLOWING:--ENSURE THE PART PROFILE IS WITHIN THE FOLLOWING TOLERANCE ZONE: VERIFY THAT NO INSPECTION POINT IS ABOVE THE HIGH LIMIT OF TOLERANCE (OUTWARD) OR 0.06- BELOW NOMINAL GEOMETRY (INWARD).--RECORD ACTUAL (HIGH/LOW RANGE) ON MTM IDC--AUDIT INSPECT MAGNETIC PERMEABILITY AND MATERIAL THICKNESS IN TARGETED AREAS AS REQUIRED--Part Number: SE120-003 30L SUB-ASSY--Part Description: LOWER 30 DEG SUB-ASSY--Specification: PS482 Rev: C--Specification: PS483 Rev: H--Specification: PS484 Rev: D--Specification: PS485 Rev: E | 65678/1.0 -Sub:6 Op#:120 | PS482 / PS483 / PS484 / PS485
| 30L FABRICATION OPERATION # 6----WELD AND VISUAL INSPECT THIRD INTER-PASS.--RECORD IDC DATA----Part Number: SE120-003 30L SUB-ASSY--Part Description: LOWER 30 DEG SUB-ASSY--Specification: PS480 Rev: D--Specification: PS482 Rev: C--Specification: PS483 Rev: H--Specification: PS484 Rev: D--Specification: PS485 Rev: E--Specification: PS491 Rev: D | 65678/1.0 -Sub:6 Op#:130 | PS480 / PS482 / PS483 / PS484 / PS485 / PS491 |  | / WPS:2
| 30L PROVISIONAL INSPECTION OPERATION # 6----AFTER THE THIRD INTER-PASS WELDS ARE COMPLETE (PREVIOUS OPERATION COMPLETED)- INSPECT / VERIFY PROFILE IN TARGETED AREAS PER THE FOLLOWING:--ENSURE THE PART PROFILE IS WITHIN THE FOLLOWING TOLERANCE ZONE: VERIFY THAT NO INSPECTION POINT IS ABOVE THE HIGH LIMIT OF TOLERANCE (OUTWARD) OR 0.08- BELOW NOMINAL GEOMETRY (INWARD).--RECORD ACTUAL (HIGH/LOW RANGE) ON MTM IDC--AUDIT INSPECT MAGNETIC PERMEABILITY AND MATERIAL THICKNESS IN TARGETED AREAS AS REQUIRED--Part Number: SE120-003 30L SUB-ASSY--Part Description: LOWER 30 DEG SUB-ASSY--Specification: PS482 Rev: C--Specification: PS483 Rev: H--Specification: PS484 Rev: D--Specification: PS485 Rev: E | 65678/1.0 -Sub:6 Op#:140 | PS482 / PS483 / PS484 / PS485
| 30L FABRICATION OPERATION # 7----WELD AND VISUAL INSPECT FOURTH INTER-PASS.--RECORD IDC DATA----Part Number: SE120-003 30L SUB-ASSY--Part Description: LOWER 30 DEG SUB-ASSY--Specification: PS480 Rev: D--Specification: PS482 Rev: C--Specification: PS483 Rev: H--Specification: PS484 Rev: D--Specification: PS485 Rev: E--Specification: PS491 Rev: D | 65678/1.0 -Sub:6 Op#:150 | PS480 / PS482 / PS483 / PS484 / PS485 / PS491 |  | / WPS:2
| 30L PROVISIONAL INSPECTION OPERATION # 7----AFTER THE FOURTH INTER-PASS WELD IS COMPLETE (PREVIOUS OPERATION COMPLETED)- INSPECT / VERIFY PROFILE IN TARGETED AREAS PER THE FOLLOWING:--ENSURE THE PART PROFILE IS WITHIN THE FOLLOWING TOLERANCE ZONE: VERIFY THAT NO INSPECTION POINT IS ABOVE THE HIGH LIMIT OF TOLERANCE (OUTWARD) OR 0.100- BELOW NOMINAL GEOMETRY (INWARD).--RECORD ACTUAL (HIGH/LOW RANGE) ON MTM IDC--AUDIT INSPECT MAGNETIC PERMEABILITY AND MATERIAL THICKNESS IN TARGETED AREAS AS REQUIRED--Part Number: SE120-003 30L SUB-ASSY--Part Description: LOWER 30 DEG SUB-ASSY--Specification: PS482 Rev: C--Specification: PS483 Rev: H--Specification: PS484 Rev: D--Specification: PS485 Rev: E | 65678/1.0 -Sub:6 Op#:160 | PS482 / PS483 / PS484 / PS485
| 30L FABRICATION OPERATION # 8----WELD AND VISUAL INSPECT INTERIOR COVER PASSES.--NOTIFY CWI FOR VISUAL WELD INSPECTION VERIFICATION--RECORD IDC DATA------Part Number: SE120-003 30L SUB-ASSY--Part Description: LOWER 30 DEG SUB-ASSY--Specification: PS480 Rev: D--Specification: PS482 Rev: C--Specification: PS483 Rev: H--Specification: PS484 Rev: D--Specification: PS485 Rev: E--Specification: PS491 Rev: D | 65678/1.0 -Sub:6 Op#:170 | PS480 / PS482 / PS483 / PS484 / PS485 / PS491 |  | / IDC:2 / WPS:2
| 30L PROVISIONAL INSPECTION OPERATION # 8----AFTER THE INTERIOR COVER PASS WELDS ARE COMPLETE (PREVIOUS OPERATION COMPLETED)- INSPECT / VERIFY PROFILE IN TARGETED AREAS PER THE FOLLOWING:--ENSURE THE PART PROFILE IS WITHIN THE FOLLOWING TOLERANCE ZONE: VERIFY THAT NO INSPECTION POINT IS ABOVE THE HIGH LIMIT OF TOLERANCE (OUTWARD) OR 0.120- BELOW NOMINAL GEOMETRY (INWARD).--RECORD ACTUAL (HIGH/LOW RANGE) ON MTM IDC--AUDIT INSPECT MAGNETIC PERMEABILITY AND MATERIAL THICKNESS IN TARGETED AREAS AS REQUIRED--Part Number: SE120-003 30L SUB-ASSY--Part Description: LOWER 30 DEG SUB-ASSY--Specification: PS482 Rev: C--Specification: PS483 Rev: H--Specification: PS484 Rev: D--Specification: PS485 Rev: E | 65678/1.0 -Sub:6 Op#:180 | PS482 / PS483 / PS484 / PS485
| 30L FABRICATION OPERATION # 9----WELD AND VISUAL INSPECT EXTERIOR COVER PASSES.--NOTIFY CWI FOR VISUAL WELD INSPECTION VERIFICATION--RECORD IDC DATA--REMOVE FROM FIXTURE- GRIND AND POLISH THE WELD ZONE (TO MINIMIZE CONFINED SPACE POLISHING LATER)- AND RE-ATTACH (FREE STATE) FOR INSPECTION--NOTIFY Q/A FOR PROFILE- MAGNETIC PERMEABILITY- AND MATERIAL THICKNESS VERIFICATION.--ASSIST Q/A WITH PROFILE VERIFICATION AS REQUIRED.----Part Number: SE120-003 30L SUB-ASSY--Part Description: LOWER 30 DEG SUB-ASSY--Specification: PS480 Rev: D--Specification: PS482 Rev: C--Specification: PS483 Rev: H--Specification: PS484 Rev: D--Specification: PS485 Rev: E--Specification: PS491 Rev: D | 65678/1.0 -Sub:6 Op#:190 | PS480 / PS482 / PS483 / PS484 / PS485 / PS491 |  | / IDC:2 / WPS:2
| 30L INSPECTION OPERATION # 9----AFTER THE EXTERIOR COVER PASS WELDS ARE COMPLETE (PREVIOUS OPERATION COMPLETED)- INSPECT / VERIFY THE PANEL SUB-SET PROFILE PER THE FOLLOWING:--ENSURE THE PART PROFILE IS WITHIN THE FOLLOWING TOLERANCE ZONE: VERIFY THAT NO INSPECTION POINT IS ABOVE THE HIGH LIMIT OF TOLERANCE (OUTWARD) OR 0.140- BELOW NOMINAL GEOMETRY (INWARD).--RECORD ACTUAL (HIGH/LOW RANGE) ON MTM IDC--AUDIT INSPECT AND RECORD THE MAGNETIC PERMEABILITY AND MATERIAL THICKNESS (APPROXIMATELY 25% NEAR WELDS- AND APPROXIMATELY 10% WITHIN THE REMAINDER OF THE PANEL SURFACE AREA).--RECORD IDC DATA----Part Number: SE120-003 30L SUB-ASSY--Part Description: LOWER 30 DEG SUB-ASSY--Specification: PS482 Rev: C--Specification: PS483 Rev: H--Specification: PS484 Rev: D--Specification: PS485 Rev: E | 65678/1.0 -Sub:6 Op#:200 | PS482 / PS483 / PS484 / PS485
| 30L FABRICATION OPERATION # 10----GRIND / BLEND THE TOP OF THE SUB-ASSEMBLY FLUSH TO THE FIXTURE. INSTALL WELD PREP.--Part Number: SE120-003 30L SUB-ASSY--Part Description: LOWER 30 DEG SUB-ASSY--Specification: PS480 Rev: D--Specification: PS482 Rev: C--Specification: PS483 Rev: H--Specification: PS484 Rev: D--Specification: PS485 Rev: E--Specification: PS491 Rev: D | 65678/1.0 -Sub:6 Op#:210 | PS480 / PS482 / PS483 / PS484 / PS485 / PS491 |  | / WPS:2
| 60D FABRICATION OPERATION # 1----INSTALL THE UPPER 30 SUB-ASSEMBLY TO THE LOWER 30 DEGREE SUB-ASSEMBLY BY BOLTING THE FIXTURE TOGETHER. ONCE THE SUB-ASSY ARE IN OPTIMUM LOCATION- TACK WELD THE SEAM. NOTE THAT THE INTERIOR PROFILE FIXTURE SURFACES ARE DESIGNED AT NOMINAL GEOMETRIC POSITION TO AVOID STARTING ANY LOWER THAN MID-TOLERANCE. SHIM IF NECESSARY TO MAINTAIN AN AVERAGE PROFILE STARTING POSITION OF NOMINAL (AGAINST THE FIXTURE- TO +.090- (0.09- GAP BETWEEN PART AND FIXTURE).----CONTACT Q/A AND UTILIZE THE LASER TRACKER TO ENSURE PROFILE IS MAINTAINED AND TOLERANCE IS OPTIMIZED PRIOR TO TACK-WELDING THE SEAM. ENSURE THE UPPER AND LOWER EDGES PROTRUDE AT LEAST .06- ABOVE (AND BELOW) THE FIXTURE FACES TO COMPENSATE FOR NORMAL LONGITUDINAL WELD SHRINKAGE- AND FINAL TRIMMING THE OVERALL HEIGHT TO THE FIXTURE REGISTER FACES.----AFTER THE SUB-ASSEMBLIES ARE POSITIONED- FIT- AND TACK-WELDED IN PLACE (AND ACCEPTED BY THE TEAM LEADER)- LAYOUT THE APPROXIMATE LOCATIONS OF IN-PROCESS INSPECTION POINTS USING AN APPROVED MARKING DEVICE. NOTE THAT THE PURPOSE OF THE TEMPORARY MARKING IS TO MAINTAIN REPEATABLE PROFILE INSPECTION LOCATIONS THROUGHOUT THE FABRICATION PROCESS.----INSPECTION POINT GRID: APPROXIMATELY 6- CENTERS THROUGHOUT WITH APPROXIMATELY 1- CENTERS AT AND NEAR WELD JOINTS.----NOTIFY Q/A FOR PROFILE- MAGNETIC PERMEABILITY- AND MATERIAL THICKNESS VERIFICATION.----Specification: PS480 Rev: D--Specification: PS483 Rev: H--Specification: PS484 Rev: D--Specification: PS485 Rev: E--Specification: PS487 Rev: E--Specification: PS491 Rev: D--Part Number: SE120-003 60D SUB-ASSY--Part Description: 60 DEG SUB-ASSY--Fixture: MTMFX-3075 | 65678/1.0 -Sub:6 Op#:220 | PS480 / PS483 / PS484 / PS485 / PS487 / PS491 |  | / WPS:2
| 60D INSPECTION OPERATION # 1----LASER TRACKER ASSIST FABRICATOR WITH PANEL POSITIONING AND ALIGNMENT (PREVIOUS SEQUENCE) AS REQUIRED.--AFTER THE PANEL / SUB-ASSY IS COMPLETELY POSITIONED AND TACK WELDED (PREVIOUS OPERATION COMPLETED)- INSPECT / VERIFY POSITIONING- FIT-UP- AND PROFILE OF EACH TACK WELDED SUB-SET PER THE FOLLOWING:--VERIFY THE PART PROFILE IS WITHIN THE UPPER HALF OF THE APPLIED BI-LATERAL TOLERANCE AS FOLLOWS: VERIFY THAT NO INSPECTION POINT IS ABOVE THE HIGH LIMIT OF TOLERANCE (OUTWARD) OR BELOW NOMINAL GEOMETRY (INWARD).--RECORD ACTUAL (HIGH/LOW RANGE) ON MTM IDC--AUDIT THE MAGNETIC PERMEABILITY AND MATERIAL THICKNESS AT THE WELD SEAM- AND AROUND THE PERIMETER OF EACH PANEL (STAYING INSIDE THE REMAINING TRIM STOCK)--RECORD PROFILE- MAGNETIC PERMEABILITY- AND MATERIAL THICKNESS MEASUREMENTS ON THE INSPECTION MAP (IN THE APPLICABLE CHART LOCATIONS).--RECORD THE PROFILE- MAGNETIC PERMEABILITY- AND MATERIAL THICKNESS RANGES ON IDC--Part Number: SE120-003 60D SUB-ASSY--Part Description: 60 DEGREE SUB-ASSY--Specification: PS482 Rev: C--Specification: PS483 Rev: H--Specification: PS484 Rev: D--Specification: PS485 Rev: E--Map(s): SE120-003-11MTM --Map(s): SE120-003-15MTM | 65678/1.0 -Sub:6 Op#:230 | PS482 / PS483 / PS484 / PS485
| ENGINEERING / QUALITY ASSURANCE HOLD POINT----EVALUATE THE FIRST INSPECTION OPERATION RESULTS--DETERMINE AND AGREE WHICH INTERIM PROFILE- MAGNETIC PERMEABILITY- AND MATERIAL THICKNESS INSPECTION SEQUENCES SHOULD BE RELEASED AND ADMINISTERED.--PROVIDE THE APPROPRIATE DIRECTION TO PRODUCTION CONTROL----CONCENSUS REQUIRED BY THE FOLLOWING PERSONNEL:----PROJECT ENGINEER--RESPONSIBLE INSPECTOR AND/OR Q/A MANAGER--RESPONSIBLE FABRICATION TEAM LEADER | 65678/1.0 -Sub:6 Op#:240
| 60D FABRICATION OPERATION # 2----WELD AND VISUAL INSPECT ROOT PASS.--NOTIFY CWI FOR VISUAL WELD INSPECTION VERIFICATION--RECORD IDC DATA------Part Number: SE120-003 60D SUB-ASSY--Part Description: 60 DEGREE SUB-ASSY--Specification: PS480 Rev: D--Specification: PS482 Rev: C--Specification: PS483 Rev: H--Specification: PS484 Rev: D--Specification: PS485 Rev: E--Specification: PS491 Rev: D | 65678/1.0 -Sub:6 Op#:250 | PS480 / PS482 / PS483 / PS484 / PS485 / PS491 |  | / IDC:1 / WPS:2
| 60D PROVISIONAL INSPECTION OPERATION # 2----AFTER THE ROOT WELD IS COMPLETE (PREVIOUS OPERATION COMPLETED)- INSPECT / VERIFY PROFILE IN TARGETED AREAS PER THE FOLLOWING:--ENSURE THE PART PROFILE IS WITHIN THE FOLLOWING TOLERANCE ZONE: VERIFY THAT NO INSPECTION POINT IS ABOVE THE HIGH LIMIT OF TOLERANCE (OUTWARD) OR 0.02- BELOW NOMINAL GEOMETRY (INWARD).--RECORD ACTUAL (HIGH/LOW RANGE) ON MTM IDC--AUDIT INSPECT MAGNETIC PERMEABILITY AND MATERIAL THICKNESS IN TARGETED AREAS AS REQUIRED----Part Number: SE120-003 60D SUB-ASSY--Part Description: 60 DEGREE SUB-ASSY--Specification: PS482 Rev: C--Specification: PS483 Rev: H--Specification: PS484 Rev: D--Specification: PS485 Rev: E | 65678/1.0 -Sub:6 Op#:260 | PS482 / PS483 / PS484 / PS485
| 60D FABRICATION OPERATION # 3----WELD AND VISUAL INSPECT FIRST INTER-PASS.--RECORD IDC DATA------Part Number: SE120-003 60D SUB-ASSY--Part Description: 60 DEGREE SUB-ASSY--Specification: PS480 Rev: D--Specification: PS482 Rev: C--Specification: PS483 Rev: H--Specification: PS484 Rev: D--Specification: PS485 Rev: E--Specification: PS491 Rev: D | 65678/1.0 -Sub:6 Op#:270 | PS480 / PS482 / PS483 / PS484 / PS485 / PS491 |  | / WPS:2
| 60D PROVISIONAL INSPECTION OPERATION # 3----AFTER THE FIRST INTER-PASS WELD IS COMPLETE (PREVIOUS OPERATION COMPLETED)- INSPECT / VERIFY PROFILE IN TARGETED AREAS PER THE FOLLOWING:--ENSURE THE PART PROFILE IS WITHIN THE FOLLOWING TOLERANCE ZONE: VERIFY THAT NO INSPECTION POINT IS ABOVE THE HIGH LIMIT OF TOLERANCE (OUTWARD) OR 0.04- BELOW NOMINAL GEOMETRY (INWARD).--RECORD ACTUAL (HIGH/LOW RANGE) ON MTM IDC--AUDIT INSPECT MAGNETIC PERMEABILITY AND MATERIAL THICKNESS IN TARGETED AREAS AS REQUIRED--Part Number: SE120-003 60D SUB-ASSY--Part Description: 60 DEGREE SUB-ASSY--Specification: PS482 Rev: C--Specification: PS483 Rev: H--Specification: PS484 Rev: D--Specification: PS485 Rev: E | 65678/1.0 -Sub:6 Op#:280 | PS482 / PS483 / PS484 / PS485
| 60D FABRICATION OPERATION # 4----WELD AND VISUAL INSPECT SECOND INTER-PASS.--RECORD IDC DATA----Part Number: SE120-003 60D SUB-ASSY--Part Description: 60 DEGREE SUB-ASSY--Specification: PS480 Rev: D--Specification: PS482 Rev: C--Specification: PS483 Rev: H--Specification: PS484 Rev: D--Specification: PS485 Rev: E--Specification: PS491 Rev: D | 65678/1.0 -Sub:6 Op#:290 | PS480 / PS482 / PS483 / PS484 / PS485 / PS491 |  | / WPS:2
| 60D PROVISIONAL INSPECTION OPERATION # 4----AFTER THE SECOND INTER-PASS WELD IS COMPLETE (PREVIOUS OPERATION COMPLETED)- INSPECT / VERIFY PROFILE IN TARGETED AREAS PER THE FOLLOWING:--ENSURE THE PART PROFILE IS WITHIN THE FOLLOWING TOLERANCE ZONE: VERIFY THAT NO INSPECTION POINT IS ABOVE THE HIGH LIMIT OF TOLERANCE (OUTWARD) OR 0.06- BELOW NOMINAL GEOMETRY (INWARD).--RECORD ACTUAL (HIGH/LOW RANGE) ON MTM IDC--AUDIT INSPECT MAGNETIC PERMEABILITY AND MATERIAL THICKNESS IN TARGETED AREAS AS REQUIRED--Part Number: SE120-003 60D SUB-ASSY--Part Description: 60 DEGREE SUB-ASSY--Specification: PS482 Rev: C--Specification: PS483 Rev: H--Specification: PS484 Rev: D--Specification: PS485 Rev: E | 65678/1.0 -Sub:6 Op#:300 | PS482 / PS483 / PS484 / PS485
| 60D FABRICATION OPERATION # 5----WELD AND VISUAL INSPECT THIRD INTER-PASS.--RECORD IDC DATA------Part Number: SE120-003 60D SUB-ASSY--Part Description: 60 DEGREE SUB-ASSY--Specification: PS480 Rev: D--Specification: PS482 Rev: C--Specification: PS483 Rev: H--Specification: PS484 Rev: D--Specification: PS485 Rev: E--Specification: PS491 Rev: D | 65678/1.0 -Sub:6 Op#:310 | PS480 / PS482 / PS483 / PS484 / PS485 / PS491 |  | / WPS:2
| 60D PROVISIONAL INSPECTION OPERATION # 5----AFTER THE THIRD INTER-PASS WELD IS COMPLETE (PREVIOUS OPERATION COMPLETED)- INSPECT / VERIFY PROFILE IN TARGETED AREAS PER THE FOLLOWING:--ENSURE THE PART PROFILE IS WITHIN THE FOLLOWING TOLERANCE ZONE: VERIFY THAT NO INSPECTION POINT IS ABOVE THE HIGH LIMIT OF TOLERANCE (OUTWARD) OR 0.08- BELOW NOMINAL GEOMETRY (INWARD).--RECORD ACTUAL (HIGH/LOW RANGE) ON MTM IDC--AUDIT INSPECT MAGNETIC PERMEABILITY AND MATERIAL THICKNESS IN TARGETED AREAS AS REQUIRED--Part Number: SE120-003 60D SUB-ASSY--Part Description: 60 DEGREE SUB-ASSY--Specification: PS482 Rev: C--Specification: PS483 Rev: H--Specification: PS484 Rev: D--Specification: PS485 Rev: E | 65678/1.0 -Sub:6 Op#:320 | PS482 / PS483 / PS484 / PS485
| 60D FABRICATION OPERATION # 6----WELD AND VISUAL INSPECT FOURTH INTER-PASS.--RECORD IDC DATA----Part Number: SE120-003 60D SUB-ASSY--Part Description: 60 DEGREE SUB-ASSY--Specification: PS480 Rev: D--Specification: PS482 Rev: C--Specification: PS483 Rev: H--Specification: PS484 Rev: D--Specification: PS485 Rev: E--Specification: PS491 Rev: D | 65678/1.0 -Sub:6 Op#:330 | PS480 / PS482 / PS483 / PS484 / PS485 / PS491 |  | / WPS:2
| 60D PROVISIONAL INSPECTION OPERATION # 6----AFTER THE FOURTH INTER-PASS WELD IS COMPLETE (PREVIOUS OPERATION COMPLETED)- INSPECT / VERIFY PROFILE IN TARGETED AREAS PER THE FOLLOWING:--ENSURE THE PART PROFILE IS WITHIN THE FOLLOWING TOLERANCE ZONE: VERIFY THAT NO INSPECTION POINT IS ABOVE THE HIGH LIMIT OF TOLERANCE (OUTWARD) OR 0.100- BELOW NOMINAL GEOMETRY (INWARD).--RECORD ACTUAL (HIGH/LOW RANGE) ON MTM IDC--AUDIT INSPECT MAGNETIC PERMEABILITY AND MATERIAL THICKNESS IN TARGETED AREAS AS REQUIRED--Part Number: SE120-003 60D SUB-ASSY--Part Description: 60 DEGREE SUB-ASSY--Specification: PS482 Rev: C--Specification: PS483 Rev: H--Specification: PS484 Rev: D--Specification: PS485 Rev: E | 65678/1.0 -Sub:6 Op#:340 | PS482 / PS483 / PS484 / PS485
| 60D FABRICATION OPERATION # 7----WELD AND VISUAL INSPECT INTERIOR COVER PASS.--NOTIFY CWI FOR VISUAL WELD INSPECTION VERIFICATION--RECORD IDC DATA------Part Number: SE120-003 60D SUB-ASSY--Part Description: 60 DEGREE SUB-ASSY--Specification: PS480 Rev: D--Specification: PS482 Rev: C--Specification: PS483 Rev: H--Specification: PS484 Rev: D--Specification: PS485 Rev: E--Specification: PS491 Rev: D | 65678/1.0 -Sub:6 Op#:350 | PS480 / PS482 / PS483 / PS484 / PS485 / PS491 |  | / IDC:1 / WPS:2
| 60D PROVISIONAL INSPECTION OPERATION # 7----AFTER THE INTERIOR COVER PASS WELD IS COMPLETE (PREVIOUS OPERATION COMPLETED)- INSPECT / VERIFY PROFILE IN TARGETED AREAS PER THE FOLLOWING:--ENSURE THE PART PROFILE IS WITHIN THE FOLLOWING TOLERANCE ZONE: VERIFY THAT NO INSPECTION POINT IS ABOVE THE HIGH LIMIT OF TOLERANCE (OUTWARD) OR 0.120- BELOW NOMINAL GEOMETRY (INWARD).--RECORD ACTUAL (HIGH/LOW RANGE) ON MTM IDC--AUDIT INSPECT MAGNETIC PERMEABILITY AND MATERIAL THICKNESS IN TARGETED AREAS AS REQUIRED--Part Number: SE120-003 60D SUB-ASSY--Part Description: 60 DEGREE SUB-ASSY--Specification: PS482 Rev: C--Specification: PS483 Rev: H--Specification: PS484 Rev: D--Specification: PS485 Rev: E | 65678/1.0 -Sub:6 Op#:360 | PS482 / PS483 / PS484 / PS485
| 60D FABRICATION OPERATION # 8----WELD AND VISUAL INSPECT EXTERIOR COVER PASS.--NOTIFY CWI FOR VISUAL WELD INSPECTION VERIFICATION--RECORD IDC DATA--REMOVE FROM FIXTURE- GRIND AND POLISH THE WELD ZONE (TO MINIMIZE CONFINED SPACE POLISHING LATER)- AND RE-ATTACH (FREE STATE) FOR INSPECTION--NOTE THAT THE REMAINING VERTICAL WELDS WILL BE TRIMMED AND FIT TO THE EXISTING PANEL SUB-SET.--NOTIFY Q/A FOR PROFILE- MAGNETIC PERMEABILITY- AND MATERIAL THICKNESS VERIFICATION.--ASSIST Q/A WITH PROFILE VERIFICATION AS REQUIRED.----Part Number: SE120-003 60D SUB-ASSY--Part Description: 60 DEGREE SUB-ASSY--Specification: PS480 Rev: D--Specification: PS482 Rev: C--Specification: PS483 Rev: H--Specification: PS484 Rev: D--Specification: PS485 Rev: E--Specification: PS491 Rev: D | 65678/1.0 -Sub:6 Op#:370 | PS480 / PS482 / PS483 / PS484 / PS485 / PS491 |  | / IDC:1 / WPS:2
| 60D PROVISIONAL INSPECTION OPERATION # 8----AFTER THE EXTERIOR COVER PASS WELD IS COMPLETE (PREVIOUS OPERATION COMPLETED)- INSPECT / VERIFY THE PANEL SUB-SET PROFILE PER THE FOLLOWING:--ENSURE THE PART PROFILE IS WITHIN THE FOLLOWING TOLERANCE ZONE: VERIFY THAT NO INSPECTION POINT IS ABOVE THE HIGH LIMIT OF TOLERANCE (OUTWARD) OR 0.140- BELOW NOMINAL GEOMETRY (INWARD).--RECORD ACTUAL (HIGH/LOW RANGE) ON MTM IDC--AUDIT INSPECT AND RECORD THE MAGNETIC PERMEABILITY AND MATERIAL THICKNESS (APPROXIMATELY 25% NEAR WELDS- AND APPROXIMATELY 10% WITHIN THE REMAINDER OF THE PANEL SURFACE AREA).--RECORD IDC DATA----Part Number: SE120-003 60D SUB-ASSY--Part Description: 60 DEGREE SUB-ASSY--Specification: PS482 Rev: C--Specification: PS483 Rev: H--Specification: PS484 Rev: D--Specification: PS485 Rev: E | 65678/1.0 -Sub:6 Op#:380 | PS482 / PS483 / PS484 / PS485
| TRIM THE ZERO DEGREE END FLUSH TO THE FIXTURE (PLUS ESTIMATED WELD SHRINKAGE ALLOWANCE)--CLEAN THE ENTIRE VESSEL SEGMENT--LAYOUT FOR X-RAY (USING MYLAR PROVIDED BY ENGINEERING)--REMOVE FROM FIXTURE AND FORWARD THE PART TO THE X-RAY BOOTH--ASSIT WITH X-RAY SETUP AS NECESSARY.--Specification: PS480 Rev: D--Specification: PS483 Rev: H--Specification: PS484 Rev: D--Specification: PS485 Rev: E--Specification: PS487 Rev: E--Specification: PS491 Rev: D--Part Number: SE120-003 60D SUB-ASSY--Part Description: 60 DEG SUB-ASSY--Fixture: MTMFX-3075 | 65678/1.0 -Sub:6 Op#:390 | PS480 / PS483 / PS484 / PS485 / PS487 / PS491 |  | / WPS:2
| RADIOGRAPHIC INSPECT (LOCATIONS IDENTIFIED ON PART) (DOUBLE LOAD FILM) PER THE FOLLOWING:--Part Number: SE120-003 30L SUB-ASSY--Part Description: LOWER 30 DEG SUB-ASSY--Specification: PS481 Rev: D--Specification: PS483 Rev: H--MTM NDT Cert: --Material Type: INCONEL 625--Material Thickness: 3/8---Specification: 20.A.100 Rev: 2--Specification: ASME SECT V- ARTICLE 2--Specification: ASME SECT VIII-DIV 1-UW-51--Map(s): X-RAY MAP Rev: | 65678/1.0 -Sub:6 Op#:400 | 20.A.100 / ASME SECT V- ARTICLE 2 / ASME SECT VIII-DIV 1-UW-51 / PS481 / PS483 |  | MTM NDT Cert / Map(s)
| PANEL 5-1-2 SUB-SET FABRICATION OPERATION # 1----ACQUIRE THE FOLLOWING DIE FORMED PANELS:----SE120-003 PANEL 5-1 SUB-SET--SE120-003 PANEL 2----INSTALL- FIT- TRIM- AND TACK-WELD PANELS (5-1) AND (2) TO THE BUILD FIXTURE. ONCE EACH PANEL IS IN ITS OPTIMUM LOCATION- TAB AND TACK WELD IT TO THE FIXTURE. NOTE THAT THE INTERIOR PROFILE FIXTURE SURFACES ARE DESIGNED AT NOMINAL GEOMETRIC POSITION TO AVOID STARTING ANY LOWER THAN MID-TOLERANCE. SHIM IF NECESSARY TO MAINTAIN AN AVERAGE PROFILE STARTING POSITION OF NOMINAL (AGAINST THE FIXTURE- TO +.090- (0.09- GAP BETWEEN PART AND FIXTURE).----CONTACT Q/A AND UTILIZE THE LASER TRACKER TO ENSURE PROFILE IS MAINTAINED AND TOLERANCE IS OPTIMIZED PRIOR TO TACK-WELDING THE SEAM. ENSURE THERE IS EXCESS STOCK REMAINING ON THE TWO OTHER WELD SEAM PANEL EDGES (FOR FOLLOWING OPERATION FITTING AND TRIMMING). ENSURE THE UPPER AND LOWER EDGES PROTRUDE AT LEAST .06- ABOVE (AND BELOW) THE FIXTURE FACES TO COMPENSATE FOR NORMAL LONGITUDINAL WELD SHRINKAGE- AND FINAL TRIMMING THE OVERALL HEIGHT TO THE FIXTURE REGISTER FACES.----ONCE THE PANELS ARE IN OPTIMUM POSITION- THE MATING SEAM IS FIT (AND ACCEPTED BY TEAM LEADER)- AND THE REMAINING PERIPHERAL EDGES ARE TRIMMED AS DESIRED- INSTALL POSITIVE LOCATORS TO ENSURE ACCURATE RELOCATION AFTER THE PANEL IS REMOVED FOR GRINDING THE WELD PREP AND CLEANING.----REMOVE THE PANELS AND GRIND WELD PREPS. ***NOTE: THE WELD JOINT ROOT / FACE GEOMETRY MUST BE CONFIGURED AND ORIENTATED TO MINIMIZE DISTORTION AND KEEP THE BEAD WIDTH ON THE INTERIOR SIDE OF THE VESSEL (VACUUM SIDE) AS NARROW AS POSSIBLE (1 WELD BEAD WIDTH MAX IS PREFERRED).----REINSTALL THE PANELS TO THE FIXTURE ACCORDING TO PREVIOUSLY APPLIED LOCATORS. UTILIZE THE LASER TRACKER TO CONFIRM PROFILE / PART ORIENTATION HAS BEEN MAINTAINED.----ENSURE EACH PANEL IS RE-ALIGNED (SMOOTH AND CONTINUOUS) TO ITS ADJACENT MEMBER AND MIS-MATCH IS MINIMIZED.----TACK-WELD THE PANELS TOGETHER (TEAM LEADER CONCURRENCE REQUIRED).----AFTER EACH PANEL IS POSITIONED- FIT- TRIMMED- TACK-WELDED IN PLACE- (AND ACCEPTED BY THE TEAM LEADER)- LAYOUT THE APPROXIMATE LOCATIONS OF IN-PROCESS INSPECTION POINTS USING AN APPROVED MARKING DEVICE. NOTE THAT THE PURPOSE OF THE TEMPORARY MARKING IS TO MAINTAIN REPEATABLE PROFILE INSPECTION LOCATIONS THROUGHOUT THE FABRICATION PROCESS.----INSPECTION POINT GRID: APPROXIMATELY 6- CENTERS THROUGHOUT WITH APPROXIMATELY 1- CENTERS AT AND NEAR WELD JOINTS.----NOTIFY Q/A FOR PROFILE- MAGNETIC PERMEABILITY- AND MATERIAL THICKNESS VERIFICATION.----Specification: PS480 Rev: D--Specification: PS483 Rev: H--Specification: PS484 Rev: D--Specification: PS485 Rev: E--Specification: PS487 Rev: E--Specification: PS491 Rev: D--Part Number: SE120-003 5-1-2 SUB-SET--Part Description: PANEL 5-1-2 SUB-SET--Fixture: MTMFX-3075 | 65678/1.0 -Sub:7 Op#:10 | PS480 / PS483 / PS484 / PS485 / PS487 / PS491 |  | / WPS:2
| PANEL 5-1-2 SUB-SET INSPECTION OPERATION # 1----LASER TRACKER ASSIST FABRICATOR WITH PANEL POSITIONING AND ALIGNMENT (PREVIOUS SEQUENCE) AS REQUIRED.--AFTER THE PANEL / SUB-ASSY IS COMPLETELY POSITIONED AND TACK WELDED (PREVIOUS OPERATION COMPLETED)- INSPECT / VERIFY POSITIONING- FIT-UP- AND PROFILE OF EACH TACK WELDED SUB-SET PER THE FOLLOWING:--VERIFY THE PART PROFILE IS WITHIN THE UPPER HALF OF THE APPLIED BI-LATERAL TOLERANCE AS FOLLOWS: VERIFY THAT NO INSPECTION POINT IS ABOVE THE HIGH LIMIT OF TOLERANCE (OUTWARD) OR BELOW NOMINAL GEOMETRY (INWARD).--RECORD ACTUAL (HIGH/LOW RANGE) ON MTM IDC--AUDIT THE MAGNETIC PERMEABILITY AND MATERIAL THICKNESS AT THE WELD SEAM- AND AROUND THE PERIMETER OF EACH PANEL (STAYING INSIDE THE REMAINING TRIM STOCK)--RECORD PROFILE- MAGNETIC PERMEABILITY- AND MATERIAL THICKNESS MEASUREMENTS ON THE INSPECTION MAP (IN THE APPLICABLE CHART LOCATIONS).--RECORD THE PROFILE- MAGNETIC PERMEABILITY- AND MATERIAL THICKNESS RANGES ON IDC--Part Number: SE120-003 5-1-2 SUB-SET--Part Description: PANEL 5-1-2 SUB-SET--Specification: PS482 Rev: C--Specification: PS483 Rev: H--Specification: PS484 Rev: D--Specification: PS485 Rev: E--Map(s): SE120-003-11MTM --Map(s): SE120-003-15MTM | 65678/1.0 -Sub:7 Op#:20 | PS482 / PS483 / PS484 / PS485
| ENGINEERING / QUALITY ASSURANCE HOLD POINT----EVALUATE THE FIRST INSPECTION OPERATION RESULTS--DETERMINE AND AGREE WHICH INTERIM PROFILE- MAGNETIC PERMEABILITY- AND MATERIAL THICKNESS INSPECTION SEQUENCES SHOULD BE RELEASED AND ADMINISTERED.--PROVIDE THE APPROPRIATE DIRECTION TO PRODUCTION CONTROL----CONCENSUS REQUIRED BY THE FOLLOWING PERSONNEL:----PROJECT ENGINEER--RESPONSIBLE INSPECTOR AND/OR Q/A MANAGER--RESPONSIBLE FABRICATION TEAM LEADER | 65678/1.0 -Sub:7 Op#:25
| PANEL 5-1-2 SUB-SET FABRICATION OPERATION # 2----WELD AND VISUAL INSPECT ROOT PASS.--NOTIFY CWI FOR VISUAL WELD INSPECTION VERIFICATION--RECORD IDC DATA----Part Number: SE120-003 5-1-2 SUB-SET--Part Description: PANEL 5-1-2 SUB-SET--Specification: PS480 Rev: D--Specification: PS482 Rev: C--Specification: PS483 Rev: H--Specification: PS484 Rev: D--Specification: PS485 Rev: E--Specification: PS491 Rev: D | 65678/1.0 -Sub:7 Op#:30 | PS480 / PS482 / PS483 / PS484 / PS485 / PS491 |  | / IDC:1 / WPS:2
| PANEL 5-1-2 SUB-SET PROVISIONAL INSPECTION OPERATION # 2----AFTER THE ROOT WELD IS COMPLETE (PREVIOUS OPERATION COMPLETED)- INSPECT / VERIFY PROFILE IN TARGETED AREAS PER THE FOLLOWING:--ENSURE THE PART PROFILE IS WITHIN THE FOLLOWING TOLERANCE ZONE: VERIFY THAT NO INSPECTION POINT IS ABOVE THE HIGH LIMIT OF TOLERANCE (OUTWARD) OR 0.02- BELOW NOMINAL GEOMETRY (INWARD).--RECORD ACTUAL (HIGH/LOW RANGE) ON MTM IDC--AUDIT INSPECT MAGNETIC PERMEABILITY AND MATERIAL THICKNESS IN TARGETED AREAS AS REQUIRED--Part Number: SE120-003 5-1-2 SUB-SET--Part Description: PANEL 5-1-2 SUB-SET--Specification: PS482 Rev: C--Specification: PS483 Rev: H--Specification: PS484 Rev: D--Specification: PS485 Rev: E | 65678/1.0 -Sub:7 Op#:40 | PS482 / PS483 / PS484 / PS485
| PANEL 5-1-2 SUB-SET FABRICATION OPERATION # 3----WELD AND VISUAL INSPECT FIRST INTER-PASS.--RECORD IDC DATA----Part Number: SE120-003 5-1-2 SUB-SET--Part Description: PANEL 5-1-2 SUB-SET--Specification: PS480 Rev: D--Specification: PS482 Rev: C--Specification: PS483 Rev: H--Specification: PS484 Rev: D--Specification: PS485 Rev: E--Specification: PS491 Rev: D | 65678/1.0 -Sub:7 Op#:50 | PS480 / PS482 / PS483 / PS484 / PS485 / PS491 |  | / WPS:2
| PANEL 5-1-2 SUB-SET PROVISIONAL INSPECTION OPERATION # 3----AFTER THE FIRST INTER-PASS WELD IS COMPLETE (PREVIOUS OPERATION COMPLETED)- INSPECT / VERIFY PROFILE IN TARGETED AREAS PER THE FOLLOWING:--ENSURE THE PART PROFILE IS WITHIN THE FOLLOWING TOLERANCE ZONE: VERIFY THAT NO INSPECTION POINT IS ABOVE THE HIGH LIMIT OF TOLERANCE (OUTWARD) OR 0.04- BELOW NOMINAL GEOMETRY (INWARD).--RECORD ACTUAL (HIGH/LOW RANGE) ON MTM IDC--AUDIT INSPECT MAGNETIC PERMEABILITY AND MATERIAL THICKNESS IN TARGETED AREAS AS REQUIRED----Part Number: SE120-003 5-1-2 SUB-SET--Part Description: PANEL 5-1-2 SUB-SET--Specification: PS482 Rev: C--Specification: PS483 Rev: H--Specification: PS484 Rev: D--Specification: PS485 Rev: E | 65678/1.0 -Sub:7 Op#:60 | PS482 / PS483 / PS484 / PS485
| PANEL 5-1-2 SUB-SET FABRICATION OPERATION # 4----WELD AND VISUAL INSPECT SECOND INTER-PASS.--RECORD IDC DATA------Part Number: SE120-003 5-1-2 SUB-SET--Part Description: PANEL 5-1-2 SUB-SET--Specification: PS480 Rev: D--Specification: PS482 Rev: C--Specification: PS483 Rev: H--Specification: PS484 Rev: D--Specification: PS485 Rev: E--Specification: PS491 Rev: D | 65678/1.0 -Sub:7 Op#:70 | PS480 / PS482 / PS483 / PS484 / PS485 / PS491 |  | / WPS:2
| PANEL 5-1-2 SUB-SET PROVISIONAL INSPECTION OPERATION # 4----AFTER THE SECOND INTER-PASS WELD IS COMPLETE (PREVIOUS OPERATION COMPLETED)- INSPECT / VERIFY PROFILE IN TARGETED AREAS PER THE FOLLOWING:--ENSURE THE PART PROFILE IS WITHIN THE FOLLOWING TOLERANCE ZONE: VERIFY THAT NO INSPECTION POINT IS ABOVE THE HIGH LIMIT OF TOLERANCE (OUTWARD) OR 0.06- BELOW NOMINAL GEOMETRY (INWARD).--RECORD ACTUAL (HIGH/LOW RANGE) ON MTM IDC--AUDIT INSPECT MAGNETIC PERMEABILITY AND MATERIAL THICKNESS IN TARGETED AREAS AS REQUIRED--Part Number: SE120-003 5-1-2 SUB-SET--Part Description: PANEL 5-1-2 SUB-SET--Specification: PS482 Rev: C--Specification: PS483 Rev: H--Specification: PS484 Rev: D--Specification: PS485 Rev: E | 65678/1.0 -Sub:7 Op#:80 | PS482 / PS483 / PS484 / PS485
| PANEL 5-1-2 SUB-SET FABRICATION OPERATION # 5----WELD AND VISUAL INSPECT THIRD INTER-PASS.--RECORD IDC DATA----Part Number: SE120-003 5-1-2 SUB-SET--Part Description: PANEL 5-1-2 SUB-SET--Specification: PS480 Rev: D--Specification: PS482 Rev: C--Specification: PS483 Rev: H--Specification: PS484 Rev: D--Specification: PS485 Rev: E--Specification: PS491 Rev: D | 65678/1.0 -Sub:7 Op#:90 | PS480 / PS482 / PS483 / PS484 / PS485 / PS491 |  | / WPS:2
| PANEL 5-1-2 SUB-SET PROVISIONAL INSPECTION OPERATION # 5----AFTER THE THIRD INTER-PASS WELD IS COMPLETE (PREVIOUS OPERATION COMPLETED)- INSPECT / VERIFY PROFILE IN TARGETED AREAS PER THE FOLLOWING:--ENSURE THE PART PROFILE IS WITHIN THE FOLLOWING TOLERANCE ZONE: VERIFY THAT NO INSPECTION POINT IS ABOVE THE HIGH LIMIT OF TOLERANCE (OUTWARD) OR 0.08- BELOW NOMINAL GEOMETRY (INWARD).--RECORD ACTUAL (HIGH/LOW RANGE) ON MTM IDC--AUDIT INSPECT MAGNETIC PERMEABILITY AND MATERIAL THICKNESS IN TARGETED AREAS AS REQUIRED--Part Number: SE120-003 5-1-2 SUB-SET--Part Description: PANEL 5-1-2 SUB-SET--Specification: PS482 Rev: C--Specification: PS483 Rev: H--Specification: PS484 Rev: D--Specification: PS485 Rev: E | 65678/1.0 -Sub:7 Op#:100 | PS482 / PS483 / PS484 / PS485
| PANEL 5-1-2 SUB-SET FABRICATION OPERATION # 6----WELD AND VISUAL INSPECT FOURTH INTER-PASS.--RECORD IDC DATA----Part Number: SE120-003 5-1-2 SUB-SET--Part Description: PANEL 5-1-2 SUB-SET--Specification: PS480 Rev: D--Specification: PS482 Rev: C--Specification: PS483 Rev: H--Specification: PS484 Rev: D--Specification: PS485 Rev: E--Specification: PS491 Rev: D | 65678/1.0 -Sub:7 Op#:110 | PS480 / PS482 / PS483 / PS484 / PS485 / PS491 |  | / WPS:2
| PANEL 5-1-2 SUB-SET PROVISIONAL INSPECTION OPERATION # 6----AFTER THE FOURTH INTER-PASS WELD IS COMPLETE (PREVIOUS OPERATION COMPLETED)- INSPECT / VERIFY PROFILE IN TARGETED AREAS PER THE FOLLOWING:--ENSURE THE PART PROFILE IS WITHIN THE FOLLOWING TOLERANCE ZONE: VERIFY THAT NO INSPECTION POINT IS ABOVE THE HIGH LIMIT OF TOLERANCE (OUTWARD) OR 0.100- BELOW NOMINAL GEOMETRY (INWARD).--RECORD ACTUAL (HIGH/LOW RANGE) ON MTM IDC--AUDIT INSPECT MAGNETIC PERMEABILITY AND MATERIAL THICKNESS IN TARGETED AREAS AS REQUIRED--Part Number: SE120-003 5-1-2 SUB-SET--Part Description: PANEL 5-1-2 SUB-SET--Specification: PS482 Rev: C--Specification: PS483 Rev: H--Specification: PS484 Rev: D--Specification: PS485 Rev: E | 65678/1.0 -Sub:7 Op#:120 | PS482 / PS483 / PS484 / PS485
| PANEL 5-1-2 SUB-SET FABRICATION OPERATION # 7----WELD AND VISUAL INSPECT INTERIOR COVER PASS.--NOTIFY CWI FOR VISUAL WELD INSPECTION VERIFICATION--RECORD IDC DATA------Part Number: SE120-003 5-1-2 SUB-SET--Part Description: PANEL 5-1-2 SUB-SET--Specification: PS480 Rev: D--Specification: PS482 Rev: C--Specification: PS483 Rev: H--Specification: PS484 Rev: D--Specification: PS485 Rev: E--Specification: PS491 Rev: D | 65678/1.0 -Sub:7 Op#:130 | PS480 / PS482 / PS483 / PS484 / PS485 / PS491 |  | / IDC:1 / WPS:2
| PANEL 5-1-2 SUB-SET PROVISIONAL INSPECTION OPERATION # 7----AFTER THE INTERIOR COVER PASS WELD IS COMPLETE (PREVIOUS OPERATION COMPLETED)- INSPECT / VERIFY PROFILE IN TARGETED AREAS PER THE FOLLOWING:--ENSURE THE PART PROFILE IS WITHIN THE FOLLOWING TOLERANCE ZONE: VERIFY THAT NO INSPECTION POINT IS ABOVE THE HIGH LIMIT OF TOLERANCE (OUTWARD) OR 0.120- BELOW NOMINAL GEOMETRY (INWARD).--RECORD ACTUAL (HIGH/LOW RANGE) ON MTM IDC--AUDIT INSPECT MAGNETIC PERMEABILITY AND MATERIAL THICKNESS IN TARGETED AREAS AS REQUIRED--Part Number: SE120-003 5-1-2 SUB-SET--Part Description: PANEL 5-1-2 SUB-SET--Specification: PS482 Rev: C--Specification: PS483 Rev: H--Specification: PS484 Rev: D--Specification: PS485 Rev: E | 65678/1.0 -Sub:7 Op#:140 | PS482 / PS483 / PS484 / PS485
| PANEL 5-1-2 SUB-SET FABRICATION OPERATION # 8----WELD AND VISUAL INSPECT EXTERIOR COVER PASS.--NOTIFY CWI FOR VISUAL WELD INSPECTION VERIFICATION--RECORD IDC DATA--REMOVE FROM FIXTURE- TRIM AND PREP THE REMAINING VERTICAL WELD SEAMS- GRIND AND POLISH THE WELD ZONE (TO MINIMIZE CONFINED SPACE POLISHING LATER)- AND RE-ATTACH (FREE STATE) FOR INSPECTION--NOTIFY Q/A FOR PROFILE- MAGNETIC PERMEABILITY- AND MATERIAL THICKNESS VERIFICATION.--ASSIST Q/A WITH PROFILE VERIFICATION AS REQUIRED.----Part Number: SE120-003 5-1-2 SUB-SET--Part Description: PANEL 5-1-2 SUB-SET--Specification: PS480 Rev: D--Specification: PS482 Rev: C--Specification: PS483 Rev: H--Specification: PS484 Rev: D--Specification: PS485 Rev: E--Specification: PS491 Rev: D | 65678/1.0 -Sub:7 Op#:150 | PS480 / PS482 / PS483 / PS484 / PS485 / PS491 |  | / IDC:1 / WPS:2
| PANEL 5-1-2 SUB-SET INSPECTION OPERATION # 8----AFTER THE EXTERIOR COVER PASS WELD IS COMPLETE (PREVIOUS OPERATION COMPLETED)- INSPECT / VERIFY THE PANEL SUB-SET PROFILE PER THE FOLLOWING:--ENSURE THE PART PROFILE IS WITHIN THE FOLLOWING TOLERANCE ZONE: VERIFY THAT NO INSPECTION POINT IS ABOVE THE HIGH LIMIT OF TOLERANCE (OUTWARD) OR 0.140- BELOW NOMINAL GEOMETRY (INWARD).--RECORD ACTUAL (HIGH/LOW RANGE) ON MTM IDC--AUDIT INSPECT AND RECORD THE MAGNETIC PERMEABILITY AND MATERIAL THICKNESS (APPROXIMATELY 25% NEAR WELDS- AND APPROXIMATELY 10% WITHIN THE REMAINDER OF THE PANEL SURFACE AREA).--RECORD IDC DATA----Part Number: SE120-003 5-1-2 SUB-SET--Part Description: PANEL 5-1-2 SUB-SET--Specification: PS482 Rev: C--Specification: PS483 Rev: H--Specification: PS484 Rev: D--Specification: PS485 Rev: E | 65678/1.0 -Sub:7 Op#:160 | PS482 / PS483 / PS484 / PS485
| PANEL 5-1 SUB-SET FABRICATION OPERATION # 1----ACQUIRE THE FOLLOWING DIE FORMED PANELS:----SE120-003 PANEL 5--SE120-003 PANEL 1----INSTALL- FIT- TRIM- AND TACK-WELD PANELS (5) AND (1) TO THE BUILD FIXTURE. ONCE EACH PANEL IS IN ITS OPTIMUM LOCATION- TAB AND TACK WELD IT TO THE FIXTURE. NOTE THAT THE INTERIOR PROFILE FIXTURE SURFACES ARE DESIGNED AT NOMINAL GEOMETRIC POSITION TO AVOID STARTING ANY LOWER THAN MID-TOLERANCE. SHIM IF NECESSARY TO MAINTAIN AN AVERAGE PROFILE STARTING POSITION OF NOMINAL (AGAINST THE FIXTURE- TO +.090- (0.09- GAP BETWEEN PART AND FIXTURE).----CONTACT Q/A AND UTILIZE THE LASER TRACKER TO ENSURE PROFILE IS MAINTAINED AND TOLERANCE IS OPTIMIZED PRIOR TO TACK-WELDING THE SEAM. ENSURE THERE IS EXCESS STOCK REMAINING ON THE TWO OTHER WELD SEAM PANEL EDGES (FOR FOLLOWING OPERATION FITTING AND TRIMMING). ENSURE THE UPPER AND LOWER EDGES PROTRUDE AT LEAST .06- ABOVE (AND BELOW) THE FIXTURE FACES TO COMPENSATE FOR NORMAL LONGITUDINAL WELD SHRINKAGE- AND FINAL TRIMMING THE OVERALL HEIGHT TO THE FIXTURE REGISTER FACES.----ONCE THE PANELS ARE IN OPTIMUM POSITION- THE MATING SEAM IS FIT (AND ACCEPTED BY TEAM LEADER)- AND THE REMAINING PERIPHERAL EDGES ARE TRIMMED AS DESIRED- INSTALL POSITIVE LOCATORS TO ENSURE ACCURATE RELOCATION AFTER THE PANEL IS REMOVED FOR GRINDING THE WELD PREP AND CLEANING.----REMOVE THE PANELS AND GRIND WELD PREPS. ***NOTE: THE WELD JOINT ROOT / FACE GEOMETRY MUST BE CONFIGURED AND ORIENTATED TO MINIMIZE DISTORTION AND KEEP THE BEAD WIDTH ON THE INTERIOR SIDE OF THE VESSEL (VACUUM SIDE) AS NARROW AS POSSIBLE (1 WELD BEAD WIDTH MAX IS PREFERRED).----REINSTALL THE PANELS TO THE FIXTURE ACCORDING TO PREVIOUSLY APPLIED LOCATORS. UTILIZE THE LASER TRACKER TO CONFIRM PROFILE / PART ORIENTATION HAS BEEN MAINTAINED.----ENSURE EACH PANEL IS RE-ALIGNED (SMOOTH AND CONTINUOUS) TO ITS ADJACENT MEMBER AND MIS-MATCH IS MINIMIZED.----TACK-WELD THE PANELS TOGETHER (TEAM LEADER CONCURRENCE REQUIRED).----AFTER EACH PANEL IS POSITIONED- FIT- TRIMMED- TACK-WELDED IN PLACE- (AND ACCEPTED BY THE TEAM LEADER)- LAYOUT THE APPROXIMATE LOCATIONS OF IN-PROCESS INSPECTION POINTS USING AN APPROVED MARKING DEVICE. NOTE THAT THE PURPOSE OF THE TEMPORARY MARKING IS TO MAINTAIN REPEATABLE PROFILE INSPECTION LOCATIONS THROUGHOUT THE FABRICATION PROCESS.----INSPECTION POINT GRID: APPROXIMATELY 6- CENTERS THROUGHOUT WITH APPROXIMATELY 1- CENTERS AT AND NEAR WELD JOINTS.----NOTIFY Q/A FOR PROFILE- MAGNETIC PERMEABILITY- AND MATERIAL THICKNESS VERIFICATION.----Specification: PS480 Rev: D--Specification: PS483 Rev: H--Specification: PS484 Rev: D--Specification: PS485 Rev: E--Specification: PS487 Rev: E--Specification: PS491 Rev: D--Part Number: SE120-003 5-1 SUB-SET--Part Description: PANEL 5-1 SUB-SET--Fixture: MTMFX-3075 | 65678/1.0 -Sub:8 Op#:10 | PS480 / PS483 / PS484 / PS485 / PS487 / PS491 |  | / WPS:2
| PANEL 5-1 SUB-SET INSPECTION OPERATION # 1----LASER TRACKER ASSIST FABRICATOR WITH PANEL POSITIONING AND ALIGNMENT (PREVIOUS SEQUENCE) AS REQUIRED.--AFTER THE PANEL / SUB-ASSY IS COMPLETELY POSITIONED AND TACK WELDED (PREVIOUS OPERATION COMPLETED)- INSPECT / VERIFY POSITIONING- FIT-UP- AND PROFILE OF EACH TACK WELDED SUB-SET PER THE FOLLOWING:--VERIFY THE PART PROFILE IS WITHIN THE UPPER HALF OF THE APPLIED BI-LATERAL TOLERANCE AS FOLLOWS: VERIFY THAT NO INSPECTION POINT IS ABOVE THE HIGH LIMIT OF TOLERANCE (OUTWARD) OR BELOW NOMINAL GEOMETRY (INWARD).--RECORD ACTUAL (HIGH/LOW RANGE) ON MTM IDC--AUDIT THE MAGNETIC PERMEABILITY AND MATERIAL THICKNESS AT THE WELD SEAM- AND AROUND THE PERIMETER OF EACH PANEL (STAYING INSIDE THE REMAINING TRIM STOCK)--RECORD PROFILE- MAGNETIC PERMEABILITY- AND MATERIAL THICKNESS MEASUREMENTS ON THE INSPECTION MAP (IN THE APPLICABLE CHART LOCATIONS).--RECORD THE PROFILE- MAGNETIC PERMEABILITY- AND MATERIAL THICKNESS RANGES ON IDC--Part Number: SE120-003 5-1 SUB-SET--Part Description: PANEL 5-1 SUB-SET--Specification: PS482 Rev: C--Specification: PS483 Rev: H--Specification: PS484 Rev: D--Specification: PS485 Rev: E--Map(s): SE120-003-11MTM --Map(s): SE120-003-15MTM | 65678/1.0 -Sub:8 Op#:20 | PS482 / PS483 / PS484 / PS485
| ENGINEERING / QUALITY ASSURANCE HOLD POINT----EVALUATE THE FIRST INSPECTION OPERATION RESULTS--DETERMINE AND AGREE WHICH INTERIM PROFILE- MAGNETIC PERMEABILITY- AND MATERIAL THICKNESS INSPECTION SEQUENCES SHOULD BE RELEASED AND ADMINISTERED.--PROVIDE THE APPROPRIATE DIRECTION TO PRODUCTION CONTROL----CONCENSUS REQUIRED BY THE FOLLOWING PERSONNEL:----PROJECT ENGINEER--RESPONSIBLE INSPECTOR AND/OR Q/A MANAGER--RESPONSIBLE FABRICATION TEAM LEADER | 65678/1.0 -Sub:8 Op#:25
| PANEL 5-1 SUB-SET FABRICATION OPERATION # 2----WELD AND VISUAL INSPECT ROOT PASS.--NOTIFY CWI FOR VISUAL WELD INSPECTION VERIFICATION--RECORD IDC DATA------Part Number: SE120-003 5-1 SUB-SET--Part Description: PANEL 5-1 SUB-SET--Specification: PS480 Rev: D--Specification: PS482 Rev: C--Specification: PS483 Rev: H--Specification: PS484 Rev: D--Specification: PS485 Rev: E--Specification: PS491 Rev: D | 65678/1.0 -Sub:8 Op#:30 | PS480 / PS482 / PS483 / PS484 / PS485 / PS491 |  | / IDC:1 / WPS:2
| PANEL 5-1 SUB-SET PROVISIONAL INSPECTION OPERATION # 2----AFTER THE ROOT WELD IS COMPLETE (PREVIOUS OPERATION COMPLETED)- INSPECT / VERIFY PROFILE IN TARGETED AREAS PER THE FOLLOWING:--ENSURE THE PART PROFILE IS WITHIN THE FOLLOWING TOLERANCE ZONE: VERIFY THAT NO INSPECTION POINT IS ABOVE THE HIGH LIMIT OF TOLERANCE (OUTWARD) OR 0.02- BELOW NOMINAL GEOMETRY (INWARD).--RECORD ACTUAL (HIGH/LOW RANGE) ON MTM IDC--AUDIT INSPECT MAGNETIC PERMEABILITY AND MATERIAL THICKNESS IN TARGETED AREAS AS REQUIRED----Part Number: SE120-003 5-1 SUB-SET--Part Description: PANEL 5-1 SUB-SET--Specification: PS482 Rev: C--Specification: PS483 Rev: H--Specification: PS484 Rev: D--Specification: PS485 Rev: E | 65678/1.0 -Sub:8 Op#:40 | PS482 / PS483 / PS484 / PS485
| PANEL 5-1 SUB-SET FABRICATION OPERATION # 3----WELD AND VISUAL INSPECT FIRST INTER-PASS.--RECORD IDC DATA------Part Number: SE120-003 5-1 SUB-SET--Part Description: PANEL 5-1 SUB-SET--Specification: PS480 Rev: D--Specification: PS482 Rev: C--Specification: PS483 Rev: H--Specification: PS484 Rev: D--Specification: PS485 Rev: E--Specification: PS491 Rev: D | 65678/1.0 -Sub:8 Op#:50 | PS480 / PS482 / PS483 / PS484 / PS485 / PS491 |  | / WPS:2
| PANEL 5-1 SUB-SET PROVISIONAL INSPECTION OPERATION # 3----AFTER THE FIRST INTER-PASS WELD IS COMPLETE (PREVIOUS OPERATION COMPLETED)- INSPECT / VERIFY PROFILE IN TARGETED AREAS PER THE FOLLOWING:--ENSURE THE PART PROFILE IS WITHIN THE FOLLOWING TOLERANCE ZONE: VERIFY THAT NO INSPECTION POINT IS ABOVE THE HIGH LIMIT OF TOLERANCE (OUTWARD) OR 0.04- BELOW NOMINAL GEOMETRY (INWARD).--RECORD ACTUAL (HIGH/LOW RANGE) ON MTM IDC--AUDIT INSPECT MAGNETIC PERMEABILITY AND MATERIAL THICKNESS IN TARGETED AREAS AS REQUIRED--Part Number: SE120-003 5-1 SUB-SET--Part Description: PANEL 5-1 SUB-SET--Specification: PS482 Rev: C--Specification: PS483 Rev: H--Specification: PS484 Rev: D--Specification: PS485 Rev: E | 65678/1.0 -Sub:8 Op#:60 | PS482 / PS483 / PS484 / PS485
| PANEL 5-1 SUB-SET FABRICATION OPERATION # 4----WELD AND VISUAL INSPECT SECOND INTER-PASS.--RECORD IDC DATA----Part Number: SE120-003 5-1 SUB-SET--Part Description: PANEL 5-1 SUB-SET--Specification: PS480 Rev: D--Specification: PS482 Rev: C--Specification: PS483 Rev: H--Specification: PS484 Rev: D--Specification: PS485 Rev: E--Specification: PS491 Rev: D | 65678/1.0 -Sub:8 Op#:70 | PS480 / PS482 / PS483 / PS484 / PS485 / PS491 |  | / WPS:2
| PANEL 5-1 SUB-SET PROVISIONAL INSPECTION OPERATION # 4----AFTER THE SECOND INTER-PASS WELD IS COMPLETE (PREVIOUS OPERATION COMPLETED)- INSPECT / VERIFY PROFILE IN TARGETED AREAS PER THE FOLLOWING:--ENSURE THE PART PROFILE IS WITHIN THE FOLLOWING TOLERANCE ZONE: VERIFY THAT NO INSPECTION POINT IS ABOVE THE HIGH LIMIT OF TOLERANCE (OUTWARD) OR 0.06- BELOW NOMINAL GEOMETRY (INWARD).--RECORD ACTUAL (HIGH/LOW RANGE) ON MTM IDC--AUDIT INSPECT MAGNETIC PERMEABILITY AND MATERIAL THICKNESS IN TARGETED AREAS AS REQUIRED--Part Number: SE120-003 5-1 SUB-SET--Part Description: PANEL 5-1 SUB-SET--Specification: PS482 Rev: C--Specification: PS483 Rev: H--Specification: PS484 Rev: D--Specification: PS485 Rev: E | 65678/1.0 -Sub:8 Op#:80 | PS482 / PS483 / PS484 / PS485
| PANEL 5-1 SUB-SET FABRICATION OPERATION # 5----WELD AND VISUAL INSPECT THIRD INTER-PASS.--RECORD IDC DATA------Part Number: SE120-003 5-1 SUB-SET--Part Description: PANEL 5-1 SUB-SET--Specification: PS480 Rev: D--Specification: PS482 Rev: C--Specification: PS483 Rev: H--Specification: PS484 Rev: D--Specification: PS485 Rev: E--Specification: PS491 Rev: D | 65678/1.0 -Sub:8 Op#:90 | PS480 / PS482 / PS483 / PS484 / PS485 / PS491 |  | / WPS:2
| PANEL 5-1 SUB-SET PROVISIONAL INSPECTION OPERATION # 5----AFTER THE THIRD INTER-PASS WELD IS COMPLETE (PREVIOUS OPERATION COMPLETED)- INSPECT / VERIFY PROFILE IN TARGETED AREAS PER THE FOLLOWING:--ENSURE THE PART PROFILE IS WITHIN THE FOLLOWING TOLERANCE ZONE: VERIFY THAT NO INSPECTION POINT IS ABOVE THE HIGH LIMIT OF TOLERANCE (OUTWARD) OR 0.08- BELOW NOMINAL GEOMETRY (INWARD).--RECORD ACTUAL (HIGH/LOW RANGE) ON MTM IDC--AUDIT INSPECT MAGNETIC PERMEABILITY AND MATERIAL THICKNESS IN TARGETED AREAS AS REQUIRED--Part Number: SE120-003 5-1 SUB-SET--Part Description: PANEL 5-1 SUB-SET--Specification: PS482 Rev: C--Specification: PS483 Rev: H--Specification: PS484 Rev: D--Specification: PS485 Rev: E | 65678/1.0 -Sub:8 Op#:100 | PS482 / PS483 / PS484 / PS485
| PANEL 5-1 SUB-SET FABRICATION OPERATION # 6----WELD AND VISUAL INSPECT FOURTH INTER-PASS.--RECORD IDC DATA----Part Number: SE120-003 5-1 SUB-SET--Part Description: PANEL 5-1 SUB-SET--Specification: PS480 Rev: D--Specification: PS482 Rev: C--Specification: PS483 Rev: H--Specification: PS484 Rev: D--Specification: PS485 Rev: E--Specification: PS491 Rev: D | 65678/1.0 -Sub:8 Op#:110 | PS480 / PS482 / PS483 / PS484 / PS485 / PS491 |  | / WPS:2
| PANEL 5-1 SUB-SET PROVISIONAL INSPECTION OPERATION # 6----AFTER THE FOURTH INTER-PASS WELD IS COMPLETE (PREVIOUS OPERATION COMPLETED)- INSPECT / VERIFY PROFILE IN TARGETED AREAS PER THE FOLLOWING:--ENSURE THE PART PROFILE IS WITHIN THE FOLLOWING TOLERANCE ZONE: VERIFY THAT NO INSPECTION POINT IS ABOVE THE HIGH LIMIT OF TOLERANCE (OUTWARD) OR 0.100- BELOW NOMINAL GEOMETRY (INWARD).--RECORD ACTUAL (HIGH/LOW RANGE) ON MTM IDC--AUDIT INSPECT MAGNETIC PERMEABILITY AND MATERIAL THICKNESS IN TARGETED AREAS AS REQUIRED----Part Number: SE120-003 5-1 SUB-SET--Part Description: PANEL 5-1 SUB-SET--Specification: PS482 Rev: C--Specification: PS483 Rev: H--Specification: PS484 Rev: D--Specification: PS485 Rev: E | 65678/1.0 -Sub:8 Op#:120 | PS482 / PS483 / PS484 / PS485
| PANEL 5-1 SUB-SET FABRICATION OPERATION # 7----WELD AND VISUAL INSPECT INTERIOR COVER PASS.--NOTIFY CWI FOR VISUAL WELD INSPECTION VERIFICATION--RECORD IDC DATA------Part Number: SE120-003 5-1 SUB-SET--Part Description: PANEL 5-1 SUB-SET--Specification: PS480 Rev: D--Specification: PS482 Rev: C--Specification: PS483 Rev: H--Specification: PS484 Rev: D--Specification: PS485 Rev: E--Specification: PS491 Rev: D | 65678/1.0 -Sub:8 Op#:130 | PS480 / PS482 / PS483 / PS484 / PS485 / PS491 |  | / IDC:1 / WPS:2
| PANEL 5-1 SUB-SET PROVISIONAL INSPECTION OPERATION # 7----AFTER THE INTERIOR COVER PASS WELD IS COMPLETE (PREVIOUS OPERATION COMPLETED)- INSPECT / VERIFY PROFILE IN TARGETED AREAS PER THE FOLLOWING:--ENSURE THE PART PROFILE IS WITHIN THE FOLLOWING TOLERANCE ZONE: VERIFY THAT NO INSPECTION POINT IS ABOVE THE HIGH LIMIT OF TOLERANCE (OUTWARD) OR 0.120- BELOW NOMINAL GEOMETRY (INWARD).--RECORD ACTUAL (HIGH/LOW RANGE) ON MTM IDC--AUDIT INSPECT MAGNETIC PERMEABILITY AND MATERIAL THICKNESS IN TARGETED AREAS AS REQUIRED--Part Number: SE120-003 5-1 SUB-SET--Part Description: PANEL 5-1 SUB-SET--Specification: PS482 Rev: C--Specification: PS483 Rev: H--Specification: PS484 Rev: D--Specification: PS485 Rev: E | 65678/1.0 -Sub:8 Op#:140 | PS482 / PS483 / PS484 / PS485
| PANEL 5-1 SUB-SET FABRICATION OPERATION # 8----WELD AND VISUAL INSPECT EXTERIOR COVER PASS.--NOTIFY CWI FOR VISUAL WELD INSPECTION VERIFICATION--RECORD IDC DATA--REMOVE FROM FIXTURE AND RE-ATTACH (FREE STATE) FOR INSPECTION--NOTIFY Q/A FOR PROFILE- MAGNETIC PERMEABILITY- AND MATERIAL THICKNESS VERIFICATION.--ASSIST Q/A WITH PROFILE VERIFICATION AS REQUIRED.----Part Number: SE120-003 5-1 SUB-SET--Part Description: PANEL 5-1 SUB-SET--Specification: PS480 Rev: D--Specification: PS482 Rev: C--Specification: PS483 Rev: H--Specification: PS484 Rev: D--Specification: PS485 Rev: E--Specification: PS491 Rev: D | 65678/1.0 -Sub:8 Op#:150 | PS480 / PS482 / PS483 / PS484 / PS485 / PS491 |  | / IDC:1 / WPS:2
| PANEL 5-1 SUB-SET INSPECTION OPERATION # 8----AFTER THE EXTERIOR COVER PASS WELD IS COMPLETE (PREVIOUS OPERATION COMPLETED)- INSPECT / VERIFY THE PANEL SUB-SET PROFILE PER THE FOLLOWING:--ENSURE THE PART PROFILE IS WITHIN THE FOLLOWING TOLERANCE ZONE: VERIFY THAT NO INSPECTION POINT IS ABOVE THE HIGH LIMIT OF TOLERANCE (OUTWARD) OR 0.140- BELOW NOMINAL GEOMETRY (INWARD).--RECORD ACTUAL (HIGH/LOW RANGE) ON MTM IDC--AUDIT INSPECT AND RECORD THE MAGNETIC PERMEABILITY AND MATERIAL THICKNESS (APPROXIMATELY 25% NEAR WELDS- AND APPROXIMATELY 10% WITHIN THE REMAINDER OF THE PANEL SURFACE AREA).--RECORD IDC DATA----Part Number: SE120-003 5-1 SUB-SET--Part Description: PANEL 5-1 SUB-SET--Specification: PS482 Rev: C--Specification: PS483 Rev: H--Specification: PS484 Rev: D--Specification: PS485 Rev: E | 65678/1.0 -Sub:8 Op#:160 | PS482 / PS483 / PS484 / PS485
| AFTER TACK WELDING- AND PRIOR TO WELDING SOURCE NOTIFICATION IS REQUIRED. CUSTOMER DECISION WILL FOLLOW. NOTIFICATION VIA CFT. | 65678/1.0 -Sub:9 Op#:10
| AFTER TACK WELDING- AND PRIOR TO WELDING SOURCE NOTIFICATION IS REQUIRED. CUSTOMER DECISION WILL FOLLOW. NOTIFICATION VIA CFT. | 65678/1.0 -Sub:10 Op#:10
| PANEL 3-4 SUB-SET FABRICATION OPERATION # 1----ACQUIRE THE FOLLOWING DIE FORMED PANELS:----SE120-003 PANEL 3--SE120-003 PANEL 4----INSTALL- FIT- TRIM- AND TACK-WELD PANELS (5-1) AND (2) TO THE BUILD FIXTURE. ONCE EACH PANEL IS IN ITS OPTIMUM LOCATION- TAB AND TACK WELD IT TO THE FIXTURE. NOTE THAT THE INTERIOR PROFILE FIXTURE SURFACES ARE DESIGNED AT NOMINAL GEOMETRIC POSITION TO AVOID STARTING ANY LOWER THAN MID-TOLERANCE. SHIM IF NECESSARY TO MAINTAIN AN AVERAGE PROFILE STARTING POSITION OF NOMINAL (AGAINST THE FIXTURE- TO +.090- (0.09- GAP BETWEEN PART AND FIXTURE).----CONTACT Q/A AND UTILIZE THE LASER TRACKER TO ENSURE PROFILE IS MAINTAINED AND TOLERANCE IS OPTIMIZED PRIOR TO TACK-WELDING THE SEAM. ENSURE THERE IS EXCESS STOCK REMAINING ON THE TWO OTHER WELD SEAM PANEL EDGES (FOR FOLLOWING OPERATION FITTING AND TRIMMING). ENSURE THE UPPER AND LOWER EDGES PROTRUDE AT LEAST .06- ABOVE (AND BELOW) THE FIXTURE FACES TO COMPENSATE FOR NORMAL LONGITUDINAL WELD SHRINKAGE- AND FINAL TRIMMING THE OVERALL HEIGHT TO THE FIXTURE REGISTER FACES.----ONCE THE PANELS ARE IN OPTIMUM POSITION- THE MATING SEAM IS FIT (AND ACCEPTED BY TEAM LEADER)- AND THE REMAINING PERIPHERAL EDGES ARE TRIMMED AS DESIRED- INSTALL POSITIVE LOCATORS TO ENSURE ACCURATE RELOCATION AFTER THE PANEL IS REMOVED FOR GRINDING THE WELD PREP AND CLEANING.----REMOVE THE PANELS AND GRIND WELD PREPS. ***NOTE: THE WELD JOINT ROOT / FACE GEOMETRY MUST BE CONFIGURED AND ORIENTATED TO MINIMIZE DISTORTION AND KEEP THE BEAD WIDTH ON THE INTERIOR SIDE OF THE VESSEL (VACUUM SIDE) AS NARROW AS POSSIBLE (1 WELD BEAD WIDTH MAX IS PREFERRED).----REINSTALL THE PANELS TO THE FIXTURE ACCORDING TO PREVIOUSLY APPLIED LOCATORS. UTILIZE THE LASER TRACKER TO CONFIRM PROFILE / PART ORIENTATION HAS BEEN MAINTAINED.----ENSURE EACH PANEL IS RE-ALIGNED (SMOOTH AND CONTINUOUS) TO ITS ADJACENT MEMBER AND MIS-MATCH IS MINIMIZED.----TACK-WELD THE PANELS TOGETHER (TEAM LEADER CONCURRENCE REQUIRED).----AFTER EACH PANEL IS POSITIONED- FIT- TRIMMED- TACK-WELDED IN PLACE- (AND ACCEPTED BY THE TEAM LEADER)- LAYOUT THE APPROXIMATE LOCATIONS OF IN-PROCESS INSPECTION POINTS USING AN APPROVED MARKING DEVICE. NOTE THAT THE PURPOSE OF THE TEMPORARY MARKING IS TO MAINTAIN REPEATABLE PROFILE INSPECTION LOCATIONS THROUGHOUT THE FABRICATION PROCESS.----INSPECTION POINT GRID: APPROXIMATELY 6- CENTERS THROUGHOUT WITH APPROXIMATELY 1- CENTERS AT AND NEAR WELD JOINTS.----NOTIFY Q/A FOR PROFILE- MAGNETIC PERMEABILITY- AND MATERIAL THICKNESS VERIFICATION.----Specification: PS480 Rev: D--Specification: PS483 Rev: H--Specification: PS484 Rev: D--Specification: PS485 Rev: E--Specification: PS487 Rev: E--Specification: PS491 Rev: D--Part Number: SE120-003 3-4 SUB-SET--Part Description: PANEL 3-4 SUB-SET--Fixture: MTMFX-3075 | 65678/1.0 -Sub:11 Op#:10 | PS480 / PS483 / PS484 / PS485 / PS487 / PS491 |  | / WPS:2
| PANEL 3-4 SUB-SET INSPECTION OPERATION # 1----LASER TRACKER ASSIST FABRICATOR WITH PANEL POSITIONING AND ALIGNMENT (PREVIOUS SEQUENCE) AS REQUIRED.--AFTER THE PANEL / SUB-ASSY IS COMPLETELY POSITIONED AND TACK WELDED (PREVIOUS OPERATION COMPLETED)- INSPECT / VERIFY POSITIONING- FIT-UP- AND PROFILE OF EACH TACK WELDED SUB-SET PER THE FOLLOWING:--VERIFY THE PART PROFILE IS WITHIN THE UPPER HALF OF THE APPLIED BI-LATERAL TOLERANCE AS FOLLOWS: VERIFY THAT NO INSPECTION POINT IS ABOVE THE HIGH LIMIT OF TOLERANCE (OUTWARD) OR BELOW NOMINAL GEOMETRY (INWARD).--RECORD ACTUAL (HIGH/LOW RANGE) ON MTM IDC--AUDIT THE MAGNETIC PERMEABILITY AND MATERIAL THICKNESS AT THE WELD SEAM- AND AROUND THE PERIMETER OF EACH PANEL (STAYING INSIDE THE REMAINING TRIM STOCK)--RECORD PROFILE- MAGNETIC PERMEABILITY- AND MATERIAL THICKNESS MEASUREMENTS ON THE INSPECTION MAP (IN THE APPLICABLE CHART LOCATIONS).--RECORD THE PROFILE- MAGNETIC PERMEABILITY- AND MATERIAL THICKNESS RANGES ON IDC--Part Number: SE120-003 3-4 SUB-SET--Part Description: PANEL 3-4 SUB-SET--Specification: PS482 Rev: C--Specification: PS483 Rev: H--Specification: PS484 Rev: D--Specification: PS485 Rev: E--Map(s): SE120-003-11MTM --Map(s): SE120-003-15MTM | 65678/1.0 -Sub:11 Op#:20 | PS482 / PS483 / PS484 / PS485
| ENGINEERING / QUALITY ASSURANCE HOLD POINT----EVALUATE THE FIRST INSPECTION OPERATION RESULTS--DETERMINE AND AGREE WHICH INTERIM PROFILE- MAGNETIC PERMEABILITY- AND MATERIAL THICKNESS INSPECTION SEQUENCES SHOULD BE RELEASED AND ADMINISTERED.--PROVIDE THE APPROPRIATE DIRECTION TO PRODUCTION CONTROL----CONCENSUS REQUIRED BY THE FOLLOWING PERSONNEL:----PROJECT ENGINEER--RESPONSIBLE INSPECTOR AND/OR Q/A MANAGER--RESPONSIBLE FABRICATION TEAM LEADER | 65678/1.0 -Sub:11 Op#:25
| PANEL 3-4 SUB-SET FABRICATION OPERATION # 2----WELD AND VISUAL INSPECT ROOT PASS.--NOTIFY CWI FOR VISUAL WELD INSPECTION VERIFICATION--RECORD IDC DATA------Part Number: SE120-003 3-4 SUB-SET--Part Description: PANEL 3-4 SUB-SET--Specification: PS480 Rev: D--Specification: PS482 Rev: C--Specification: PS483 Rev: H--Specification: PS484 Rev: D--Specification: PS485 Rev: E--Specification: PS491 Rev: D | 65678/1.0 -Sub:11 Op#:30 | PS480 / PS482 / PS483 / PS484 / PS485 / PS491 |  | / IDC:1 / WPS:2
| PANEL 3-4 SUB-SET PROVISIONAL INSPECTION OPERATION # 2----AFTER THE ROOT WELD IS COMPLETE (PREVIOUS OPERATION COMPLETED)- INSPECT / VERIFY PROFILE IN TARGETED AREAS PER THE FOLLOWING:--ENSURE THE PART PROFILE IS WITHIN THE FOLLOWING TOLERANCE ZONE: VERIFY THAT NO INSPECTION POINT IS ABOVE THE HIGH LIMIT OF TOLERANCE (OUTWARD) OR 0.02- BELOW NOMINAL GEOMETRY (INWARD).--RECORD ACTUAL (HIGH/LOW RANGE) ON MTM IDC--AUDIT INSPECT MAGNETIC PERMEABILITY AND MATERIAL THICKNESS IN TARGETED AREAS AS REQUIRED----Part Number: SE120-003 3-4 SUB-SET--Part Description: PANEL 3-4 SUB-SET--Specification: PS482 Rev: C--Specification: PS483 Rev: H--Specification: PS484 Rev: D--Specification: PS485 Rev: E | 65678/1.0 -Sub:11 Op#:40 | PS482 / PS483 / PS484 / PS485
| PANEL 3-4 SUB-SET FABRICATION OPERATION # 3----WELD AND VISUAL INSPECT FIRST INTER-PASS.--RECORD IDC DATA------Part Number: SE120-003 3-4 SUB-SET--Part Description: PANEL 3-4 SUB-SET--Specification: PS480 Rev: D--Specification: PS482 Rev: C--Specification: PS483 Rev: H--Specification: PS484 Rev: D--Specification: PS485 Rev: E--Specification: PS491 Rev: D | 65678/1.0 -Sub:11 Op#:50 | PS480 / PS482 / PS483 / PS484 / PS485 / PS491 |  | / WPS:2
| PANEL 3-4 SUB-SET PROVISIONAL INSPECTION OPERATION # 3----AFTER THE FIRST INTER-PASS WELD IS COMPLETE (PREVIOUS OPERATION COMPLETED)- INSPECT / VERIFY PROFILE IN TARGETED AREAS PER THE FOLLOWING:--ENSURE THE PART PROFILE IS WITHIN THE FOLLOWING TOLERANCE ZONE: VERIFY THAT NO INSPECTION POINT IS ABOVE THE HIGH LIMIT OF TOLERANCE (OUTWARD) OR 0.04- BELOW NOMINAL GEOMETRY (INWARD).--RECORD ACTUAL (HIGH/LOW RANGE) ON MTM IDC--AUDIT INSPECT MAGNETIC PERMEABILITY AND MATERIAL THICKNESS IN TARGETED AREAS AS REQUIRED--Part Number: SE120-003 3-4 SUB-SET--Part Description: PANEL 3-4 SUB-SET--Specification: PS482 Rev: C--Specification: PS483 Rev: H--Specification: PS484 Rev: D--Specification: PS485 Rev: E | 65678/1.0 -Sub:11 Op#:60 | PS482 / PS483 / PS484 / PS485
| PANEL 3-4 SUB-SET FABRICATION OPERATION # 4----WELD AND VISUAL INSPECT SECOND INTER-PASS.--RECORD IDC DATA----Part Number: SE120-003 3-4 SUB-SET--Part Description: PANEL 3-4 SUB-SET--Specification: PS480 Rev: D--Specification: PS482 Rev: C--Specification: PS483 Rev: H--Specification: PS484 Rev: D--Specification: PS485 Rev: E--Specification: PS491 Rev: D | 65678/1.0 -Sub:11 Op#:70 | PS480 / PS482 / PS483 / PS484 / PS485 / PS491 |  | / WPS:2
| PANEL 3-4 SUB-SET PROVISIONAL INSPECTION OPERATION # 4----AFTER THE SECOND INTER-PASS WELD IS COMPLETE (PREVIOUS OPERATION COMPLETED)- INSPECT / VERIFY PROFILE IN TARGETED AREAS PER THE FOLLOWING:--ENSURE THE PART PROFILE IS WITHIN THE FOLLOWING TOLERANCE ZONE: VERIFY THAT NO INSPECTION POINT IS ABOVE THE HIGH LIMIT OF TOLERANCE (OUTWARD) OR 0.06- BELOW NOMINAL GEOMETRY (INWARD).--RECORD ACTUAL (HIGH/LOW RANGE) ON MTM IDC--AUDIT INSPECT MAGNETIC PERMEABILITY AND MATERIAL THICKNESS IN TARGETED AREAS AS REQUIRED--Part Number: SE120-003 3-4 SUB-SET--Part Description: PANEL 3-4 SUB-SET--Specification: PS482 Rev: C--Specification: PS483 Rev: H--Specification: PS484 Rev: D--Specification: PS485 Rev: E | 65678/1.0 -Sub:11 Op#:80 | PS482 / PS483 / PS484 / PS485
| PANEL 3-4 SUB-SET FABRICATION OPERATION # 5----WELD AND VISUAL INSPECT THIRD INTER-PASS.--RECORD IDC DATA------Part Number: SE120-003 3-4 SUB-SET--Part Description: PANEL 3-4 SUB-SET--Specification: PS480 Rev: D--Specification: PS482 Rev: C--Specification: PS483 Rev: H--Specification: PS484 Rev: D--Specification: PS485 Rev: E--Specification: PS491 Rev: D | 65678/1.0 -Sub:11 Op#:90 | PS480 / PS482 / PS483 / PS484 / PS485 / PS491 |  | / WPS:2
| PANEL 3-4 SUB-SET PROVISIONAL INSPECTION OPERATION # 5----AFTER THE THIRD INTER-PASS WELD IS COMPLETE (PREVIOUS OPERATION COMPLETED)- INSPECT / VERIFY PROFILE IN TARGETED AREAS PER THE FOLLOWING:--ENSURE THE PART PROFILE IS WITHIN THE FOLLOWING TOLERANCE ZONE: VERIFY THAT NO INSPECTION POINT IS ABOVE THE HIGH LIMIT OF TOLERANCE (OUTWARD) OR 0.08- BELOW NOMINAL GEOMETRY (INWARD).--RECORD ACTUAL (HIGH/LOW RANGE) ON MTM IDC--AUDIT INSPECT MAGNETIC PERMEABILITY AND MATERIAL THICKNESS IN TARGETED AREAS AS REQUIRED--Part Number: SE120-003 3-4 SUB-SET--Part Description: PANEL 3-4 SUB-SET--Specification: PS482 Rev: C--Specification: PS483 Rev: H--Specification: PS484 Rev: D--Specification: PS485 Rev: E | 65678/1.0 -Sub:11 Op#:100 | PS482 / PS483 / PS484 / PS485
| PANEL 3-4 SUB-SET FABRICATION OPERATION # 6----WELD AND VISUAL INSPECT FOURTH INTER-PASS.--RECORD IDC DATA----Part Number: SE120-003 3-4 SUB-SET--Part Description: PANEL 3-4 SUB-SET--Specification: PS480 Rev: D--Specification: PS482 Rev: C--Specification: PS483 Rev: H--Specification: PS484 Rev: D--Specification: PS485 Rev: E--Specification: PS491 Rev: D | 65678/1.0 -Sub:11 Op#:110 | PS480 / PS482 / PS483 / PS484 / PS485 / PS491 |  | / WPS:2
| PANEL 3-4 SUB-SET PROVISIONAL INSPECTION OPERATION # 6----AFTER THE FOURTH INTER-PASS WELD IS COMPLETE (PREVIOUS OPERATION COMPLETED)- INSPECT / VERIFY PROFILE IN TARGETED AREAS PER THE FOLLOWING:--ENSURE THE PART PROFILE IS WITHIN THE FOLLOWING TOLERANCE ZONE: VERIFY THAT NO INSPECTION POINT IS ABOVE THE HIGH LIMIT OF TOLERANCE (OUTWARD) OR 0.100- BELOW NOMINAL GEOMETRY (INWARD).--RECORD ACTUAL (HIGH/LOW RANGE) ON MTM IDC--AUDIT INSPECT MAGNETIC PERMEABILITY AND MATERIAL THICKNESS IN TARGETED AREAS AS REQUIRED--Part Number: SE120-003 3-4 SUB-SET--Part Description: PANEL 3-4 SUB-SET--Specification: PS482 Rev: C--Specification: PS483 Rev: H--Specification: PS484 Rev: D--Specification: PS485 Rev: E | 65678/1.0 -Sub:11 Op#:120 | PS482 / PS483 / PS484 / PS485
| PANEL 3-4 SUB-SET FABRICATION OPERATION # 7----WELD AND VISUAL INSPECT INTERIOR COVER PASS.--NOTIFY CWI FOR VISUAL WELD INSPECTION VERIFICATION--RECORD IDC DATA------Part Number: SE120-003 3-4 SUB-SET--Part Description: PANEL 3-4 SUB-SET--Specification: PS480 Rev: D--Specification: PS482 Rev: C--Specification: PS483 Rev: H--Specification: PS484 Rev: D--Specification: PS485 Rev: E--Specification: PS491 Rev: D | 65678/1.0 -Sub:11 Op#:130 | PS480 / PS482 / PS483 / PS484 / PS485 / PS491 |  | / IDC:1 / WPS:2
| PANEL 3-4 SUB-SET PROVISIONAL INSPECTION OPERATION # 7----AFTER THE INTERIOR COVER PASS WELD IS COMPLETE (PREVIOUS OPERATION COMPLETED)- INSPECT / VERIFY PROFILE IN TARGETED AREAS PER THE FOLLOWING:--ENSURE THE PART PROFILE IS WITHIN THE FOLLOWING TOLERANCE ZONE: VERIFY THAT NO INSPECTION POINT IS ABOVE THE HIGH LIMIT OF TOLERANCE (OUTWARD) OR 0.120- BELOW NOMINAL GEOMETRY (INWARD).--RECORD ACTUAL (HIGH/LOW RANGE) ON MTM IDC--AUDIT INSPECT MAGNETIC PERMEABILITY AND MATERIAL THICKNESS IN TARGETED AREAS AS REQUIRED--Part Number: SE120-003 3-4 SUB-SET--Part Description: PANEL 3-4 SUB-SET--Specification: PS482 Rev: C--Specification: PS483 Rev: H--Specification: PS484 Rev: D--Specification: PS485 Rev: E | 65678/1.0 -Sub:11 Op#:140 | PS482 / PS483 / PS484 / PS485
| PANEL 3-4 SUB-SET FABRICATION OPERATION # 8----WELD AND VISUAL INSPECT EXTERIOR COVER PASS.--NOTIFY CWI FOR VISUAL WELD INSPECTION VERIFICATION--RECORD IDC DATA--REMOVE FROM FIXTURE- GRIND AND POLISH THE WELD ZONE (TO MINIMIZE CONFINED SPACE POLISHING LATER)- AND RE-ATTACH (FREE STATE) FOR INSPECTION--NOTE THAT THE REMAINING VERTICAL WELDS WILL BE TRIMMED AND FIT TO THE EXISTING PANEL SUB-SET.--NOTIFY Q/A FOR PROFILE- MAGNETIC PERMEABILITY- AND MATERIAL THICKNESS VERIFICATION.--ASSIST Q/A WITH PROFILE VERIFICATION AS REQUIRED.----Part Number: SE120-003 3-4 SUB-SET--Part Description: PANEL 3-4 SUB-SET--Specification: PS480 Rev: D--Specification: PS482 Rev: C--Specification: PS483 Rev: H--Specification: PS484 Rev: D--Specification: PS485 Rev: E--Specification: PS491 Rev: D | 65678/1.0 -Sub:11 Op#:150 | PS480 / PS482 / PS483 / PS484 / PS485 / PS491 |  | / IDC:1 / WPS:2
| PANEL 3-4 SUB-SET INSPECTION OPERATION # 8----AFTER THE EXTERIOR COVER PASS WELD IS COMPLETE (PREVIOUS OPERATION COMPLETED)- INSPECT / VERIFY THE PANEL SUB-SET PROFILE PER THE FOLLOWING:--ENSURE THE PART PROFILE IS WITHIN THE FOLLOWING TOLERANCE ZONE: VERIFY THAT NO INSPECTION POINT IS ABOVE THE HIGH LIMIT OF TOLERANCE (OUTWARD) OR 0.140- BELOW NOMINAL GEOMETRY (INWARD).--RECORD ACTUAL (HIGH/LOW RANGE) ON MTM IDC--AUDIT INSPECT AND RECORD THE MAGNETIC PERMEABILITY AND MATERIAL THICKNESS (APPROXIMATELY 25% NEAR WELDS- AND APPROXIMATELY 10% WITHIN THE REMAINDER OF THE PANEL SURFACE AREA).--RECORD IDC DATA----Part Number: SE120-003 3-4 SUB-SET--Part Description: PANEL 3-4 SUB-SET--Specification: PS482 Rev: C--Specification: PS483 Rev: H--Specification: PS484 Rev: D--Specification: PS485 Rev: E | 65678/1.0 -Sub:11 Op#:160 | PS482 / PS483 / PS484 / PS485
| AFTER TACK WELDING- AND PRIOR TO WELDING SOURCE NOTIFICATION IS REQUIRED. CUSTOMER DECISION WILL FOLLOW. NOTIFICATION VIA CFT. | 65678/1.0 -Sub:12 Op#:10
| AFTER TACK WELDING- AND PRIOR TO WELDING SOURCE NOTIFICATION IS REQUIRED. CUSTOMER DECISION WILL FOLLOW. NOTIFICATION VIA CFT. | 65678/1.0 -Sub:13 Op#:10
| 30U FABRICATION OPERATION # 1----POSITION- FIT- AND TACK-WELD PANEL SUB-SET 5-1-2 TO THE BUILD FIXTURE. ONCE THE SUB-SET IS IN ITS OPTIMUM LOCATION- TAB AND TACK WELD IT TO THE FIXTURE. NOTE THAT THE INTERIOR PROFILE FIXTURE SURFACES ARE DESIGNED AT NOMINAL GEOMETRIC POSITION TO AVOID STARTING ANY LOWER THAN MID-TOLERANCE. SHIM IF NECESSARY TO MAINTAIN AN AVERAGE PROFILE STARTING POSITION OF NOMINAL (AGAINST THE FIXTURE- TO +.090- (0.09- GAP BETWEEN PART AND FIXTURE).----CONTACT Q/A AND UTILIZE THE LASER TRACKER TO ENSURE PROFILE IS MAINTAINED AND TOLERANCE IS OPTIMIZED PRIOR TO TACK-WELDING THE SEAM. ENSURE THE UPPER AND LOWER EDGES PROTRUDE AT LEAST .06- ABOVE (AND BELOW) THE FIXTURE FACES TO COMPENSATE FOR NORMAL LONGITUDINAL WELD SHRINKAGE- AND FINAL TRIMMING THE OVERALL HEIGHT TO THE FIXTURE REGISTER FACES.----AFTER THE SUB-SET IS POSITIONED- FIT- AND TACK-WELDED IN PLACE (AND ACCEPTED BY THE TEAM LEADER)- LAYOUT THE APPROXIMATE LOCATIONS OF IN-PROCESS INSPECTION POINTS USING AN APPROVED MARKING DEVICE. NOTE THAT THE PURPOSE OF THE TEMPORARY MARKING IS TO MAINTAIN REPEATABLE PROFILE INSPECTION LOCATIONS THROUGHOUT THE FABRICATION PROCESS.----INSPECTION POINT GRID: APPROXIMATELY 6- CENTERS THROUGHOUT WITH APPROXIMATELY 1- CENTERS AT AND NEAR WELD JOINTS.----NOTIFY Q/A FOR PROFILE- MAGNETIC PERMEABILITY- AND MATERIAL THICKNESS VERIFICATION.----Specification: PS480 Rev: D--Specification: PS483 Rev: H--Specification: PS484 Rev: D--Specification: PS485 Rev: E--Specification: PS487 Rev: E--Specification: PS491 Rev: D--Part Number: SE120-003 30U SUB-ASSY--Part Description: UPPER 30 DEG SUB-ASSY--Fixture: MTMFX-3075 | 65678/1.0 -Sub:95 Op#:10 | PS480 / PS483 / PS484 / PS485 / PS487 / PS491 |  | / WPS:2
| 30U INSPECTION OPERATION # 1----LASER TRACKER ASSIST FABRICATOR WITH PANEL SUB-SET POSITIONING AND ALIGNMENT (PREVIOUS SEQUENCE) AS REQUIRED.--AFTER THE PANEL / SUB-ASSY IS COMPLETELY POSITIONED AND TACK WELDED (PREVIOUS OPERATION COMPLETED)- INSPECT / VERIFY POSITIONING- FIT-UP- AND PROFILE OF EACH TACK WELDED SUB-SET PER THE FOLLOWING:--VERIFY THE PART PROFILE IS WITHIN THE UPPER HALF OF THE APPLIED BI-LATERAL TOLERANCE AS FOLLOWS: VERIFY THAT NO INSPECTION POINT IS ABOVE THE HIGH LIMIT OF TOLERANCE (OUTWARD) OR BELOW NOMINAL GEOMETRY (INWARD).--RECORD ACTUAL (HIGH/LOW RANGE) ON MTM IDC--AUDIT THE MAGNETIC PERMEABILITY AND MATERIAL THICKNESS AT THE WELD SEAM- AND AROUND THE PERIMETER OF EACH PANEL (STAYING INSIDE THE REMAINING TRIM STOCK)--RECORD PROFILE- MAGNETIC PERMEABILITY- AND MATERIAL THICKNESS MEASUREMENTS ON THE INSPECTION MAP (IN THE APPLICABLE CHART LOCATIONS).--RECORD THE PROFILE- MAGNETIC PERMEABILITY- AND MATERIAL THICKNESS RANGES ON IDC--Part Number: SE120-003 30U SUB-ASSY--Part Description: UPPER 30 DEG SUB-ASSY--Specification: PS482 Rev: C--Specification: PS483 Rev: H--Specification: PS484 Rev: D--Specification: PS485 Rev: E--Map(s): SE120-003-11MTM --Map(s): SE120-003-15MTM | 65678/1.0 -Sub:95 Op#:20 | PS482 / PS483 / PS484 / PS485
| 30U FABRICATION OPERATION # 2----POSITION- TRIM- FIT- AND TACK-WELD PANEL SUB-SET 3-4 TO THE BUILD FIXTURE. ONCE THE SUB-SET IS IN ITS OPTIMUM LOCATION- TAB AND TACK WELD IT TO THE FIXTURE. NOTE THAT THE INTERIOR PROFILE FIXTURE SURFACES ARE DESIGNED AT NOMINAL GEOMETRIC POSITION TO AVOID STARTING ANY LOWER THAN MID-TOLERANCE. SHIM IF NECESSARY TO MAINTAIN AN AVERAGE PROFILE STARTING POSITION OF NOMINAL (AGAINST THE FIXTURE- TO +.090- (0.09- GAP BETWEEN PART AND FIXTURE).----CONTACT Q/A AND UTILIZE THE LASER TRACKER TO ENSURE PROFILE IS MAINTAINED AND TOLERANCE IS OPTIMIZED PRIOR TO TACK-WELDING THE SEAM. ENSURE THE UPPER AND LOWER EDGES PROTRUDE AT LEAST .06- ABOVE (AND BELOW) THE FIXTURE FACES TO COMPENSATE FOR NORMAL LONGITUDINAL WELD SHRINKAGE- AND FINAL TRIMMING THE OVERALL HEIGHT TO THE FIXTURE REGISTER FACES.----AFTER THE SUB-SET IS POSITIONED- FIT- AND TACK-WELDED IN PLACE (AND ACCEPTED BY THE TEAM LEADER)- LAYOUT THE APPROXIMATE LOCATIONS OF IN-PROCESS INSPECTION POINTS USING AN APPROVED MARKING DEVICE. NOTE THAT THE PURPOSE OF THE TEMPORARY MARKING IS TO MAINTAIN REPEATABLE PROFILE INSPECTION LOCATIONS THROUGHOUT THE FABRICATION PROCESS.----INSPECTION POINT GRID: APPROXIMATELY 6- CENTERS THROUGHOUT WITH APPROXIMATELY 1- CENTERS AT AND NEAR WELD JOINTS.----NOTIFY Q/A FOR PROFILE- MAGNETIC PERMEABILITY- AND MATERIAL THICKNESS VERIFICATION.----Specification: PS480 Rev: D--Specification: PS483 Rev: H--Specification: PS484 Rev: D--Specification: PS485 Rev: E--Specification: PS487 Rev: E--Specification: PS491 Rev: D--Part Number: SE120-003 30U SUB-ASSY--Part Description: UPPER 30 DEG SUB-ASSY--Fixture: MTMFX-3075 | 65678/1.0 -Sub:95 Op#:30 | PS480 / PS483 / PS484 / PS485 / PS487 / PS491 |  | / WPS:2
| 30U INSPECTION OPERATION # 2----LASER TRACKER ASSIST FABRICATOR WITH PANEL SUB-SET POSITIONING AND ALIGNMENT (PREVIOUS SEQUENCE) AS REQUIRED.--AFTER THE PANEL / SUB-ASSY IS COMPLETELY POSITIONED AND TACK WELDED (PREVIOUS OPERATION COMPLETED)- INSPECT / VERIFY POSITIONING- FIT-UP- AND PROFILE OF EACH TACK WELDED SUB-SET PER THE FOLLOWING:--VERIFY THE PART PROFILE IS WITHIN THE UPPER HALF OF THE APPLIED BI-LATERAL TOLERANCE AS FOLLOWS: VERIFY THAT NO INSPECTION POINT IS ABOVE THE HIGH LIMIT OF TOLERANCE (OUTWARD) OR BELOW NOMINAL GEOMETRY (INWARD).--RECORD ACTUAL (HIGH/LOW RANGE) ON MTM IDC--AUDIT THE MAGNETIC PERMEABILITY AND MATERIAL THICKNESS AT THE WELD SEAM- AND AROUND THE PERIMETER OF EACH PANEL (STAYING INSIDE THE REMAINING TRIM STOCK)--RECORD PROFILE- MAGNETIC PERMEABILITY- AND MATERIAL THICKNESS MEASUREMENTS ON THE INSPECTION MAP (IN THE APPLICABLE CHART LOCATIONS).--RECORD THE PROFILE- MAGNETIC PERMEABILITY- AND MATERIAL THICKNESS RANGES ON IDC--Part Number: SE120-003 30U SUB-ASSY--Part Description: UPPER 30 DEG SUB-ASSY--Specification: PS482 Rev: C--Specification: PS483 Rev: H--Specification: PS484 Rev: D--Specification: PS485 Rev: E--Map(s): SE120-003-11MTM --Map(s): SE120-003-15MTM | 65678/1.0 -Sub:95 Op#:40 | PS482 / PS483 / PS484 / PS485
| ENGINEERING / QUALITY ASSURANCE HOLD POINT----EVALUATE THE FIRST INSPECTION OPERATION RESULTS--DETERMINE AND AGREE WHICH INTERIM PROFILE- MAGNETIC PERMEABILITY- AND MATERIAL THICKNESS INSPECTION SEQUENCES SHOULD BE RELEASED AND ADMINISTERED.--PROVIDE THE APPROPRIATE DIRECTION TO PRODUCTION CONTROL----CONCENSUS REQUIRED BY THE FOLLOWING PERSONNEL:----PROJECT ENGINEER--RESPONSIBLE INSPECTOR AND/OR Q/A MANAGER--RESPONSIBLE FABRICATION TEAM LEADER | 65678/1.0 -Sub:95 Op#:50
| 30U FABRICATION OPERATION # 3----WELD AND VISUAL INSPECT ROOT PASS.--NOTIFY CWI FOR VISUAL WELD INSPECTION VERIFICATION--RECORD IDC DATA----Part Number: SE120-003 30U SUB-ASSY--Part Description: UPPER 30 DEG SUB-ASSY--Specification: PS480 Rev: D--Specification: PS482 Rev: C--Specification: PS483 Rev: H--Specification: PS484 Rev: D--Specification: PS485 Rev: E--Specification: PS491 Rev: D | 65678/1.0 -Sub:95 Op#:60 | PS480 / PS482 / PS483 / PS484 / PS485 / PS491 |  | / IDC:2 / WPS:2
| 30U PROVISIONAL INSPECTION OPERATION # 3----AFTER THE ROOT WELDS ARE COMPLETE (PREVIOUS OPERATION COMPLETED)- INSPECT / VERIFY PROFILE IN TARGETED AREAS PER THE FOLLOWING:--ENSURE THE PART PROFILE IS WITHIN THE FOLLOWING TOLERANCE ZONE: VERIFY THAT NO INSPECTION POINT IS ABOVE THE HIGH LIMIT OF TOLERANCE (OUTWARD) OR 0.02- BELOW NOMINAL GEOMETRY (INWARD).--RECORD ACTUAL (HIGH/LOW RANGE) ON MTM IDC--AUDIT INSPECT MAGNETIC PERMEABILITY AND MATERIAL THICKNESS IN TARGETED AREAS AS REQUIRED--Part Number: SE120-003 30U SUB-ASSY--Part Description: UPPER 30 DEG SUB-ASSY--Specification: PS482 Rev: C--Specification: PS483 Rev: H--Specification: PS484 Rev: D--Specification: PS485 Rev: E | 65678/1.0 -Sub:95 Op#:70 | PS482 / PS483 / PS484 / PS485
| 30U FABRICATION OPERATION # 4----WELD AND VISUAL INSPECT FIRST INTER-PASSES.--RECORD IDC DATA----Part Number: SE120-003 30U SUB-ASSY--Part Description: UPPER 30 DEG SUB-ASSY--Specification: PS480 Rev: D--Specification: PS482 Rev: C--Specification: PS483 Rev: H--Specification: PS484 Rev: D--Specification: PS485 Rev: E--Specification: PS491 Rev: D | 65678/1.0 -Sub:95 Op#:80 | PS480 / PS482 / PS483 / PS484 / PS485 / PS491 |  | / WPS:2
| 30U PROVISIONAL INSPECTION OPERATION # 4----AFTER THE FIRST INTER-PASS WELD IS COMPLETE (PREVIOUS OPERATION COMPLETED)- INSPECT / VERIFY PROFILE IN TARGETED AREAS PER THE FOLLOWING:--ENSURE THE PART PROFILE IS WITHIN THE FOLLOWING TOLERANCE ZONE: VERIFY THAT NO INSPECTION POINT IS ABOVE THE HIGH LIMIT OF TOLERANCE (OUTWARD) OR 0.04- BELOW NOMINAL GEOMETRY (INWARD).--RECORD ACTUAL (HIGH/LOW RANGE) ON MTM IDC--AUDIT INSPECT MAGNETIC PERMEABILITY AND MATERIAL THICKNESS IN TARGETED AREAS AS REQUIRED--Part Number: SE120-003 30U SUB-ASSY--Part Description: UPPER 30 DEG SUB-ASSY--Specification: PS482 Rev: C--Specification: PS483 Rev: H--Specification: PS484 Rev: D--Specification: PS485 Rev: E | 65678/1.0 -Sub:95 Op#:90 | PS482 / PS483 / PS484 / PS485
| 30U FABRICATION OPERATION # 5----WELD AND VISUAL INSPECT SECOND INTER-PASS.--RECORD IDC DATA------Part Number: SE120-003 30U SUB-ASSY--Part Description: UPPER 30 DEG SUB-ASSY--Specification: PS480 Rev: D--Specification: PS482 Rev: C--Specification: PS483 Rev: H--Specification: PS484 Rev: D--Specification: PS485 Rev: E--Specification: PS491 Rev: D | 65678/1.0 -Sub:95 Op#:100 | PS480 / PS482 / PS483 / PS484 / PS485 / PS491 |  | / WPS:2
| 30U PROVISIONAL INSPECTION OPERATION # 5----AFTER THE SECOND INTER-PASS WELD IS COMPLETE (PREVIOUS OPERATION COMPLETED)- INSPECT / VERIFY PROFILE IN TARGETED AREAS PER THE FOLLOWING:--ENSURE THE PART PROFILE IS WITHIN THE FOLLOWING TOLERANCE ZONE: VERIFY THAT NO INSPECTION POINT IS ABOVE THE HIGH LIMIT OF TOLERANCE (OUTWARD) OR 0.06- BELOW NOMINAL GEOMETRY (INWARD).--RECORD ACTUAL (HIGH/LOW RANGE) ON MTM IDC--AUDIT INSPECT MAGNETIC PERMEABILITY AND MATERIAL THICKNESS IN TARGETED AREAS AS REQUIRED--Part Number: SE120-003 30U SUB-ASSY--Part Description: UPPER 30 DEG SUB-ASSY--Specification: PS482 Rev: C--Specification: PS483 Rev: H--Specification: PS484 Rev: D--Specification: PS485 Rev: E | 65678/1.0 -Sub:95 Op#:110 | PS482 / PS483 / PS484 / PS485
| 30U FABRICATION OPERATION # 6----WELD AND VISUAL INSPECT THIRD INTER-PASS.--RECORD IDC DATA----Part Number: SE120-003 30U SUB-ASSY--Part Description: UPPER 30 DEG SUB-ASSY--Specification: PS480 Rev: D--Specification: PS482 Rev: C--Specification: PS483 Rev: H--Specification: PS484 Rev: D--Specification: PS485 Rev: E--Specification: PS491 Rev: D | 65678/1.0 -Sub:95 Op#:120 | PS480 / PS482 / PS483 / PS484 / PS485 / PS491 |  | / WPS:2
| 30U PROVISIONAL INSPECTION OPERATION # 6----AFTER THE THIRD INTER-PASS WELDS ARE COMPLETE (PREVIOUS OPERATION COMPLETED)- INSPECT / VERIFY PROFILE IN TARGETED AREAS PER THE FOLLOWING:--ENSURE THE PART PROFILE IS WITHIN THE FOLLOWING TOLERANCE ZONE: VERIFY THAT NO INSPECTION POINT IS ABOVE THE HIGH LIMIT OF TOLERANCE (OUTWARD) OR 0.08- BELOW NOMINAL GEOMETRY (INWARD).--RECORD ACTUAL (HIGH/LOW RANGE) ON MTM IDC--AUDIT INSPECT MAGNETIC PERMEABILITY AND MATERIAL THICKNESS IN TARGETED AREAS AS REQUIRED--Part Number: SE120-003 30U SUB-ASSY--Part Description: UPPER 30 DEG SUB-ASSY--Specification: PS482 Rev: C--Specification: PS483 Rev: H--Specification: PS484 Rev: D--Specification: PS485 Rev: E | 65678/1.0 -Sub:95 Op#:130 | PS482 / PS483 / PS484 / PS485
| 30U FABRICATION OPERATION # 7----WELD AND VISUAL INSPECT FOURTH INTER-PASS.--RECORD IDC DATA----Part Number: SE120-003 30U SUB-ASSY--Part Description: UPPER 30 DEG SUB-ASSY--Specification: PS480 Rev: D--Specification: PS482 Rev: C--Specification: PS483 Rev: H--Specification: PS484 Rev: D--Specification: PS485 Rev: E--Specification: PS491 Rev: D | 65678/1.0 -Sub:95 Op#:140 | PS480 / PS482 / PS483 / PS484 / PS485 / PS491 |  | / WPS:2
| 30U PROVISIONAL INSPECTION OPERATION # 7----AFTER THE FOURTH INTER-PASS WELD IS COMPLETE (PREVIOUS OPERATION COMPLETED)- INSPECT / VERIFY PROFILE IN TARGETED AREAS PER THE FOLLOWING:--ENSURE THE PART PROFILE IS WITHIN THE FOLLOWING TOLERANCE ZONE: VERIFY THAT NO INSPECTION POINT IS ABOVE THE HIGH LIMIT OF TOLERANCE (OUTWARD) OR 0.100- BELOW NOMINAL GEOMETRY (INWARD).--RECORD ACTUAL (HIGH/LOW RANGE) ON MTM IDC--AUDIT INSPECT MAGNETIC PERMEABILITY AND MATERIAL THICKNESS IN TARGETED AREAS AS REQUIRED--Part Number: SE120-003 30U SUB-ASSY--Part Description: UPPER 30 DEG SUB-ASSY--Specification: PS482 Rev: C--Specification: PS483 Rev: H--Specification: PS484 Rev: D--Specification: PS485 Rev: E | 65678/1.0 -Sub:95 Op#:150 | PS482 / PS483 / PS484 / PS485
| 30U FABRICATION OPERATION # 8----WELD AND VISUAL INSPECT INTERIOR COVER PASSES.--NOTIFY CWI FOR VISUAL WELD INSPECTION VERIFICATION--RECORD IDC DATA------Part Number: SE120-003 30U SUB-ASSY--Part Description: UPPER 30 DEG SUB-ASSY--Specification: PS480 Rev: D--Specification: PS482 Rev: C--Specification: PS483 Rev: H--Specification: PS484 Rev: D--Specification: PS485 Rev: E--Specification: PS491 Rev: D | 65678/1.0 -Sub:95 Op#:160 | PS480 / PS482 / PS483 / PS484 / PS485 / PS491 |  | / IDC:2 / WPS:2
| 30U PROVISIONAL INSPECTION OPERATION # 8----AFTER THE INTERIOR COVER PASS WELDS ARE COMPLETE (PREVIOUS OPERATION COMPLETED)- INSPECT / VERIFY PROFILE IN TARGETED AREAS PER THE FOLLOWING:--ENSURE THE PART PROFILE IS WITHIN THE FOLLOWING TOLERANCE ZONE: VERIFY THAT NO INSPECTION POINT IS ABOVE THE HIGH LIMIT OF TOLERANCE (OUTWARD) OR 0.120- BELOW NOMINAL GEOMETRY (INWARD).--RECORD ACTUAL (HIGH/LOW RANGE) ON MTM IDC--AUDIT INSPECT MAGNETIC PERMEABILITY AND MATERIAL THICKNESS IN TARGETED AREAS AS REQUIRED--Part Number: SE120-003 30U SUB-ASSY--Part Description: UPPER 30 DEG SUB-ASSY--Specification: PS482 Rev: C--Specification: PS483 Rev: H--Specification: PS484 Rev: D--Specification: PS485 Rev: E | 65678/1.0 -Sub:95 Op#:170 | PS482 / PS483 / PS484 / PS485
| 30U FABRICATION OPERATION # 9----WELD AND VISUAL INSPECT EXTERIOR COVER PASSES.--NOTIFY CWI FOR VISUAL WELD INSPECTION VERIFICATION--RECORD IDC DATA--REMOVE FROM FIXTURE- GRIND AND POLISH THE WELD ZONE (TO MINIMIZE CONFINED SPACE POLISHING LATER)- AND RE-ATTACH (FREE STATE) FOR INSPECTION--NOTIFY Q/A FOR PROFILE- MAGNETIC PERMEABILITY- AND MATERIAL THICKNESS VERIFICATION.--ASSIST Q/A WITH PROFILE VERIFICATION AS REQUIRED.----Part Number: SE120-003 30U SUB-ASSY--Part Description: UPPER 30 DEG SUB-ASSY--Specification: PS480 Rev: D--Specification: PS482 Rev: C--Specification: PS483 Rev: H--Specification: PS484 Rev: D--Specification: PS485 Rev: E--Specification: PS491 Rev: D | 65678/1.0 -Sub:95 Op#:180 | PS480 / PS482 / PS483 / PS484 / PS485 / PS491 |  | / IDC:2 / WPS:2
| 30U INSPECTION OPERATION # 9----AFTER THE EXTERIOR COVER PASS WELDS ARE COMPLETE (PREVIOUS OPERATION COMPLETED)- INSPECT / VERIFY THE PANEL SUB-SET PROFILE PER THE FOLLOWING:--ENSURE THE PART PROFILE IS WITHIN THE FOLLOWING TOLERANCE ZONE: VERIFY THAT NO INSPECTION POINT IS ABOVE THE HIGH LIMIT OF TOLERANCE (OUTWARD) OR 0.140- BELOW NOMINAL GEOMETRY (INWARD).--RECORD ACTUAL (HIGH/LOW RANGE) ON MTM IDC--AUDIT INSPECT AND RECORD THE MAGNETIC PERMEABILITY AND MATERIAL THICKNESS (APPROXIMATELY 25% NEAR WELDS- AND APPROXIMATELY 10% WITHIN THE REMAINDER OF THE PANEL SURFACE AREA).--RECORD IDC DATA----Part Number: SE120-003 30U SUB-ASSY--Part Description: UPPER 30 DEG SUB-ASSY--Specification: PS482 Rev: C--Specification: PS483 Rev: H--Specification: PS484 Rev: D--Specification: PS485 Rev: E | 65678/1.0 -Sub:95 Op#:190 | PS482 / PS483 / PS484 / PS485
| PANEL 10-6-7 SUB-SET FABRICATION OPERATION # 1----ACQUIRE THE FOLLOWING DIE FORMED PANELS:----SE120-003 PANEL 10-6 SUB-SET--SE120-003 PANEL 7----INSTALL- FIT- TRIM- AND TACK-WELD PANELS (5-1) AND (2) TO THE BUILD FIXTURE. ONCE EACH PANEL IS IN ITS OPTIMUM LOCATION- TAB AND TACK WELD IT TO THE FIXTURE. NOTE THAT THE INTERIOR PROFILE FIXTURE SURFACES ARE DESIGNED AT NOMINAL GEOMETRIC POSITION TO AVOID STARTING ANY LOWER THAN MID-TOLERANCE. SHIM IF NECESSARY TO MAINTAIN AN AVERAGE PROFILE STARTING POSITION OF NOMINAL (AGAINST THE FIXTURE- TO +.090- (0.09- GAP BETWEEN PART AND FIXTURE).----CONTACT Q/A AND UTILIZE THE LASER TRACKER TO ENSURE PROFILE IS MAINTAINED AND TOLERANCE IS OPTIMIZED PRIOR TO TACK-WELDING THE SEAM. ENSURE THERE IS EXCESS STOCK REMAINING ON THE TWO OTHER WELD SEAM PANEL EDGES (FOR FOLLOWING OPERATION FITTING AND TRIMMING). ENSURE THE UPPER AND LOWER EDGES PROTRUDE AT LEAST .06- ABOVE (AND BELOW) THE FIXTURE FACES TO COMPENSATE FOR NORMAL LONGITUDINAL WELD SHRINKAGE- AND FINAL TRIMMING THE OVERALL HEIGHT TO THE FIXTURE REGISTER FACES.----ONCE THE PANELS ARE IN OPTIMUM POSITION- THE MATING SEAM IS FIT (AND ACCEPTED BY TEAM LEADER)- AND THE REMAINING PERIPHERAL EDGES ARE TRIMMED AS DESIRED- INSTALL POSITIVE LOCATORS TO ENSURE ACCURATE RELOCATION AFTER THE PANEL IS REMOVED FOR GRINDING THE WELD PREP AND CLEANING.----REMOVE THE PANELS AND GRIND WELD PREPS. ***NOTE: THE WELD JOINT ROOT / FACE GEOMETRY MUST BE CONFIGURED AND ORIENTATED TO MINIMIZE DISTORTION AND KEEP THE BEAD WIDTH ON THE INTERIOR SIDE OF THE VESSEL (VACUUM SIDE) AS NARROW AS POSSIBLE (1 WELD BEAD WIDTH MAX IS PREFERRED).----REINSTALL THE PANELS TO THE FIXTURE ACCORDING TO PREVIOUSLY APPLIED LOCATORS. UTILIZE THE LASER TRACKER TO CONFIRM PROFILE / PART ORIENTATION HAS BEEN MAINTAINED.----ENSURE EACH PANEL IS RE-ALIGNED (SMOOTH AND CONTINUOUS) TO ITS ADJACENT MEMBER AND MIS-MATCH IS MINIMIZED.----TACK-WELD THE PANELS TOGETHER (TEAM LEADER CONCURRENCE REQUIRED).----AFTER EACH PANEL IS POSITIONED- FIT- TRIMMED- TACK-WELDED IN PLACE- (AND ACCEPTED BY THE TEAM LEADER)- LAYOUT THE APPROXIMATE LOCATIONS OF IN-PROCESS INSPECTION POINTS USING AN APPROVED MARKING DEVICE. NOTE THAT THE PURPOSE OF THE TEMPORARY MARKING IS TO MAINTAIN REPEATABLE PROFILE INSPECTION LOCATIONS THROUGHOUT THE FABRICATION PROCESS.----INSPECTION POINT GRID: APPROXIMATELY 6- CENTERS THROUGHOUT WITH APPROXIMATELY 1- CENTERS AT AND NEAR WELD JOINTS.----NOTIFY Q/A FOR PROFILE- MAGNETIC PERMEABILITY- AND MATERIAL THICKNESS VERIFICATION.----Specification: PS480 Rev: D--Specification: PS483 Rev: H--Specification: PS484 Rev: D--Specification: PS485 Rev: E--Specification: PS487 Rev: E--Specification: PS491 Rev: D--Part Number: SE120-003 10-6-7 SUB-SET--Part Description: PANEL 10-6-7 SUB-SET--Fixture: MTMFX-3075 | 65678/1.0 -Sub:96 Op#:10 | PS480 / PS483 / PS484 / PS485 / PS487 / PS491 |  | / WPS:2
| PANEL 10-6-7 SUB-SET INSPECTION OPERATION # 1----LASER TRACKER ASSIST FABRICATOR WITH PANEL POSITIONING AND ALIGNMENT (PREVIOUS SEQUENCE) AS REQUIRED.--AFTER THE PANEL / SUB-ASSY IS COMPLETELY POSITIONED AND TACK WELDED (PREVIOUS OPERATION COMPLETED)- INSPECT / VERIFY POSITIONING- FIT-UP- AND PROFILE OF EACH TACK WELDED SUB-SET PER THE FOLLOWING:--VERIFY THE PART PROFILE IS WITHIN THE UPPER HALF OF THE APPLIED BI-LATERAL TOLERANCE AS FOLLOWS: VERIFY THAT NO INSPECTION POINT IS ABOVE THE HIGH LIMIT OF TOLERANCE (OUTWARD) OR BELOW NOMINAL GEOMETRY (INWARD).--RECORD ACTUAL (HIGH/LOW RANGE) ON MTM IDC--AUDIT THE MAGNETIC PERMEABILITY AND MATERIAL THICKNESS AT THE WELD SEAM- AND AROUND THE PERIMETER OF EACH PANEL (STAYING INSIDE THE REMAINING TRIM STOCK)--RECORD PROFILE- MAGNETIC PERMEABILITY- AND MATERIAL THICKNESS MEASUREMENTS ON THE INSPECTION MAP (IN THE APPLICABLE CHART LOCATIONS).--RECORD THE PROFILE- MAGNETIC PERMEABILITY- AND MATERIAL THICKNESS RANGES ON IDC--Part Number: SE120-003 10-6-7 SUB-SET--Part Description: PANEL 10-6-7 SUB-SET--Specification: PS482 Rev: C--Specification: PS483 Rev: H--Specification: PS484 Rev: D--Specification: PS485 Rev: E--Map(s): SE120-003-11MTM --Map(s): SE120-003-15MTM | 65678/1.0 -Sub:96 Op#:20 | PS482 / PS483 / PS484 / PS485
| ENGINEERING / QUALITY ASSURANCE HOLD POINT----EVALUATE THE FIRST INSPECTION OPERATION RESULTS--DETERMINE AND AGREE WHICH INTERIM PROFILE- MAGNETIC PERMEABILITY- AND MATERIAL THICKNESS INSPECTION SEQUENCES SHOULD BE RELEASED AND ADMINISTERED.--PROVIDE THE APPROPRIATE DIRECTION TO PRODUCTION CONTROL----CONCENSUS REQUIRED BY THE FOLLOWING PERSONNEL:----PROJECT ENGINEER--RESPONSIBLE INSPECTOR AND/OR Q/A MANAGER--RESPONSIBLE FABRICATION TEAM LEADER | 65678/1.0 -Sub:96 Op#:25
| PANEL 10-6-7 SUB-SET FABRICATION OPERATION # 2----WELD AND VISUAL INSPECT ROOT PASS.--NOTIFY CWI FOR VISUAL WELD INSPECTION VERIFICATION--RECORD IDC DATA----Part Number: SE120-003 10-6-7 SUB-SET--Part Description: PANEL 10-6-7 SUB-SET--Specification: PS480 Rev: D--Specification: PS482 Rev: C--Specification: PS483 Rev: H--Specification: PS484 Rev: D--Specification: PS485 Rev: E--Specification: PS491 Rev: D | 65678/1.0 -Sub:96 Op#:30 | PS480 / PS482 / PS483 / PS484 / PS485 / PS491 |  | / IDC:1 / WPS:2
| PANEL 10-6-7 SUB-SET PROVISIONAL INSPECTION OPERATION # 2----AFTER THE ROOT WELD IS COMPLETE (PREVIOUS OPERATION COMPLETED)- INSPECT / VERIFY PROFILE IN TARGETED AREAS PER THE FOLLOWING:--ENSURE THE PART PROFILE IS WITHIN THE FOLLOWING TOLERANCE ZONE: VERIFY THAT NO INSPECTION POINT IS ABOVE THE HIGH LIMIT OF TOLERANCE (OUTWARD) OR 0.02- BELOW NOMINAL GEOMETRY (INWARD).--RECORD ACTUAL (HIGH/LOW RANGE) ON MTM IDC--AUDIT INSPECT MAGNETIC PERMEABILITY AND MATERIAL THICKNESS IN TARGETED AREAS AS REQUIRED--Part Number: SE120-003 10-6-7 SUB-SET--Part Description: PANEL 10-6-7 SUB-SET--Specification: PS482 Rev: C--Specification: PS483 Rev: H--Specification: PS484 Rev: D--Specification: PS485 Rev: E | 65678/1.0 -Sub:96 Op#:40 | PS482 / PS483 / PS484 / PS485
| PANEL 10-6-7 SUB-SET FABRICATION OPERATION # 3----WELD AND VISUAL INSPECT FIRST INTER-PASS.--RECORD IDC DATA----Part Number: SE120-003 10-6-7 SUB-SET--Part Description: PANEL 10-6-7 SUB-SET--Specification: PS480 Rev: D--Specification: PS482 Rev: C--Specification: PS483 Rev: H--Specification: PS484 Rev: D--Specification: PS485 Rev: E--Specification: PS491 Rev: D | 65678/1.0 -Sub:96 Op#:50 | PS480 / PS482 / PS483 / PS484 / PS485 / PS491 |  | / WPS:2
| PANEL 10-6-7 SUB-SET PROVISIONAL INSPECTION OPERATION # 3----AFTER THE FIRST INTER-PASS WELD IS COMPLETE (PREVIOUS OPERATION COMPLETED)- INSPECT / VERIFY PROFILE IN TARGETED AREAS PER THE FOLLOWING:--ENSURE THE PART PROFILE IS WITHIN THE FOLLOWING TOLERANCE ZONE: VERIFY THAT NO INSPECTION POINT IS ABOVE THE HIGH LIMIT OF TOLERANCE (OUTWARD) OR 0.04- BELOW NOMINAL GEOMETRY (INWARD).--RECORD ACTUAL (HIGH/LOW RANGE) ON MTM IDC--AUDIT INSPECT MAGNETIC PERMEABILITY AND MATERIAL THICKNESS IN TARGETED AREAS AS REQUIRED----Part Number: SE120-003 10-6-7 SUB-SET--Part Description: PANEL 10-6-7 SUB-SET--Specification: PS482 Rev: C--Specification: PS483 Rev: H--Specification: PS484 Rev: D--Specification: PS485 Rev: E | 65678/1.0 -Sub:96 Op#:60 | PS482 / PS483 / PS484 / PS485
| PANEL 10-6-7 SUB-SET FABRICATION OPERATION # 4----WELD AND VISUAL INSPECT SECOND INTER-PASS.--RECORD IDC DATA------Part Number: SE120-003 10-6-7 SUB-SET--Part Description: PANEL 10-6-7 SUB-SET--Specification: PS480 Rev: D--Specification: PS482 Rev: C--Specification: PS483 Rev: H--Specification: PS484 Rev: D--Specification: PS485 Rev: E--Specification: PS491 Rev: D | 65678/1.0 -Sub:96 Op#:70 | PS480 / PS482 / PS483 / PS484 / PS485 / PS491 |  | / WPS:2
| PANEL 10-6-7 SUB-SET PROVISIONAL INSPECTION OPERATION # 4----AFTER THE SECOND INTER-PASS WELD IS COMPLETE (PREVIOUS OPERATION COMPLETED)- INSPECT / VERIFY PROFILE IN TARGETED AREAS PER THE FOLLOWING:--ENSURE THE PART PROFILE IS WITHIN THE FOLLOWING TOLERANCE ZONE: VERIFY THAT NO INSPECTION POINT IS ABOVE THE HIGH LIMIT OF TOLERANCE (OUTWARD) OR 0.06- BELOW NOMINAL GEOMETRY (INWARD).--RECORD ACTUAL (HIGH/LOW RANGE) ON MTM IDC--AUDIT INSPECT MAGNETIC PERMEABILITY AND MATERIAL THICKNESS IN TARGETED AREAS AS REQUIRED--Part Number: SE120-003 10-6-7 SUB-SET--Part Description: PANEL 10-6-7 SUB-SET--Specification: PS482 Rev: C--Specification: PS483 Rev: H--Specification: PS484 Rev: D--Specification: PS485 Rev: E | 65678/1.0 -Sub:96 Op#:80 | PS482 / PS483 / PS484 / PS485
| PANEL 10-6-7 SUB-SET FABRICATION OPERATION # 5----WELD AND VISUAL INSPECT THIRD INTER-PASS.--RECORD IDC DATA----Part Number: SE120-003 10-6-7 SUB-SET--Part Description: PANEL 10-6-7 SUB-SET--Specification: PS480 Rev: D--Specification: PS482 Rev: C--Specification: PS483 Rev: H--Specification: PS484 Rev: D--Specification: PS485 Rev: E--Specification: PS491 Rev: D | 65678/1.0 -Sub:96 Op#:90 | PS480 / PS482 / PS483 / PS484 / PS485 / PS491 |  | / WPS:2
| PANEL 10-6-7 SUB-SET PROVISIONAL INSPECTION OPERATION # 5----AFTER THE THIRD INTER-PASS WELD IS COMPLETE (PREVIOUS OPERATION COMPLETED)- INSPECT / VERIFY PROFILE IN TARGETED AREAS PER THE FOLLOWING:--ENSURE THE PART PROFILE IS WITHIN THE FOLLOWING TOLERANCE ZONE: VERIFY THAT NO INSPECTION POINT IS ABOVE THE HIGH LIMIT OF TOLERANCE (OUTWARD) OR 0.08- BELOW NOMINAL GEOMETRY (INWARD).--RECORD ACTUAL (HIGH/LOW RANGE) ON MTM IDC--AUDIT INSPECT MAGNETIC PERMEABILITY AND MATERIAL THICKNESS IN TARGETED AREAS AS REQUIRED--Part Number: SE120-003 10-6-7 SUB-SET--Part Description: PANEL 10-6-7 SUB-SET--Specification: PS482 Rev: C--Specification: PS483 Rev: H--Specification: PS484 Rev: D--Specification: PS485 Rev: E | 65678/1.0 -Sub:96 Op#:100 | PS482 / PS483 / PS484 / PS485
| PANEL 10-6-7 SUB-SET FABRICATION OPERATION # 6----WELD AND VISUAL INSPECT FOURTH INTER-PASS.--RECORD IDC DATA----Part Number: SE120-003 10-6-7 SUB-SET--Part Description: PANEL 10-6-7 SUB-SET--Specification: PS480 Rev: D--Specification: PS482 Rev: C--Specification: PS483 Rev: H--Specification: PS484 Rev: D--Specification: PS485 Rev: E--Specification: PS491 Rev: D | 65678/1.0 -Sub:96 Op#:110 | PS480 / PS482 / PS483 / PS484 / PS485 / PS491 |  | / WPS:2
| PANEL 10-6-7 SUB-SET PROVISIONAL INSPECTION OPERATION # 6----AFTER THE FOURTH INTER-PASS WELD IS COMPLETE (PREVIOUS OPERATION COMPLETED)- INSPECT / VERIFY PROFILE IN TARGETED AREAS PER THE FOLLOWING:--ENSURE THE PART PROFILE IS WITHIN THE FOLLOWING TOLERANCE ZONE: VERIFY THAT NO INSPECTION POINT IS ABOVE THE HIGH LIMIT OF TOLERANCE (OUTWARD) OR 0.100- BELOW NOMINAL GEOMETRY (INWARD).--RECORD ACTUAL (HIGH/LOW RANGE) ON MTM IDC--AUDIT INSPECT MAGNETIC PERMEABILITY AND MATERIAL THICKNESS IN TARGETED AREAS AS REQUIRED--Part Number: SE120-003 10-6-7 SUB-SET--Part Description: PANEL 10-6-7 SUB-SET--Specification: PS482 Rev: C--Specification: PS483 Rev: H--Specification: PS484 Rev: D--Specification: PS485 Rev: E | 65678/1.0 -Sub:96 Op#:120 | PS482 / PS483 / PS484 / PS485
| PANEL 10-6-7 SUB-SET FABRICATION OPERATION # 7----WELD AND VISUAL INSPECT INTERIOR COVER PASS.--NOTIFY CWI FOR VISUAL WELD INSPECTION VERIFICATION--RECORD IDC DATA------Part Number: SE120-003 10-6-7 SUB-SET--Part Description: PANEL 10-6-7 SUB-SET--Specification: PS480 Rev: D--Specification: PS482 Rev: C--Specification: PS483 Rev: H--Specification: PS484 Rev: D--Specification: PS485 Rev: E--Specification: PS491 Rev: D | 65678/1.0 -Sub:96 Op#:130 | PS480 / PS482 / PS483 / PS484 / PS485 / PS491 |  | / IDC:1 / WPS:2
| PANEL 10-6-7 SUB-SET PROVISIONAL INSPECTION OPERATION # 7----AFTER THE INTERIOR COVER PASS WELD IS COMPLETE (PREVIOUS OPERATION COMPLETED)- INSPECT / VERIFY PROFILE IN TARGETED AREAS PER THE FOLLOWING:--ENSURE THE PART PROFILE IS WITHIN THE FOLLOWING TOLERANCE ZONE: VERIFY THAT NO INSPECTION POINT IS ABOVE THE HIGH LIMIT OF TOLERANCE (OUTWARD) OR 0.120- BELOW NOMINAL GEOMETRY (INWARD).--RECORD ACTUAL (HIGH/LOW RANGE) ON MTM IDC--AUDIT INSPECT MAGNETIC PERMEABILITY AND MATERIAL THICKNESS IN TARGETED AREAS AS REQUIRED--Part Number: SE120-003 10-6-7 SUB-SET--Part Description: PANEL 10-6-7 SUB-SET--Specification: PS482 Rev: C--Specification: PS483 Rev: H--Specification: PS484 Rev: D--Specification: PS485 Rev: E | 65678/1.0 -Sub:96 Op#:140 | PS482 / PS483 / PS484 / PS485
| PANEL 10-6-7 SUB-SET FABRICATION OPERATION # 8----WELD AND VISUAL INSPECT EXTERIOR COVER PASS.--NOTIFY CWI FOR VISUAL WELD INSPECTION VERIFICATION--RECORD IDC DATA--REMOVE FROM FIXTURE- TRIM AND PREP THE REMAINING VERTICAL WELD SEAMS- GRIND AND POLISH THE WELD ZONE (TO MINIMIZE CONFINED SPACE POLISHING LATER)- AND RE-ATTACH (FREE STATE) FOR INSPECTION--NOTIFY Q/A FOR PROFILE- MAGNETIC PERMEABILITY- AND MATERIAL THICKNESS VERIFICATION.--ASSIST Q/A WITH PROFILE VERIFICATION AS REQUIRED.----Part Number: SE120-003 10-6-7 SUB-SET--Part Description: PANEL 10-6-7 SUB-SET--Specification: PS480 Rev: D--Specification: PS482 Rev: C--Specification: PS483 Rev: H--Specification: PS484 Rev: D--Specification: PS485 Rev: E--Specification: PS491 Rev: D | 65678/1.0 -Sub:96 Op#:150 | PS480 / PS482 / PS483 / PS484 / PS485 / PS491 |  | / IDC:1 / WPS:2
| PANEL 10-6-7 SUB-SET INSPECTION OPERATION # 8----AFTER THE EXTERIOR COVER PASS WELD IS COMPLETE (PREVIOUS OPERATION COMPLETED)- INSPECT / VERIFY THE PANEL SUB-SET PROFILE PER THE FOLLOWING:--ENSURE THE PART PROFILE IS WITHIN THE FOLLOWING TOLERANCE ZONE: VERIFY THAT NO INSPECTION POINT IS ABOVE THE HIGH LIMIT OF TOLERANCE (OUTWARD) OR 0.140- BELOW NOMINAL GEOMETRY (INWARD).--RECORD ACTUAL (HIGH/LOW RANGE) ON MTM IDC--AUDIT INSPECT AND RECORD THE MAGNETIC PERMEABILITY AND MATERIAL THICKNESS (APPROXIMATELY 25% NEAR WELDS- AND APPROXIMATELY 10% WITHIN THE REMAINDER OF THE PANEL SURFACE AREA).--RECORD IDC DATA----Part Number: SE120-003 10-6-7 SUB-SET--Part Description: PANEL 10-6-7 SUB-SET--Specification: PS482 Rev: C--Specification: PS483 Rev: H--Specification: PS484 Rev: D--Specification: PS485 Rev: E | 65678/1.0 -Sub:96 Op#:160 | PS482 / PS483 / PS484 / PS485
| PANEL 10-6 SUB-SET FABRICATION OPERATION # 1----ACQUIRE THE FOLLOWING DIE FORMED PANELS:----SE120-003 PANEL 10--SE120-003 PANEL 6----INSTALL- FIT- TRIM- AND TACK-WELD PANELS (5) AND (1) TO THE BUILD FIXTURE. ONCE EACH PANEL IS IN ITS OPTIMUM LOCATION- TAB AND TACK WELD IT TO THE FIXTURE. NOTE THAT THE INTERIOR PROFILE FIXTURE SURFACES ARE DESIGNED AT NOMINAL GEOMETRIC POSITION TO AVOID STARTING ANY LOWER THAN MID-TOLERANCE. SHIM IF NECESSARY TO MAINTAIN AN AVERAGE PROFILE STARTING POSITION OF NOMINAL (AGAINST THE FIXTURE- TO +.090- (0.09- GAP BETWEEN PART AND FIXTURE).----CONTACT Q/A AND UTILIZE THE LASER TRACKER TO ENSURE PROFILE IS MAINTAINED AND TOLERANCE IS OPTIMIZED PRIOR TO TACK-WELDING THE SEAM. ENSURE THERE IS EXCESS STOCK REMAINING ON THE TWO OTHER WELD SEAM PANEL EDGES (FOR FOLLOWING OPERATION FITTING AND TRIMMING). ENSURE THE UPPER AND LOWER EDGES PROTRUDE AT LEAST .06- ABOVE (AND BELOW) THE FIXTURE FACES TO COMPENSATE FOR NORMAL LONGITUDINAL WELD SHRINKAGE- AND FINAL TRIMMING THE OVERALL HEIGHT TO THE FIXTURE REGISTER FACES.----ONCE THE PANELS ARE IN OPTIMUM POSITION- THE MATING SEAM IS FIT (AND ACCEPTED BY TEAM LEADER)- AND THE REMAINING PERIPHERAL EDGES ARE TRIMMED AS DESIRED- INSTALL POSITIVE LOCATORS TO ENSURE ACCURATE RELOCATION AFTER THE PANEL IS REMOVED FOR GRINDING THE WELD PREP AND CLEANING.----REMOVE THE PANELS AND GRIND WELD PREPS. ***NOTE: THE WELD JOINT ROOT / FACE GEOMETRY MUST BE CONFIGURED AND ORIENTATED TO MINIMIZE DISTORTION AND KEEP THE BEAD WIDTH ON THE INTERIOR SIDE OF THE VESSEL (VACUUM SIDE) AS NARROW AS POSSIBLE (1 WELD BEAD WIDTH MAX IS PREFERRED).----REINSTALL THE PANELS TO THE FIXTURE ACCORDING TO PREVIOUSLY APPLIED LOCATORS. UTILIZE THE LASER TRACKER TO CONFIRM PROFILE / PART ORIENTATION HAS BEEN MAINTAINED.----ENSURE EACH PANEL IS RE-ALIGNED (SMOOTH AND CONTINUOUS) TO ITS ADJACENT MEMBER AND MIS-MATCH IS MINIMIZED.----TACK-WELD THE PANELS TOGETHER (TEAM LEADER CONCURRENCE REQUIRED).----AFTER EACH PANEL IS POSITIONED- FIT- TRIMMED- TACK-WELDED IN PLACE- (AND ACCEPTED BY THE TEAM LEADER)- LAYOUT THE APPROXIMATE LOCATIONS OF IN-PROCESS INSPECTION POINTS USING AN APPROVED MARKING DEVICE. NOTE THAT THE PURPOSE OF THE TEMPORARY MARKING IS TO MAINTAIN REPEATABLE PROFILE INSPECTION LOCATIONS THROUGHOUT THE FABRICATION PROCESS.----INSPECTION POINT GRID: APPROXIMATELY 6- CENTERS THROUGHOUT WITH APPROXIMATELY 1- CENTERS AT AND NEAR WELD JOINTS.----NOTIFY Q/A FOR PROFILE- MAGNETIC PERMEABILITY- AND MATERIAL THICKNESS VERIFICATION.----Specification: PS480 Rev: D--Specification: PS483 Rev: H--Specification: PS484 Rev: D--Specification: PS485 Rev: E--Specification: PS487 Rev: E--Specification: PS491 Rev: D--Part Number: SE120-003 10-6 SUB-SET--Part Description: PANEL 10-6 SUB-SET--Fixture: MTMFX-3075 | 65678/1.0 -Sub:98 Op#:10 | PS480 / PS483 / PS484 / PS485 / PS487 / PS491 |  | / WPS:2
| PANEL 10-6 SUB-SET INSPECTION OPERATION # 1----LASER TRACKER ASSIST FABRICATOR WITH PANEL POSITIONING AND ALIGNMENT (PREVIOUS SEQUENCE) AS REQUIRED.--AFTER THE PANEL / SUB-ASSY IS COMPLETELY POSITIONED AND TACK WELDED (PREVIOUS OPERATION COMPLETED)- INSPECT / VERIFY POSITIONING- FIT-UP- AND PROFILE OF EACH TACK WELDED SUB-SET PER THE FOLLOWING:--VERIFY THE PART PROFILE IS WITHIN THE UPPER HALF OF THE APPLIED BI-LATERAL TOLERANCE AS FOLLOWS: VERIFY THAT NO INSPECTION POINT IS ABOVE THE HIGH LIMIT OF TOLERANCE (OUTWARD) OR BELOW NOMINAL GEOMETRY (INWARD).--RECORD ACTUAL (HIGH/LOW RANGE) ON MTM IDC--AUDIT THE MAGNETIC PERMEABILITY AND MATERIAL THICKNESS AT THE WELD SEAM- AND AROUND THE PERIMETER OF EACH PANEL (STAYING INSIDE THE REMAINING TRIM STOCK)--RECORD PROFILE- MAGNETIC PERMEABILITY- AND MATERIAL THICKNESS MEASUREMENTS ON THE INSPECTION MAP (IN THE APPLICABLE CHART LOCATIONS).--RECORD THE PROFILE- MAGNETIC PERMEABILITY- AND MATERIAL THICKNESS RANGES ON IDC--Part Number: SE120-003 10-6 SUB-SET--Part Description: PANEL 10-6 SUB-SET--Specification: PS482 Rev: C--Specification: PS483 Rev: H--Specification: PS484 Rev: D--Specification: PS485 Rev: E--Map(s): SE120-003-11MTM --Map(s): SE120-003-15MTM | 65678/1.0 -Sub:98 Op#:20 | PS482 / PS483 / PS484 / PS485
| ENGINEERING / QUALITY ASSURANCE HOLD POINT----EVALUATE THE FIRST INSPECTION OPERATION RESULTS--DETERMINE AND AGREE WHICH INTERIM PROFILE- MAGNETIC PERMEABILITY- AND MATERIAL THICKNESS INSPECTION SEQUENCES SHOULD BE RELEASED AND ADMINISTERED.--PROVIDE THE APPROPRIATE DIRECTION TO PRODUCTION CONTROL----CONCENSUS REQUIRED BY THE FOLLOWING PERSONNEL:----PROJECT ENGINEER--RESPONSIBLE INSPECTOR AND/OR Q/A MANAGER--RESPONSIBLE FABRICATION TEAM LEADER | 65678/1.0 -Sub:98 Op#:25
| PANEL 10-6 SUB-SET FABRICATION OPERATION # 2----WELD AND VISUAL INSPECT ROOT PASS.--NOTIFY CWI FOR VISUAL WELD INSPECTION VERIFICATION--RECORD IDC DATA------Part Number: SE120-003 10-6 SUB-SET--Part Description: PANEL 10-6 SUB-SET--Specification: PS480 Rev: D--Specification: PS482 Rev: C--Specification: PS483 Rev: H--Specification: PS484 Rev: D--Specification: PS485 Rev: E--Specification: PS491 Rev: D | 65678/1.0 -Sub:98 Op#:30 | PS480 / PS482 / PS483 / PS484 / PS485 / PS491 |  | / IDC:1 / WPS:2
| PANEL 10-6 SUB-SET PROVISIONAL INSPECTION OPERATION # 2----AFTER THE ROOT WELD IS COMPLETE (PREVIOUS OPERATION COMPLETED)- INSPECT / VERIFY PROFILE IN TARGETED AREAS PER THE FOLLOWING:--ENSURE THE PART PROFILE IS WITHIN THE FOLLOWING TOLERANCE ZONE: VERIFY THAT NO INSPECTION POINT IS ABOVE THE HIGH LIMIT OF TOLERANCE (OUTWARD) OR 0.02- BELOW NOMINAL GEOMETRY (INWARD).--RECORD ACTUAL (HIGH/LOW RANGE) ON MTM IDC--AUDIT INSPECT MAGNETIC PERMEABILITY AND MATERIAL THICKNESS IN TARGETED AREAS AS REQUIRED----Part Number: SE120-003 10-6 SUB-SET--Part Description: PANEL 10-6 SUB-SET--Specification: PS482 Rev: C--Specification: PS483 Rev: H--Specification: PS484 Rev: D--Specification: PS485 Rev: E | 65678/1.0 -Sub:98 Op#:40 | PS482 / PS483 / PS484 / PS485
| PANEL 10-6 SUB-SET FABRICATION OPERATION # 3----WELD AND VISUAL INSPECT FIRST INTER-PASS.--RECORD IDC DATA------Part Number: SE120-003 10-6 SUB-SET--Part Description: PANEL 10-6 SUB-SET--Specification: PS480 Rev: D--Specification: PS482 Rev: C--Specification: PS483 Rev: H--Specification: PS484 Rev: D--Specification: PS485 Rev: E--Specification: PS491 Rev: D | 65678/1.0 -Sub:98 Op#:50 | PS480 / PS482 / PS483 / PS484 / PS485 / PS491 |  | / WPS:2
| PANEL 10-6 SUB-SET PROVISIONAL INSPECTION OPERATION # 3----AFTER THE FIRST INTER-PASS WELD IS COMPLETE (PREVIOUS OPERATION COMPLETED)- INSPECT / VERIFY PROFILE IN TARGETED AREAS PER THE FOLLOWING:--ENSURE THE PART PROFILE IS WITHIN THE FOLLOWING TOLERANCE ZONE: VERIFY THAT NO INSPECTION POINT IS ABOVE THE HIGH LIMIT OF TOLERANCE (OUTWARD) OR 0.04- BELOW NOMINAL GEOMETRY (INWARD).--RECORD ACTUAL (HIGH/LOW RANGE) ON MTM IDC--AUDIT INSPECT MAGNETIC PERMEABILITY AND MATERIAL THICKNESS IN TARGETED AREAS AS REQUIRED--Part Number: SE120-003 10-6 SUB-SET--Part Description: PANEL 10-6 SUB-SET--Specification: PS482 Rev: C--Specification: PS483 Rev: H--Specification: PS484 Rev: D--Specification: PS485 Rev: E | 65678/1.0 -Sub:98 Op#:60 | PS482 / PS483 / PS484 / PS485
| PANEL 10-6 SUB-SET FABRICATION OPERATION # 4----WELD AND VISUAL INSPECT SECOND INTER-PASS.--RECORD IDC DATA----Part Number: SE120-003 10-6 SUB-SET--Part Description: PANEL 10-6 SUB-SET--Specification: PS480 Rev: D--Specification: PS482 Rev: C--Specification: PS483 Rev: H--Specification: PS484 Rev: D--Specification: PS485 Rev: E--Specification: PS491 Rev: D | 65678/1.0 -Sub:98 Op#:70 | PS480 / PS482 / PS483 / PS484 / PS485 / PS491 |  | / WPS:2
| PANEL 10-6 SUB-SET PROVISIONAL INSPECTION OPERATION # 4----AFTER THE SECOND INTER-PASS WELD IS COMPLETE (PREVIOUS OPERATION COMPLETED)- INSPECT / VERIFY PROFILE IN TARGETED AREAS PER THE FOLLOWING:--ENSURE THE PART PROFILE IS WITHIN THE FOLLOWING TOLERANCE ZONE: VERIFY THAT NO INSPECTION POINT IS ABOVE THE HIGH LIMIT OF TOLERANCE (OUTWARD) OR 0.06- BELOW NOMINAL GEOMETRY (INWARD).--RECORD ACTUAL (HIGH/LOW RANGE) ON MTM IDC--AUDIT INSPECT MAGNETIC PERMEABILITY AND MATERIAL THICKNESS IN TARGETED AREAS AS REQUIRED--Part Number: SE120-003 10-6 SUB-SET--Part Description: PANEL 10-6 SUB-SET--Specification: PS482 Rev: C--Specification: PS483 Rev: H--Specification: PS484 Rev: D--Specification: PS485 Rev: E | 65678/1.0 -Sub:98 Op#:80 | PS482 / PS483 / PS484 / PS485
| PANEL 10-6 SUB-SET FABRICATION OPERATION # 5----WELD AND VISUAL INSPECT THIRD INTER-PASS.--RECORD IDC DATA------Part Number: SE120-003 10-6 SUB-SET--Part Description: PANEL 10-6 SUB-SET--Specification: PS480 Rev: D--Specification: PS482 Rev: C--Specification: PS483 Rev: H--Specification: PS484 Rev: D--Specification: PS485 Rev: E--Specification: PS491 Rev: D | 65678/1.0 -Sub:98 Op#:90 | PS480 / PS482 / PS483 / PS484 / PS485 / PS491 |  | / WPS:2
| PANEL 10-6 SUB-SET PROVISIONAL INSPECTION OPERATION # 5----AFTER THE THIRD INTER-PASS WELD IS COMPLETE (PREVIOUS OPERATION COMPLETED)- INSPECT / VERIFY PROFILE IN TARGETED AREAS PER THE FOLLOWING:--ENSURE THE PART PROFILE IS WITHIN THE FOLLOWING TOLERANCE ZONE: VERIFY THAT NO INSPECTION POINT IS ABOVE THE HIGH LIMIT OF TOLERANCE (OUTWARD) OR 0.08- BELOW NOMINAL GEOMETRY (INWARD).--RECORD ACTUAL (HIGH/LOW RANGE) ON MTM IDC--AUDIT INSPECT MAGNETIC PERMEABILITY AND MATERIAL THICKNESS IN TARGETED AREAS AS REQUIRED--Part Number: SE120-003 10-6 SUB-SET--Part Description: PANEL 10-6 SUB-SET--Specification: PS482 Rev: C--Specification: PS483 Rev: H--Specification: PS484 Rev: D--Specification: PS485 Rev: E | 65678/1.0 -Sub:98 Op#:100 | PS482 / PS483 / PS484 / PS485
| PANEL 10-6 SUB-SET FABRICATION OPERATION # 6----WELD AND VISUAL INSPECT FOURTH INTER-PASS.--RECORD IDC DATA----Part Number: SE120-003 10-6 SUB-SET--Part Description: PANEL 10-6 SUB-SET--Specification: PS480 Rev: D--Specification: PS482 Rev: C--Specification: PS483 Rev: H--Specification: PS484 Rev: D--Specification: PS485 Rev: E--Specification: PS491 Rev: D | 65678/1.0 -Sub:98 Op#:110 | PS480 / PS482 / PS483 / PS484 / PS485 / PS491 |  | / WPS:2
| PANEL 10-6 SUB-SET PROVISIONAL INSPECTION OPERATION # 6----AFTER THE FOURTH INTER-PASS WELD IS COMPLETE (PREVIOUS OPERATION COMPLETED)- INSPECT / VERIFY PROFILE IN TARGETED AREAS PER THE FOLLOWING:--ENSURE THE PART PROFILE IS WITHIN THE FOLLOWING TOLERANCE ZONE: VERIFY THAT NO INSPECTION POINT IS ABOVE THE HIGH LIMIT OF TOLERANCE (OUTWARD) OR 0.100- BELOW NOMINAL GEOMETRY (INWARD).--RECORD ACTUAL (HIGH/LOW RANGE) ON MTM IDC--AUDIT INSPECT MAGNETIC PERMEABILITY AND MATERIAL THICKNESS IN TARGETED AREAS AS REQUIRED----Part Number: SE120-003 10-6 SUB-SET--Part Description: PANEL 10-6 SUB-SET--Specification: PS482 Rev: C--Specification: PS483 Rev: H--Specification: PS484 Rev: D--Specification: PS485 Rev: E | 65678/1.0 -Sub:98 Op#:120 | PS482 / PS483 / PS484 / PS485
| PANEL 10-6 SUB-SET FABRICATION OPERATION # 7----WELD AND VISUAL INSPECT INTERIOR COVER PASS.--NOTIFY CWI FOR VISUAL WELD INSPECTION VERIFICATION--RECORD IDC DATA------Part Number: SE120-003 10-6 SUB-SET--Part Description: PANEL 10-6 SUB-SET--Specification: PS480 Rev: D--Specification: PS482 Rev: C--Specification: PS483 Rev: H--Specification: PS484 Rev: D--Specification: PS485 Rev: E--Specification: PS491 Rev: D | 65678/1.0 -Sub:98 Op#:130 | PS480 / PS482 / PS483 / PS484 / PS485 / PS491 |  | / IDC:1 / WPS:2
| PANEL 10-6 SUB-SET PROVISIONAL INSPECTION OPERATION # 7----AFTER THE INTERIOR COVER PASS WELD IS COMPLETE (PREVIOUS OPERATION COMPLETED)- INSPECT / VERIFY PROFILE IN TARGETED AREAS PER THE FOLLOWING:--ENSURE THE PART PROFILE IS WITHIN THE FOLLOWING TOLERANCE ZONE: VERIFY THAT NO INSPECTION POINT IS ABOVE THE HIGH LIMIT OF TOLERANCE (OUTWARD) OR 0.120- BELOW NOMINAL GEOMETRY (INWARD).--RECORD ACTUAL (HIGH/LOW RANGE) ON MTM IDC--AUDIT INSPECT MAGNETIC PERMEABILITY AND MATERIAL THICKNESS IN TARGETED AREAS AS REQUIRED--Part Number: SE120-003 10-6 SUB-SET--Part Description: PANEL 10-6 SUB-SET--Specification: PS482 Rev: C--Specification: PS483 Rev: H--Specification: PS484 Rev: D--Specification: PS485 Rev: E | 65678/1.0 -Sub:98 Op#:140 | PS482 / PS483 / PS484 / PS485
| PANEL 10-6 SUB-SET FABRICATION OPERATION # 8----WELD AND VISUAL INSPECT EXTERIOR COVER PASS.--NOTIFY CWI FOR VISUAL WELD INSPECTION VERIFICATION--RECORD IDC DATA--REMOVE FROM FIXTURE AND RE-ATTACH (FREE STATE) FOR INSPECTION--NOTIFY Q/A FOR PROFILE- MAGNETIC PERMEABILITY- AND MATERIAL THICKNESS VERIFICATION.--ASSIST Q/A WITH PROFILE VERIFICATION AS REQUIRED.----Part Number: SE120-003 10-6 SUB-SET--Part Description: PANEL 10-6 SUB-SET--Specification: PS480 Rev: D--Specification: PS482 Rev: C--Specification: PS483 Rev: H--Specification: PS484 Rev: D--Specification: PS485 Rev: E--Specification: PS491 Rev: D | 65678/1.0 -Sub:98 Op#:150 | PS480 / PS482 / PS483 / PS484 / PS485 / PS491 |  | / IDC:1 / WPS:2
| PANEL 10-6 SUB-SET INSPECTION OPERATION # 8----AFTER THE EXTERIOR COVER PASS WELD IS COMPLETE (PREVIOUS OPERATION COMPLETED)- INSPECT / VERIFY THE PANEL SUB-SET PROFILE PER THE FOLLOWING:--ENSURE THE PART PROFILE IS WITHIN THE FOLLOWING TOLERANCE ZONE: VERIFY THAT NO INSPECTION POINT IS ABOVE THE HIGH LIMIT OF TOLERANCE (OUTWARD) OR 0.140- BELOW NOMINAL GEOMETRY (INWARD).--RECORD ACTUAL (HIGH/LOW RANGE) ON MTM IDC--AUDIT INSPECT AND RECORD THE MAGNETIC PERMEABILITY AND MATERIAL THICKNESS (APPROXIMATELY 25% NEAR WELDS- AND APPROXIMATELY 10% WITHIN THE REMAINDER OF THE PANEL SURFACE AREA).--RECORD IDC DATA----Part Number: SE120-003 10-6 SUB-SET--Part Description: PANEL 10-6 SUB-SET--Specification: PS482 Rev: C--Specification: PS483 Rev: H--Specification: PS484 Rev: D--Specification: PS485 Rev: E | 65678/1.0 -Sub:98 Op#:160 | PS482 / PS483 / PS484 / PS485
| AFTER TACK WELDING- AND PRIOR TO WELDING SOURCE NOTIFICATION IS REQUIRED. CUSTOMER DECISION WILL FOLLOW. NOTIFICATION VIA CFT. | 65678/1.0 -Sub:99 Op#:10
| AFTER TACK WELDING- AND PRIOR TO WELDING SOURCE NOTIFICATION IS REQUIRED. CUSTOMER DECISION WILL FOLLOW. NOTIFICATION VIA CFT. | 65678/1.0 -Sub:100 Op#:10
| PANEL 8-9 SUB-SET FABRICATION OPERATION # 1----ACQUIRE THE FOLLOWING DIE FORMED PANELS:----SE120-003 PANEL 8--SE120-003 PANEL 9----INSTALL- FIT- TRIM- AND TACK-WELD PANELS (5-1) AND (2) TO THE BUILD FIXTURE. ONCE EACH PANEL IS IN ITS OPTIMUM LOCATION- TAB AND TACK WELD IT TO THE FIXTURE. NOTE THAT THE INTERIOR PROFILE FIXTURE SURFACES ARE DESIGNED AT NOMINAL GEOMETRIC POSITION TO AVOID STARTING ANY LOWER THAN MID-TOLERANCE. SHIM IF NECESSARY TO MAINTAIN AN AVERAGE PROFILE STARTING POSITION OF NOMINAL (AGAINST THE FIXTURE- TO +.090- (0.09- GAP BETWEEN PART AND FIXTURE).----CONTACT Q/A AND UTILIZE THE LASER TRACKER TO ENSURE PROFILE IS MAINTAINED AND TOLERANCE IS OPTIMIZED PRIOR TO TACK-WELDING THE SEAM. ENSURE THERE IS EXCESS STOCK REMAINING ON THE TWO OTHER WELD SEAM PANEL EDGES (FOR FOLLOWING OPERATION FITTING AND TRIMMING). ENSURE THE UPPER AND LOWER EDGES PROTRUDE AT LEAST .06- ABOVE (AND BELOW) THE FIXTURE FACES TO COMPENSATE FOR NORMAL LONGITUDINAL WELD SHRINKAGE- AND FINAL TRIMMING THE OVERALL HEIGHT TO THE FIXTURE REGISTER FACES.----ONCE THE PANELS ARE IN OPTIMUM POSITION- THE MATING SEAM IS FIT (AND ACCEPTED BY TEAM LEADER)- AND THE REMAINING PERIPHERAL EDGES ARE TRIMMED AS DESIRED- INSTALL POSITIVE LOCATORS TO ENSURE ACCURATE RELOCATION AFTER THE PANEL IS REMOVED FOR GRINDING THE WELD PREP AND CLEANING.----REMOVE THE PANELS AND GRIND WELD PREPS. ***NOTE: THE WELD JOINT ROOT / FACE GEOMETRY MUST BE CONFIGURED AND ORIENTATED TO MINIMIZE DISTORTION AND KEEP THE BEAD WIDTH ON THE INTERIOR SIDE OF THE VESSEL (VACUUM SIDE) AS NARROW AS POSSIBLE (1 WELD BEAD WIDTH MAX IS PREFERRED).----REINSTALL THE PANELS TO THE FIXTURE ACCORDING TO PREVIOUSLY APPLIED LOCATORS. UTILIZE THE LASER TRACKER TO CONFIRM PROFILE / PART ORIENTATION HAS BEEN MAINTAINED.----ENSURE EACH PANEL IS RE-ALIGNED (SMOOTH AND CONTINUOUS) TO ITS ADJACENT MEMBER AND MIS-MATCH IS MINIMIZED.----TACK-WELD THE PANELS TOGETHER (TEAM LEADER CONCURRENCE REQUIRED).----AFTER EACH PANEL IS POSITIONED- FIT- TRIMMED- TACK-WELDED IN PLACE- (AND ACCEPTED BY THE TEAM LEADER)- LAYOUT THE APPROXIMATE LOCATIONS OF IN-PROCESS INSPECTION POINTS USING AN APPROVED MARKING DEVICE. NOTE THAT THE PURPOSE OF THE TEMPORARY MARKING IS TO MAINTAIN REPEATABLE PROFILE INSPECTION LOCATIONS THROUGHOUT THE FABRICATION PROCESS.----INSPECTION POINT GRID: APPROXIMATELY 6- CENTERS THROUGHOUT WITH APPROXIMATELY 1- CENTERS AT AND NEAR WELD JOINTS.----NOTIFY Q/A FOR PROFILE- MAGNETIC PERMEABILITY- AND MATERIAL THICKNESS VERIFICATION.----Specification: PS480 Rev: D--Specification: PS483 Rev: H--Specification: PS484 Rev: D--Specification: PS485 Rev: E--Specification: PS487 Rev: E--Specification: PS491 Rev: D--Part Number: SE120-003 8-9 SUB-SET--Part Description: PANEL 8-9 SUB-SET--Fixture: MTMFX-3075 | 65678/1.0 -Sub:97 Op#:10 | PS480 / PS483 / PS484 / PS485 / PS487 / PS491 |  | / WPS:2
| PANEL 8-9 SUB-SET INSPECTION OPERATION # 1----LASER TRACKER ASSIST FABRICATOR WITH PANEL POSITIONING AND ALIGNMENT (PREVIOUS SEQUENCE) AS REQUIRED.--AFTER THE PANEL / SUB-ASSY IS COMPLETELY POSITIONED AND TACK WELDED (PREVIOUS OPERATION COMPLETED)- INSPECT / VERIFY POSITIONING- FIT-UP- AND PROFILE OF EACH TACK WELDED SUB-SET PER THE FOLLOWING:--VERIFY THE PART PROFILE IS WITHIN THE UPPER HALF OF THE APPLIED BI-LATERAL TOLERANCE AS FOLLOWS: VERIFY THAT NO INSPECTION POINT IS ABOVE THE HIGH LIMIT OF TOLERANCE (OUTWARD) OR BELOW NOMINAL GEOMETRY (INWARD).--RECORD ACTUAL (HIGH/LOW RANGE) ON MTM IDC--AUDIT THE MAGNETIC PERMEABILITY AND MATERIAL THICKNESS AT THE WELD SEAM- AND AROUND THE PERIMETER OF EACH PANEL (STAYING INSIDE THE REMAINING TRIM STOCK)--RECORD PROFILE- MAGNETIC PERMEABILITY- AND MATERIAL THICKNESS MEASUREMENTS ON THE INSPECTION MAP (IN THE APPLICABLE CHART LOCATIONS).--RECORD THE PROFILE- MAGNETIC PERMEABILITY- AND MATERIAL THICKNESS RANGES ON IDC--Part Number: SE120-003 8-9 SUB-SET--Part Description: PANEL 8-9 SUB-SET--Specification: PS482 Rev: C--Specification: PS483 Rev: H--Specification: PS484 Rev: D--Specification: PS485 Rev: E--Map(s): SE120-003-11MTM --Map(s): SE120-003-15MTM | 65678/1.0 -Sub:97 Op#:20 | PS482 / PS483 / PS484 / PS485
| ENGINEERING / QUALITY ASSURANCE HOLD POINT----EVALUATE THE FIRST INSPECTION OPERATION RESULTS--DETERMINE AND AGREE WHICH INTERIM PROFILE- MAGNETIC PERMEABILITY- AND MATERIAL THICKNESS INSPECTION SEQUENCES SHOULD BE RELEASED AND ADMINISTERED.--PROVIDE THE APPROPRIATE DIRECTION TO PRODUCTION CONTROL----CONCENSUS REQUIRED BY THE FOLLOWING PERSONNEL:----PROJECT ENGINEER--RESPONSIBLE INSPECTOR AND/OR Q/A MANAGER--RESPONSIBLE FABRICATION TEAM LEADER | 65678/1.0 -Sub:97 Op#:25
| PANEL 8-9 SUB-SET FABRICATION OPERATION # 2----WELD AND VISUAL INSPECT ROOT PASS.--NOTIFY CWI FOR VISUAL WELD INSPECTION VERIFICATION--RECORD IDC DATA------Part Number: SE120-003 8-9 SUB-SET--Part Description: PANEL 8-9 SUB-SET--Specification: PS480 Rev: D--Specification: PS482 Rev: C--Specification: PS483 Rev: H--Specification: PS484 Rev: D--Specification: PS485 Rev: E--Specification: PS491 Rev: D | 65678/1.0 -Sub:97 Op#:30 | PS480 / PS482 / PS483 / PS484 / PS485 / PS491 |  | / IDC:1 / WPS:2
| PANEL 8-9 SUB-SET PROVISIONAL INSPECTION OPERATION # 2----AFTER THE ROOT WELD IS COMPLETE (PREVIOUS OPERATION COMPLETED)- INSPECT / VERIFY PROFILE IN TARGETED AREAS PER THE FOLLOWING:--ENSURE THE PART PROFILE IS WITHIN THE FOLLOWING TOLERANCE ZONE: VERIFY THAT NO INSPECTION POINT IS ABOVE THE HIGH LIMIT OF TOLERANCE (OUTWARD) OR 0.02- BELOW NOMINAL GEOMETRY (INWARD).--RECORD ACTUAL (HIGH/LOW RANGE) ON MTM IDC--AUDIT INSPECT MAGNETIC PERMEABILITY AND MATERIAL THICKNESS IN TARGETED AREAS AS REQUIRED----Part Number: SE120-003 8-9 SUB-SET--Part Description: PANEL 8-9 SUB-SET--Specification: PS482 Rev: C--Specification: PS483 Rev: H--Specification: PS484 Rev: D--Specification: PS485 Rev: E | 65678/1.0 -Sub:97 Op#:40 | PS482 / PS483 / PS484 / PS485
| PANEL 8-9 SUB-SET FABRICATION OPERATION # 3----WELD AND VISUAL INSPECT FIRST INTER-PASS.--RECORD IDC DATA------Part Number: SE120-003 8-9 SUB-SET--Part Description: PANEL 8-9 SUB-SET--Specification: PS480 Rev: D--Specification: PS482 Rev: C--Specification: PS483 Rev: H--Specification: PS484 Rev: D--Specification: PS485 Rev: E--Specification: PS491 Rev: D | 65678/1.0 -Sub:97 Op#:50 | PS480 / PS482 / PS483 / PS484 / PS485 / PS491 |  | / WPS:2
| PANEL 8-9 SUB-SET PROVISIONAL INSPECTION OPERATION # 3----AFTER THE FIRST INTER-PASS WELD IS COMPLETE (PREVIOUS OPERATION COMPLETED)- INSPECT / VERIFY PROFILE IN TARGETED AREAS PER THE FOLLOWING:--ENSURE THE PART PROFILE IS WITHIN THE FOLLOWING TOLERANCE ZONE: VERIFY THAT NO INSPECTION POINT IS ABOVE THE HIGH LIMIT OF TOLERANCE (OUTWARD) OR 0.04- BELOW NOMINAL GEOMETRY (INWARD).--RECORD ACTUAL (HIGH/LOW RANGE) ON MTM IDC--AUDIT INSPECT MAGNETIC PERMEABILITY AND MATERIAL THICKNESS IN TARGETED AREAS AS REQUIRED--Part Number: SE120-003 8-9 SUB-SET--Part Description: PANEL 8-9 SUB-SET--Specification: PS482 Rev: C--Specification: PS483 Rev: H--Specification: PS484 Rev: D--Specification: PS485 Rev: E | 65678/1.0 -Sub:97 Op#:60 | PS482 / PS483 / PS484 / PS485
| PANEL 8-9 SUB-SET FABRICATION OPERATION # 4----WELD AND VISUAL INSPECT SECOND INTER-PASS.--RECORD IDC DATA----Part Number: SE120-003 8-9 SUB-SET--Part Description: PANEL 8-9 SUB-SET--Specification: PS480 Rev: D--Specification: PS482 Rev: C--Specification: PS483 Rev: H--Specification: PS484 Rev: D--Specification: PS485 Rev: E--Specification: PS491 Rev: D | 65678/1.0 -Sub:97 Op#:70 | PS480 / PS482 / PS483 / PS484 / PS485 / PS491 |  | / WPS:2
| PANEL 8-9 SUB-SET PROVISIONAL INSPECTION OPERATION # 4----AFTER THE SECOND INTER-PASS WELD IS COMPLETE (PREVIOUS OPERATION COMPLETED)- INSPECT / VERIFY PROFILE IN TARGETED AREAS PER THE FOLLOWING:--ENSURE THE PART PROFILE IS WITHIN THE FOLLOWING TOLERANCE ZONE: VERIFY THAT NO INSPECTION POINT IS ABOVE THE HIGH LIMIT OF TOLERANCE (OUTWARD) OR 0.06- BELOW NOMINAL GEOMETRY (INWARD).--RECORD ACTUAL (HIGH/LOW RANGE) ON MTM IDC--AUDIT INSPECT MAGNETIC PERMEABILITY AND MATERIAL THICKNESS IN TARGETED AREAS AS REQUIRED--Part Number: SE120-003 8-9 SUB-SET--Part Description: PANEL 8-9 SUB-SET--Specification: PS482 Rev: C--Specification: PS483 Rev: H--Specification: PS484 Rev: D--Specification: PS485 Rev: E | 65678/1.0 -Sub:97 Op#:80 | PS482 / PS483 / PS484 / PS485
| PANEL 8-9 SUB-SET FABRICATION OPERATION # 5----WELD AND VISUAL INSPECT THIRD INTER-PASS.--RECORD IDC DATA------Part Number: SE120-003 8-9 SUB-SET--Part Description: PANEL 8-9 SUB-SET--Specification: PS480 Rev: D--Specification: PS482 Rev: C--Specification: PS483 Rev: H--Specification: PS484 Rev: D--Specification: PS485 Rev: E--Specification: PS491 Rev: D | 65678/1.0 -Sub:97 Op#:90 | PS480 / PS482 / PS483 / PS484 / PS485 / PS491 |  | / WPS:2
| PANEL 8-9 SUB-SET PROVISIONAL INSPECTION OPERATION # 5----AFTER THE THIRD INTER-PASS WELD IS COMPLETE (PREVIOUS OPERATION COMPLETED)- INSPECT / VERIFY PROFILE IN TARGETED AREAS PER THE FOLLOWING:--ENSURE THE PART PROFILE IS WITHIN THE FOLLOWING TOLERANCE ZONE: VERIFY THAT NO INSPECTION POINT IS ABOVE THE HIGH LIMIT OF TOLERANCE (OUTWARD) OR 0.08- BELOW NOMINAL GEOMETRY (INWARD).--RECORD ACTUAL (HIGH/LOW RANGE) ON MTM IDC--AUDIT INSPECT MAGNETIC PERMEABILITY AND MATERIAL THICKNESS IN TARGETED AREAS AS REQUIRED--Part Number: SE120-003 8-9 SUB-SET--Part Description: PANEL 8-9 SUB-SET--Specification: PS482 Rev: C--Specification: PS483 Rev: H--Specification: PS484 Rev: D--Specification: PS485 Rev: E | 65678/1.0 -Sub:97 Op#:100 | PS482 / PS483 / PS484 / PS485
| PANEL 8-9 SUB-SET FABRICATION OPERATION # 6----WELD AND VISUAL INSPECT FOURTH INTER-PASS.--RECORD IDC DATA----Part Number: SE120-003 8-9 SUB-SET--Part Description: PANEL 8-9 SUB-SET--Specification: PS480 Rev: D--Specification: PS482 Rev: C--Specification: PS483 Rev: H--Specification: PS484 Rev: D--Specification: PS485 Rev: E--Specification: PS491 Rev: D | 65678/1.0 -Sub:97 Op#:110 | PS480 / PS482 / PS483 / PS484 / PS485 / PS491 |  | / WPS:2
| PANEL 8-9 SUB-SET PROVISIONAL INSPECTION OPERATION # 6----AFTER THE FOURTH INTER-PASS WELD IS COMPLETE (PREVIOUS OPERATION COMPLETED)- INSPECT / VERIFY PROFILE IN TARGETED AREAS PER THE FOLLOWING:--ENSURE THE PART PROFILE IS WITHIN THE FOLLOWING TOLERANCE ZONE: VERIFY THAT NO INSPECTION POINT IS ABOVE THE HIGH LIMIT OF TOLERANCE (OUTWARD) OR 0.100- BELOW NOMINAL GEOMETRY (INWARD).--RECORD ACTUAL (HIGH/LOW RANGE) ON MTM IDC--AUDIT INSPECT MAGNETIC PERMEABILITY AND MATERIAL THICKNESS IN TARGETED AREAS AS REQUIRED--Part Number: SE120-003 8-9 SUB-SET--Part Description: PANEL 8-9 SUB-SET--Specification: PS482 Rev: C--Specification: PS483 Rev: H--Specification: PS484 Rev: D--Specification: PS485 Rev: E | 65678/1.0 -Sub:97 Op#:120 | PS482 / PS483 / PS484 / PS485
| PANEL 8-9 SUB-SET FABRICATION OPERATION # 7----WELD AND VISUAL INSPECT INTERIOR COVER PASS.--NOTIFY CWI FOR VISUAL WELD INSPECTION VERIFICATION--RECORD IDC DATA------Part Number: SE120-003 8-9 SUB-SET--Part Description: PANEL 8-9 SUB-SET--Specification: PS480 Rev: D--Specification: PS482 Rev: C--Specification: PS483 Rev: H--Specification: PS484 Rev: D--Specification: PS485 Rev: E--Specification: PS491 Rev: D | 65678/1.0 -Sub:97 Op#:130 | PS480 / PS482 / PS483 / PS484 / PS485 / PS491 |  | / IDC:1 / WPS:2
| PANEL 8-9 SUB-SET PROVISIONAL INSPECTION OPERATION # 7----AFTER THE INTERIOR COVER PASS WELD IS COMPLETE (PREVIOUS OPERATION COMPLETED)- INSPECT / VERIFY PROFILE IN TARGETED AREAS PER THE FOLLOWING:--ENSURE THE PART PROFILE IS WITHIN THE FOLLOWING TOLERANCE ZONE: VERIFY THAT NO INSPECTION POINT IS ABOVE THE HIGH LIMIT OF TOLERANCE (OUTWARD) OR 0.120- BELOW NOMINAL GEOMETRY (INWARD).--RECORD ACTUAL (HIGH/LOW RANGE) ON MTM IDC--AUDIT INSPECT MAGNETIC PERMEABILITY AND MATERIAL THICKNESS IN TARGETED AREAS AS REQUIRED--Part Number: SE120-003 8-9 SUB-SET--Part Description: PANEL 8-9 SUB-SET--Specification: PS482 Rev: C--Specification: PS483 Rev: H--Specification: PS484 Rev: D--Specification: PS485 Rev: E | 65678/1.0 -Sub:97 Op#:140 | PS482 / PS483 / PS484 / PS485
| PANEL 8-9 SUB-SET FABRICATION OPERATION # 8----WELD AND VISUAL INSPECT EXTERIOR COVER PASS.--NOTIFY CWI FOR VISUAL WELD INSPECTION VERIFICATION--RECORD IDC DATA--REMOVE FROM FIXTURE- GRIND AND POLISH THE WELD ZONE (TO MINIMIZE CONFINED SPACE POLISHING LATER)- AND RE-ATTACH (FREE STATE) FOR INSPECTION--NOTE THAT THE REMAINING VERTICAL WELDS WILL BE TRIMMED AND FIT TO THE EXISTING PANEL SUB-SET.--NOTIFY Q/A FOR PROFILE- MAGNETIC PERMEABILITY- AND MATERIAL THICKNESS VERIFICATION.--ASSIST Q/A WITH PROFILE VERIFICATION AS REQUIRED.----Part Number: SE120-003 8-9 SUB-SET--Part Description: PANEL 8-9 SUB-SET--Specification: PS480 Rev: D--Specification: PS482 Rev: C--Specification: PS483 Rev: H--Specification: PS484 Rev: D--Specification: PS485 Rev: E--Specification: PS491 Rev: D | 65678/1.0 -Sub:97 Op#:150 | PS480 / PS482 / PS483 / PS484 / PS485 / PS491 |  | / IDC:1 / WPS:2
| PANEL 8-9 SUB-SET INSPECTION OPERATION # 8----AFTER THE EXTERIOR COVER PASS WELD IS COMPLETE (PREVIOUS OPERATION COMPLETED)- INSPECT / VERIFY THE PANEL SUB-SET PROFILE PER THE FOLLOWING:--ENSURE THE PART PROFILE IS WITHIN THE FOLLOWING TOLERANCE ZONE: VERIFY THAT NO INSPECTION POINT IS ABOVE THE HIGH LIMIT OF TOLERANCE (OUTWARD) OR 0.140- BELOW NOMINAL GEOMETRY (INWARD).--RECORD ACTUAL (HIGH/LOW RANGE) ON MTM IDC--AUDIT INSPECT AND RECORD THE MAGNETIC PERMEABILITY AND MATERIAL THICKNESS (APPROXIMATELY 25% NEAR WELDS- AND APPROXIMATELY 10% WITHIN THE REMAINDER OF THE PANEL SURFACE AREA).--RECORD IDC DATA----Part Number: SE120-003 8-9 SUB-SET--Part Description: PANEL 8-9 SUB-SET--Specification: PS482 Rev: C--Specification: PS483 Rev: H--Specification: PS484 Rev: D--Specification: PS485 Rev: E | 65678/1.0 -Sub:97 Op#:160 | PS482 / PS483 / PS484 / PS485
| AFTER TACK WELDING- AND PRIOR TO WELDING SOURCE NOTIFICATION IS REQUIRED. CUSTOMER DECISION WILL FOLLOW. NOTIFICATION VIA CFT. | 65678/1.0 -Sub:101 Op#:10
| 30L FABRICATION OPERATION # 1----POSITION- FIT- AND TACK-WELD PANEL SUB-SET 5-1-2 TO THE BUILD FIXTURE. ONCE THE SUB-SET IS IN ITS OPTIMUM LOCATION- TAB AND TACK WELD IT TO THE FIXTURE. NOTE THAT THE INTERIOR PROFILE FIXTURE SURFACES ARE DESIGNED AT NOMINAL GEOMETRIC POSITION TO AVOID STARTING ANY LOWER THAN MID-TOLERANCE. SHIM IF NECESSARY TO MAINTAIN AN AVERAGE PROFILE STARTING POSITION OF NOMINAL (AGAINST THE FIXTURE- TO +.090- (0.09- GAP BETWEEN PART AND FIXTURE).----CONTACT Q/A AND UTILIZE THE LASER TRACKER TO ENSURE PROFILE IS MAINTAINED AND TOLERANCE IS OPTIMIZED PRIOR TO TACK-WELDING THE SEAM. ENSURE THE UPPER AND LOWER EDGES PROTRUDE AT LEAST .06- ABOVE (AND BELOW) THE FIXTURE FACES TO COMPENSATE FOR NORMAL LONGITUDINAL WELD SHRINKAGE- AND FINAL TRIMMING THE OVERALL HEIGHT TO THE FIXTURE REGISTER FACES.----AFTER THE SUB-SET IS POSITIONED- FIT- AND TACK-WELDED IN PLACE (AND ACCEPTED BY THE TEAM LEADER)- LAYOUT THE APPROXIMATE LOCATIONS OF IN-PROCESS INSPECTION POINTS USING AN APPROVED MARKING DEVICE. NOTE THAT THE PURPOSE OF THE TEMPORARY MARKING IS TO MAINTAIN REPEATABLE PROFILE INSPECTION LOCATIONS THROUGHOUT THE FABRICATION PROCESS.----INSPECTION POINT GRID: APPROXIMATELY 6- CENTERS THROUGHOUT WITH APPROXIMATELY 1- CENTERS AT AND NEAR WELD JOINTS.----NOTIFY Q/A FOR PROFILE- MAGNETIC PERMEABILITY- AND MATERIAL THICKNESS VERIFICATION.----Specification: PS480 Rev: D--Specification: PS483 Rev: H--Specification: PS484 Rev: D--Specification: PS485 Rev: E--Specification: PS487 Rev: E--Specification: PS491 Rev: D--Part Number: SE120-003 30L SUB-ASSY--Part Description: LOWER 30 DEG SUB-ASSY--Fixture: MTMFX-3075 | 65678/1.0 -Sub:94 Op#:10 | PS480 / PS483 / PS484 / PS485 / PS487 / PS491 |  | / WPS:2
| 30L INSPECTION OPERATION # 1----LASER TRACKER ASSIST FABRICATOR WITH PANEL SUB-SET POSITIONING AND ALIGNMENT (PREVIOUS SEQUENCE) AS REQUIRED.--AFTER THE PANEL / SUB-ASSY IS COMPLETELY POSITIONED AND TACK WELDED (PREVIOUS OPERATION COMPLETED)- INSPECT / VERIFY POSITIONING- FIT-UP- AND PROFILE OF EACH TACK WELDED SUB-SET PER THE FOLLOWING:--VERIFY THE PART PROFILE IS WITHIN THE UPPER HALF OF THE APPLIED BI-LATERAL TOLERANCE AS FOLLOWS: VERIFY THAT NO INSPECTION POINT IS ABOVE THE HIGH LIMIT OF TOLERANCE (OUTWARD) OR BELOW NOMINAL GEOMETRY (INWARD).--RECORD ACTUAL (HIGH/LOW RANGE) ON MTM IDC--AUDIT THE MAGNETIC PERMEABILITY AND MATERIAL THICKNESS AT THE WELD SEAM- AND AROUND THE PERIMETER OF EACH PANEL (STAYING INSIDE THE REMAINING TRIM STOCK)--RECORD PROFILE- MAGNETIC PERMEABILITY- AND MATERIAL THICKNESS MEASUREMENTS ON THE INSPECTION MAP (IN THE APPLICABLE CHART LOCATIONS).--RECORD THE PROFILE- MAGNETIC PERMEABILITY- AND MATERIAL THICKNESS RANGES ON IDC--Part Number: SE120-003 30L SUB-ASSY--Part Description: LOWER 30 DEG SUB-ASSY--Specification: PS482 Rev: C--Specification: PS483 Rev: H--Specification: PS484 Rev: D--Specification: PS485 Rev: E--Map(s): SE120-003-11MTM --Map(s): SE120-003-15MTM | 65678/1.0 -Sub:94 Op#:20 | PS482 / PS483 / PS484 / PS485
| 30L FABRICATION OPERATION # 2----POSITION- TRIM- FIT- AND TACK-WELD PANEL SUB-SET 3-4 TO THE BUILD FIXTURE. ONCE THE SUB-SET IS IN ITS OPTIMUM LOCATION- TAB AND TACK WELD IT TO THE FIXTURE. NOTE THAT THE INTERIOR PROFILE FIXTURE SURFACES ARE DESIGNED AT NOMINAL GEOMETRIC POSITION TO AVOID STARTING ANY LOWER THAN MID-TOLERANCE. SHIM IF NECESSARY TO MAINTAIN AN AVERAGE PROFILE STARTING POSITION OF NOMINAL (AGAINST THE FIXTURE- TO +.090- (0.09- GAP BETWEEN PART AND FIXTURE).----CONTACT Q/A AND UTILIZE THE LASER TRACKER TO ENSURE PROFILE IS MAINTAINED AND TOLERANCE IS OPTIMIZED PRIOR TO TACK-WELDING THE SEAM. ENSURE THE UPPER AND LOWER EDGES PROTRUDE AT LEAST .06- ABOVE (AND BELOW) THE FIXTURE FACES TO COMPENSATE FOR NORMAL LONGITUDINAL WELD SHRINKAGE- AND FINAL TRIMMING THE OVERALL HEIGHT TO THE FIXTURE REGISTER FACES.----AFTER THE SUB-SET IS POSITIONED- FIT- AND TACK-WELDED IN PLACE (AND ACCEPTED BY THE TEAM LEADER)- LAYOUT THE APPROXIMATE LOCATIONS OF IN-PROCESS INSPECTION POINTS USING AN APPROVED MARKING DEVICE. NOTE THAT THE PURPOSE OF THE TEMPORARY MARKING IS TO MAINTAIN REPEATABLE PROFILE INSPECTION LOCATIONS THROUGHOUT THE FABRICATION PROCESS.----INSPECTION POINT GRID: APPROXIMATELY 6- CENTERS THROUGHOUT WITH APPROXIMATELY 1- CENTERS AT AND NEAR WELD JOINTS.----NOTIFY Q/A FOR PROFILE- MAGNETIC PERMEABILITY- AND MATERIAL THICKNESS VERIFICATION.----Specification: PS480 Rev: D--Specification: PS483 Rev: H--Specification: PS484 Rev: D--Specification: PS485 Rev: E--Specification: PS487 Rev: E--Specification: PS491 Rev: D--Part Number: SE120-003 30L SUB-ASSY--Part Description: LOWER 30 DEG SUB-ASSY--Fixture: MTMFX-3075 | 65678/1.0 -Sub:94 Op#:40 | PS480 / PS483 / PS484 / PS485 / PS487 / PS491 |  | / WPS:2
| 30L INSPECTION OPERATION # 2----LASER TRACKER ASSIST FABRICATOR WITH PANEL SUB-SET POSITIONING AND ALIGNMENT (PREVIOUS SEQUENCE) AS REQUIRED.--AFTER THE PANEL / SUB-ASSY IS COMPLETELY POSITIONED AND TACK WELDED (PREVIOUS OPERATION COMPLETED)- INSPECT / VERIFY POSITIONING- FIT-UP- AND PROFILE OF EACH TACK WELDED SUB-SET PER THE FOLLOWING:--VERIFY THE PART PROFILE IS WITHIN THE UPPER HALF OF THE APPLIED BI-LATERAL TOLERANCE AS FOLLOWS: VERIFY THAT NO INSPECTION POINT IS ABOVE THE HIGH LIMIT OF TOLERANCE (OUTWARD) OR BELOW NOMINAL GEOMETRY (INWARD).--RECORD ACTUAL (HIGH/LOW RANGE) ON MTM IDC--AUDIT THE MAGNETIC PERMEABILITY AND MATERIAL THICKNESS AT THE WELD SEAM- AND AROUND THE PERIMETER OF EACH PANEL (STAYING INSIDE THE REMAINING TRIM STOCK)--RECORD PROFILE- MAGNETIC PERMEABILITY- AND MATERIAL THICKNESS MEASUREMENTS ON THE INSPECTION MAP (IN THE APPLICABLE CHART LOCATIONS).--RECORD THE PROFILE- MAGNETIC PERMEABILITY- AND MATERIAL THICKNESS RANGES ON IDC--Part Number: SE120-003 30L SUB-ASSY--Part Description: LOWER 30 DEG SUB-ASSY--Specification: PS482 Rev: C--Specification: PS483 Rev: H--Specification: PS484 Rev: D--Specification: PS485 Rev: E--Map(s): SE120-003-11MTM --Map(s): SE120-003-15MTM | 65678/1.0 -Sub:94 Op#:50 | PS482 / PS483 / PS484 / PS485
| ENGINEERING / QUALITY ASSURANCE HOLD POINT----EVALUATE THE FIRST INSPECTION OPERATION RESULTS--DETERMINE AND AGREE WHICH INTERIM PROFILE- MAGNETIC PERMEABILITY- AND MATERIAL THICKNESS INSPECTION SEQUENCES SHOULD BE RELEASED AND ADMINISTERED.--PROVIDE THE APPROPRIATE DIRECTION TO PRODUCTION CONTROL----CONCENSUS REQUIRED BY THE FOLLOWING PERSONNEL:----PROJECT ENGINEER--RESPONSIBLE INSPECTOR AND/OR Q/A MANAGER--RESPONSIBLE FABRICATION TEAM LEADER | 65678/1.0 -Sub:94 Op#:60
| 30L FABRICATION OPERATION # 3----WELD AND VISUAL INSPECT ROOT PASS.--NOTIFY CWI FOR VISUAL WELD INSPECTION VERIFICATION--RECORD IDC DATA----Part Number: SE120-003 30L SUB-ASSY--Part Description: LOWER 30 DEG SUB-ASSY--Specification: PS480 Rev: D--Specification: PS482 Rev: C--Specification: PS483 Rev: H--Specification: PS484 Rev: D--Specification: PS485 Rev: E--Specification: PS491 Rev: D | 65678/1.0 -Sub:94 Op#:70 | PS480 / PS482 / PS483 / PS484 / PS485 / PS491 |  | / IDC:2 / WPS:2
| 30L PROVISIONAL INSPECTION OPERATION # 3----AFTER THE ROOT WELDS ARE COMPLETE (PREVIOUS OPERATION COMPLETED)- INSPECT / VERIFY PROFILE IN TARGETED AREAS PER THE FOLLOWING:--ENSURE THE PART PROFILE IS WITHIN THE FOLLOWING TOLERANCE ZONE: VERIFY THAT NO INSPECTION POINT IS ABOVE THE HIGH LIMIT OF TOLERANCE (OUTWARD) OR 0.02- BELOW NOMINAL GEOMETRY (INWARD).--RECORD ACTUAL (HIGH/LOW RANGE) ON MTM IDC--AUDIT INSPECT MAGNETIC PERMEABILITY AND MATERIAL THICKNESS IN TARGETED AREAS AS REQUIRED--Part Number: SE120-003 30L SUB-ASSY--Part Description: LOWER 30 DEG SUB-ASSY--Specification: PS482 Rev: C--Specification: PS483 Rev: H--Specification: PS484 Rev: D--Specification: PS485 Rev: E | 65678/1.0 -Sub:94 Op#:80 | PS482 / PS483 / PS484 / PS485
| 30L FABRICATION OPERATION # 4----WELD AND VISUAL INSPECT FIRST INTER-PASSES.--RECORD IDC DATA----Part Number: SE120-003 30L SUB-ASSY--Part Description: LOWER 30 DEG SUB-ASSY--Specification: PS480 Rev: D--Specification: PS482 Rev: C--Specification: PS483 Rev: H--Specification: PS484 Rev: D--Specification: PS485 Rev: E--Specification: PS491 Rev: D | 65678/1.0 -Sub:94 Op#:90 | PS480 / PS482 / PS483 / PS484 / PS485 / PS491 |  | / WPS:2
| 30L PROVISIONAL INSPECTION OPERATION # 4----AFTER THE FIRST INTER-PASS WELD IS COMPLETE (PREVIOUS OPERATION COMPLETED)- INSPECT / VERIFY PROFILE IN TARGETED AREAS PER THE FOLLOWING:--ENSURE THE PART PROFILE IS WITHIN THE FOLLOWING TOLERANCE ZONE: VERIFY THAT NO INSPECTION POINT IS ABOVE THE HIGH LIMIT OF TOLERANCE (OUTWARD) OR 0.04- BELOW NOMINAL GEOMETRY (INWARD).--RECORD ACTUAL (HIGH/LOW RANGE) ON MTM IDC--AUDIT INSPECT MAGNETIC PERMEABILITY AND MATERIAL THICKNESS IN TARGETED AREAS AS REQUIRED--Part Number: SE120-003 30L SUB-ASSY--Part Description: LOWER 30 DEG SUB-ASSY--Specification: PS482 Rev: C--Specification: PS483 Rev: H--Specification: PS484 Rev: D--Specification: PS485 Rev: E | 65678/1.0 -Sub:94 Op#:100 | PS482 / PS483 / PS484 / PS485
| 30L FABRICATION OPERATION # 5----WELD AND VISUAL INSPECT SECOND INTER-PASS.--RECORD IDC DATA------Part Number: SE120-003 30L SUB-ASSY--Part Description: LOWER 30 DEG SUB-ASSY--Specification: PS480 Rev: D--Specification: PS482 Rev: C--Specification: PS483 Rev: H--Specification: PS484 Rev: D--Specification: PS485 Rev: E--Specification: PS491 Rev: D | 65678/1.0 -Sub:94 Op#:110 | PS480 / PS482 / PS483 / PS484 / PS485 / PS491 |  | / WPS:2
| 30L PROVISIONAL INSPECTION OPERATION # 5----AFTER THE SECOND INTER-PASS WELD IS COMPLETE (PREVIOUS OPERATION COMPLETED)- INSPECT / VERIFY PROFILE IN TARGETED AREAS PER THE FOLLOWING:--ENSURE THE PART PROFILE IS WITHIN THE FOLLOWING TOLERANCE ZONE: VERIFY THAT NO INSPECTION POINT IS ABOVE THE HIGH LIMIT OF TOLERANCE (OUTWARD) OR 0.06- BELOW NOMINAL GEOMETRY (INWARD).--RECORD ACTUAL (HIGH/LOW RANGE) ON MTM IDC--AUDIT INSPECT MAGNETIC PERMEABILITY AND MATERIAL THICKNESS IN TARGETED AREAS AS REQUIRED--Part Number: SE120-003 30L SUB-ASSY--Part Description: LOWER 30 DEG SUB-ASSY--Specification: PS482 Rev: C--Specification: PS483 Rev: H--Specification: PS484 Rev: D--Specification: PS485 Rev: E | 65678/1.0 -Sub:94 Op#:120 | PS482 / PS483 / PS484 / PS485
| 30L FABRICATION OPERATION # 6----WELD AND VISUAL INSPECT THIRD INTER-PASS.--RECORD IDC DATA----Part Number: SE120-003 30L SUB-ASSY--Part Description: LOWER 30 DEG SUB-ASSY--Specification: PS480 Rev: D--Specification: PS482 Rev: C--Specification: PS483 Rev: H--Specification: PS484 Rev: D--Specification: PS485 Rev: E--Specification: PS491 Rev: D | 65678/1.0 -Sub:94 Op#:130 | PS480 / PS482 / PS483 / PS484 / PS485 / PS491 |  | / WPS:2
| 30L PROVISIONAL INSPECTION OPERATION # 6----AFTER THE THIRD INTER-PASS WELDS ARE COMPLETE (PREVIOUS OPERATION COMPLETED)- INSPECT / VERIFY PROFILE IN TARGETED AREAS PER THE FOLLOWING:--ENSURE THE PART PROFILE IS WITHIN THE FOLLOWING TOLERANCE ZONE: VERIFY THAT NO INSPECTION POINT IS ABOVE THE HIGH LIMIT OF TOLERANCE (OUTWARD) OR 0.08- BELOW NOMINAL GEOMETRY (INWARD).--RECORD ACTUAL (HIGH/LOW RANGE) ON MTM IDC--AUDIT INSPECT MAGNETIC PERMEABILITY AND MATERIAL THICKNESS IN TARGETED AREAS AS REQUIRED--Part Number: SE120-003 30L SUB-ASSY--Part Description: LOWER 30 DEG SUB-ASSY--Specification: PS482 Rev: C--Specification: PS483 Rev: H--Specification: PS484 Rev: D--Specification: PS485 Rev: E | 65678/1.0 -Sub:94 Op#:140 | PS482 / PS483 / PS484 / PS485
| 30L FABRICATION OPERATION # 7----WELD AND VISUAL INSPECT FOURTH INTER-PASS.--RECORD IDC DATA----Part Number: SE120-003 30L SUB-ASSY--Part Description: LOWER 30 DEG SUB-ASSY--Specification: PS480 Rev: D--Specification: PS482 Rev: C--Specification: PS483 Rev: H--Specification: PS484 Rev: D--Specification: PS485 Rev: E--Specification: PS491 Rev: D | 65678/1.0 -Sub:94 Op#:150 | PS480 / PS482 / PS483 / PS484 / PS485 / PS491 |  | / WPS:2
| 30L PROVISIONAL INSPECTION OPERATION # 7----AFTER THE FOURTH INTER-PASS WELD IS COMPLETE (PREVIOUS OPERATION COMPLETED)- INSPECT / VERIFY PROFILE IN TARGETED AREAS PER THE FOLLOWING:--ENSURE THE PART PROFILE IS WITHIN THE FOLLOWING TOLERANCE ZONE: VERIFY THAT NO INSPECTION POINT IS ABOVE THE HIGH LIMIT OF TOLERANCE (OUTWARD) OR 0.100- BELOW NOMINAL GEOMETRY (INWARD).--RECORD ACTUAL (HIGH/LOW RANGE) ON MTM IDC--AUDIT INSPECT MAGNETIC PERMEABILITY AND MATERIAL THICKNESS IN TARGETED AREAS AS REQUIRED--Part Number: SE120-003 30L SUB-ASSY--Part Description: LOWER 30 DEG SUB-ASSY--Specification: PS482 Rev: C--Specification: PS483 Rev: H--Specification: PS484 Rev: D--Specification: PS485 Rev: E | 65678/1.0 -Sub:94 Op#:160 | PS482 / PS483 / PS484 / PS485
| 30L FABRICATION OPERATION # 8----WELD AND VISUAL INSPECT INTERIOR COVER PASSES.--NOTIFY CWI FOR VISUAL WELD INSPECTION VERIFICATION--RECORD IDC DATA------Part Number: SE120-003 30L SUB-ASSY--Part Description: LOWER 30 DEG SUB-ASSY--Specification: PS480 Rev: D--Specification: PS482 Rev: C--Specification: PS483 Rev: H--Specification: PS484 Rev: D--Specification: PS485 Rev: E--Specification: PS491 Rev: D | 65678/1.0 -Sub:94 Op#:170 | PS480 / PS482 / PS483 / PS484 / PS485 / PS491 |  | / IDC:2 / WPS:2
| 30L PROVISIONAL INSPECTION OPERATION # 8----AFTER THE INTERIOR COVER PASS WELDS ARE COMPLETE (PREVIOUS OPERATION COMPLETED)- INSPECT / VERIFY PROFILE IN TARGETED AREAS PER THE FOLLOWING:--ENSURE THE PART PROFILE IS WITHIN THE FOLLOWING TOLERANCE ZONE: VERIFY THAT NO INSPECTION POINT IS ABOVE THE HIGH LIMIT OF TOLERANCE (OUTWARD) OR 0.120- BELOW NOMINAL GEOMETRY (INWARD).--RECORD ACTUAL (HIGH/LOW RANGE) ON MTM IDC--AUDIT INSPECT MAGNETIC PERMEABILITY AND MATERIAL THICKNESS IN TARGETED AREAS AS REQUIRED--Part Number: SE120-003 30L SUB-ASSY--Part Description: LOWER 30 DEG SUB-ASSY--Specification: PS482 Rev: C--Specification: PS483 Rev: H--Specification: PS484 Rev: D--Specification: PS485 Rev: E | 65678/1.0 -Sub:94 Op#:180 | PS482 / PS483 / PS484 / PS485
| 30L FABRICATION OPERATION # 9----WELD AND VISUAL INSPECT EXTERIOR COVER PASSES.--NOTIFY CWI FOR VISUAL WELD INSPECTION VERIFICATION--RECORD IDC DATA--REMOVE FROM FIXTURE- GRIND AND POLISH THE WELD ZONE (TO MINIMIZE CONFINED SPACE POLISHING LATER)- AND RE-ATTACH (FREE STATE) FOR INSPECTION--NOTIFY Q/A FOR PROFILE- MAGNETIC PERMEABILITY- AND MATERIAL THICKNESS VERIFICATION.--ASSIST Q/A WITH PROFILE VERIFICATION AS REQUIRED.----Part Number: SE120-003 30L SUB-ASSY--Part Description: LOWER 30 DEG SUB-ASSY--Specification: PS480 Rev: D--Specification: PS482 Rev: C--Specification: PS483 Rev: H--Specification: PS484 Rev: D--Specification: PS485 Rev: E--Specification: PS491 Rev: D | 65678/1.0 -Sub:94 Op#:190 | PS480 / PS482 / PS483 / PS484 / PS485 / PS491 |  | / IDC:2 / WPS:2
| 30L INSPECTION OPERATION # 9----AFTER THE EXTERIOR COVER PASS WELDS ARE COMPLETE (PREVIOUS OPERATION COMPLETED)- INSPECT / VERIFY THE PANEL SUB-SET PROFILE PER THE FOLLOWING:--ENSURE THE PART PROFILE IS WITHIN THE FOLLOWING TOLERANCE ZONE: VERIFY THAT NO INSPECTION POINT IS ABOVE THE HIGH LIMIT OF TOLERANCE (OUTWARD) OR 0.140- BELOW NOMINAL GEOMETRY (INWARD).--RECORD ACTUAL (HIGH/LOW RANGE) ON MTM IDC--AUDIT INSPECT AND RECORD THE MAGNETIC PERMEABILITY AND MATERIAL THICKNESS (APPROXIMATELY 25% NEAR WELDS- AND APPROXIMATELY 10% WITHIN THE REMAINDER OF THE PANEL SURFACE AREA).--RECORD IDC DATA----Part Number: SE120-003 30L SUB-ASSY--Part Description: LOWER 30 DEG SUB-ASSY--Specification: PS482 Rev: C--Specification: PS483 Rev: H--Specification: PS484 Rev: D--Specification: PS485 Rev: E | 65678/1.0 -Sub:94 Op#:200 | PS482 / PS483 / PS484 / PS485
| 30L FABRICATION OPERATION # 10----GRIND / BLEND THE TOP OF THE SUB-ASSEMBLY FLUSH TO THE FIXTURE. INSTALL WELD PREP.--Part Number: SE120-003 30L SUB-ASSY--Part Description: LOWER 30 DEG SUB-ASSY--Specification: PS480 Rev: D--Specification: PS482 Rev: C--Specification: PS483 Rev: H--Specification: PS484 Rev: D--Specification: PS485 Rev: E--Specification: PS491 Rev: D | 65678/1.0 -Sub:94 Op#:210 | PS480 / PS482 / PS483 / PS484 / PS485 / PS491 |  | / WPS:2
| 60D FABRICATION OPERATION # 1----INSTALL THE UPPER 30 SUB-ASSEMBLY TO THE LOWER 30 DEGREE SUB-ASSEMBLY BY BOLTING THE FIXTURE TOGETHER. ONCE THE SUB-ASSY ARE IN OPTIMUM LOCATION- TACK WELD THE SEAM. NOTE THAT THE INTERIOR PROFILE FIXTURE SURFACES ARE DESIGNED AT NOMINAL GEOMETRIC POSITION TO AVOID STARTING ANY LOWER THAN MID-TOLERANCE. SHIM IF NECESSARY TO MAINTAIN AN AVERAGE PROFILE STARTING POSITION OF NOMINAL (AGAINST THE FIXTURE- TO +.090- (0.09- GAP BETWEEN PART AND FIXTURE).----CONTACT Q/A AND UTILIZE THE LASER TRACKER TO ENSURE PROFILE IS MAINTAINED AND TOLERANCE IS OPTIMIZED PRIOR TO TACK-WELDING THE SEAM. ENSURE THE UPPER AND LOWER EDGES PROTRUDE AT LEAST .06- ABOVE (AND BELOW) THE FIXTURE FACES TO COMPENSATE FOR NORMAL LONGITUDINAL WELD SHRINKAGE- AND FINAL TRIMMING THE OVERALL HEIGHT TO THE FIXTURE REGISTER FACES.----AFTER THE SUB-ASSEMBLIES ARE POSITIONED- FIT- AND TACK-WELDED IN PLACE (AND ACCEPTED BY THE TEAM LEADER)- LAYOUT THE APPROXIMATE LOCATIONS OF IN-PROCESS INSPECTION POINTS USING AN APPROVED MARKING DEVICE. NOTE THAT THE PURPOSE OF THE TEMPORARY MARKING IS TO MAINTAIN REPEATABLE PROFILE INSPECTION LOCATIONS THROUGHOUT THE FABRICATION PROCESS.----INSPECTION POINT GRID: APPROXIMATELY 6- CENTERS THROUGHOUT WITH APPROXIMATELY 1- CENTERS AT AND NEAR WELD JOINTS.----NOTIFY Q/A FOR PROFILE- MAGNETIC PERMEABILITY- AND MATERIAL THICKNESS VERIFICATION.----Specification: PS480 Rev: D--Specification: PS483 Rev: H--Specification: PS484 Rev: D--Specification: PS485 Rev: E--Specification: PS487 Rev: E--Specification: PS491 Rev: D--Part Number: SE120-003 60D SUB-ASSY--Part Description: 60 DEG SUB-ASSY--Fixture: MTMFX-3075 | 65678/1.0 -Sub:94 Op#:220 | PS480 / PS483 / PS484 / PS485 / PS487 / PS491 |  | / WPS:2
| 60D INSPECTION OPERATION # 1----LASER TRACKER ASSIST FABRICATOR WITH PANEL POSITIONING AND ALIGNMENT (PREVIOUS SEQUENCE) AS REQUIRED.--AFTER THE PANEL / SUB-ASSY IS COMPLETELY POSITIONED AND TACK WELDED (PREVIOUS OPERATION COMPLETED)- INSPECT / VERIFY POSITIONING- FIT-UP- AND PROFILE OF EACH TACK WELDED SUB-SET PER THE FOLLOWING:--VERIFY THE PART PROFILE IS WITHIN THE UPPER HALF OF THE APPLIED BI-LATERAL TOLERANCE AS FOLLOWS: VERIFY THAT NO INSPECTION POINT IS ABOVE THE HIGH LIMIT OF TOLERANCE (OUTWARD) OR BELOW NOMINAL GEOMETRY (INWARD).--RECORD ACTUAL (HIGH/LOW RANGE) ON MTM IDC--AUDIT THE MAGNETIC PERMEABILITY AND MATERIAL THICKNESS AT THE WELD SEAM- AND AROUND THE PERIMETER OF EACH PANEL (STAYING INSIDE THE REMAINING TRIM STOCK)--RECORD PROFILE- MAGNETIC PERMEABILITY- AND MATERIAL THICKNESS MEASUREMENTS ON THE INSPECTION MAP (IN THE APPLICABLE CHART LOCATIONS).--RECORD THE PROFILE- MAGNETIC PERMEABILITY- AND MATERIAL THICKNESS RANGES ON IDC--Part Number: SE120-003 60D SUB-ASSY--Part Description: 60 DEGREE SUB-ASSY--Specification: PS482 Rev: C--Specification: PS483 Rev: H--Specification: PS484 Rev: D--Specification: PS485 Rev: E--Map(s): SE120-003-11MTM --Map(s): SE120-003-15MTM | 65678/1.0 -Sub:94 Op#:230 | PS482 / PS483 / PS484 / PS485
| ENGINEERING / QUALITY ASSURANCE HOLD POINT----EVALUATE THE FIRST INSPECTION OPERATION RESULTS--DETERMINE AND AGREE WHICH INTERIM PROFILE- MAGNETIC PERMEABILITY- AND MATERIAL THICKNESS INSPECTION SEQUENCES SHOULD BE RELEASED AND ADMINISTERED.--PROVIDE THE APPROPRIATE DIRECTION TO PRODUCTION CONTROL----CONCENSUS REQUIRED BY THE FOLLOWING PERSONNEL:----PROJECT ENGINEER--RESPONSIBLE INSPECTOR AND/OR Q/A MANAGER--RESPONSIBLE FABRICATION TEAM LEADER | 65678/1.0 -Sub:94 Op#:240
| 60D FABRICATION OPERATION # 2----WELD AND VISUAL INSPECT ROOT PASS.--NOTIFY CWI FOR VISUAL WELD INSPECTION VERIFICATION--RECORD IDC DATA------Part Number: SE120-003 60D SUB-ASSY--Part Description: 60 DEGREE SUB-ASSY--Specification: PS480 Rev: D--Specification: PS482 Rev: C--Specification: PS483 Rev: H--Specification: PS484 Rev: D--Specification: PS485 Rev: E--Specification: PS491 Rev: D | 65678/1.0 -Sub:94 Op#:250 | PS480 / PS482 / PS483 / PS484 / PS485 / PS491 |  | / IDC:1 / WPS:2
| 60D PROVISIONAL INSPECTION OPERATION # 2----AFTER THE ROOT WELD IS COMPLETE (PREVIOUS OPERATION COMPLETED)- INSPECT / VERIFY PROFILE IN TARGETED AREAS PER THE FOLLOWING:--ENSURE THE PART PROFILE IS WITHIN THE FOLLOWING TOLERANCE ZONE: VERIFY THAT NO INSPECTION POINT IS ABOVE THE HIGH LIMIT OF TOLERANCE (OUTWARD) OR 0.02- BELOW NOMINAL GEOMETRY (INWARD).--RECORD ACTUAL (HIGH/LOW RANGE) ON MTM IDC--AUDIT INSPECT MAGNETIC PERMEABILITY AND MATERIAL THICKNESS IN TARGETED AREAS AS REQUIRED----Part Number: SE120-003 60D SUB-ASSY--Part Description: 60 DEGREE SUB-ASSY--Specification: PS482 Rev: C--Specification: PS483 Rev: H--Specification: PS484 Rev: D--Specification: PS485 Rev: E | 65678/1.0 -Sub:94 Op#:260 | PS482 / PS483 / PS484 / PS485
| 60D FABRICATION OPERATION # 3----WELD AND VISUAL INSPECT FIRST INTER-PASS.--RECORD IDC DATA------Part Number: SE120-003 60D SUB-ASSY--Part Description: 60 DEGREE SUB-ASSY--Specification: PS480 Rev: D--Specification: PS482 Rev: C--Specification: PS483 Rev: H--Specification: PS484 Rev: D--Specification: PS485 Rev: E--Specification: PS491 Rev: D | 65678/1.0 -Sub:94 Op#:270 | PS480 / PS482 / PS483 / PS484 / PS485 / PS491 |  | / WPS:2
| 60D PROVISIONAL INSPECTION OPERATION # 3----AFTER THE FIRST INTER-PASS WELD IS COMPLETE (PREVIOUS OPERATION COMPLETED)- INSPECT / VERIFY PROFILE IN TARGETED AREAS PER THE FOLLOWING:--ENSURE THE PART PROFILE IS WITHIN THE FOLLOWING TOLERANCE ZONE: VERIFY THAT NO INSPECTION POINT IS ABOVE THE HIGH LIMIT OF TOLERANCE (OUTWARD) OR 0.04- BELOW NOMINAL GEOMETRY (INWARD).--RECORD ACTUAL (HIGH/LOW RANGE) ON MTM IDC--AUDIT INSPECT MAGNETIC PERMEABILITY AND MATERIAL THICKNESS IN TARGETED AREAS AS REQUIRED--Part Number: SE120-003 60D SUB-ASSY--Part Description: 60 DEGREE SUB-ASSY--Specification: PS482 Rev: C--Specification: PS483 Rev: H--Specification: PS484 Rev: D--Specification: PS485 Rev: E | 65678/1.0 -Sub:94 Op#:280 | PS482 / PS483 / PS484 / PS485
| 60D FABRICATION OPERATION # 4----WELD AND VISUAL INSPECT SECOND INTER-PASS.--RECORD IDC DATA----Part Number: SE120-003 60D SUB-ASSY--Part Description: 60 DEGREE SUB-ASSY--Specification: PS480 Rev: D--Specification: PS482 Rev: C--Specification: PS483 Rev: H--Specification: PS484 Rev: D--Specification: PS485 Rev: E--Specification: PS491 Rev: D | 65678/1.0 -Sub:94 Op#:290 | PS480 / PS482 / PS483 / PS484 / PS485 / PS491 |  | / WPS:2
| 60D PROVISIONAL INSPECTION OPERATION # 4----AFTER THE SECOND INTER-PASS WELD IS COMPLETE (PREVIOUS OPERATION COMPLETED)- INSPECT / VERIFY PROFILE IN TARGETED AREAS PER THE FOLLOWING:--ENSURE THE PART PROFILE IS WITHIN THE FOLLOWING TOLERANCE ZONE: VERIFY THAT NO INSPECTION POINT IS ABOVE THE HIGH LIMIT OF TOLERANCE (OUTWARD) OR 0.06- BELOW NOMINAL GEOMETRY (INWARD).--RECORD ACTUAL (HIGH/LOW RANGE) ON MTM IDC--AUDIT INSPECT MAGNETIC PERMEABILITY AND MATERIAL THICKNESS IN TARGETED AREAS AS REQUIRED--Part Number: SE120-003 60D SUB-ASSY--Part Description: 60 DEGREE SUB-ASSY--Specification: PS482 Rev: C--Specification: PS483 Rev: H--Specification: PS484 Rev: D--Specification: PS485 Rev: E | 65678/1.0 -Sub:94 Op#:300 | PS482 / PS483 / PS484 / PS485
| 60D FABRICATION OPERATION # 5----WELD AND VISUAL INSPECT THIRD INTER-PASS.--RECORD IDC DATA------Part Number: SE120-003 60D SUB-ASSY--Part Description: 60 DEGREE SUB-ASSY--Specification: PS480 Rev: D--Specification: PS482 Rev: C--Specification: PS483 Rev: H--Specification: PS484 Rev: D--Specification: PS485 Rev: E--Specification: PS491 Rev: D | 65678/1.0 -Sub:94 Op#:310 | PS480 / PS482 / PS483 / PS484 / PS485 / PS491 |  | / WPS:2
| 60D PROVISIONAL INSPECTION OPERATION # 5----AFTER THE THIRD INTER-PASS WELD IS COMPLETE (PREVIOUS OPERATION COMPLETED)- INSPECT / VERIFY PROFILE IN TARGETED AREAS PER THE FOLLOWING:--ENSURE THE PART PROFILE IS WITHIN THE FOLLOWING TOLERANCE ZONE: VERIFY THAT NO INSPECTION POINT IS ABOVE THE HIGH LIMIT OF TOLERANCE (OUTWARD) OR 0.08- BELOW NOMINAL GEOMETRY (INWARD).--RECORD ACTUAL (HIGH/LOW RANGE) ON MTM IDC--AUDIT INSPECT MAGNETIC PERMEABILITY AND MATERIAL THICKNESS IN TARGETED AREAS AS REQUIRED--Part Number: SE120-003 60D SUB-ASSY--Part Description: 60 DEGREE SUB-ASSY--Specification: PS482 Rev: C--Specification: PS483 Rev: H--Specification: PS484 Rev: D--Specification: PS485 Rev: E | 65678/1.0 -Sub:94 Op#:320 | PS482 / PS483 / PS484 / PS485
| 60D FABRICATION OPERATION # 6----WELD AND VISUAL INSPECT FOURTH INTER-PASS.--RECORD IDC DATA----Part Number: SE120-003 60D SUB-ASSY--Part Description: 60 DEGREE SUB-ASSY--Specification: PS480 Rev: D--Specification: PS482 Rev: C--Specification: PS483 Rev: H--Specification: PS484 Rev: D--Specification: PS485 Rev: E--Specification: PS491 Rev: D | 65678/1.0 -Sub:94 Op#:330 | PS480 / PS482 / PS483 / PS484 / PS485 / PS491 |  | / WPS:2
| 60D PROVISIONAL INSPECTION OPERATION # 6----AFTER THE FOURTH INTER-PASS WELD IS COMPLETE (PREVIOUS OPERATION COMPLETED)- INSPECT / VERIFY PROFILE IN TARGETED AREAS PER THE FOLLOWING:--ENSURE THE PART PROFILE IS WITHIN THE FOLLOWING TOLERANCE ZONE: VERIFY THAT NO INSPECTION POINT IS ABOVE THE HIGH LIMIT OF TOLERANCE (OUTWARD) OR 0.100- BELOW NOMINAL GEOMETRY (INWARD).--RECORD ACTUAL (HIGH/LOW RANGE) ON MTM IDC--AUDIT INSPECT MAGNETIC PERMEABILITY AND MATERIAL THICKNESS IN TARGETED AREAS AS REQUIRED--Part Number: SE120-003 60D SUB-ASSY--Part Description: 60 DEGREE SUB-ASSY--Specification: PS482 Rev: C--Specification: PS483 Rev: H--Specification: PS484 Rev: D--Specification: PS485 Rev: E | 65678/1.0 -Sub:94 Op#:340 | PS482 / PS483 / PS484 / PS485
| 60D FABRICATION OPERATION # 7----WELD AND VISUAL INSPECT INTERIOR COVER PASS.--NOTIFY CWI FOR VISUAL WELD INSPECTION VERIFICATION--RECORD IDC DATA------Part Number: SE120-003 60D SUB-ASSY--Part Description: 60 DEGREE SUB-ASSY--Specification: PS480 Rev: D--Specification: PS482 Rev: C--Specification: PS483 Rev: H--Specification: PS484 Rev: D--Specification: PS485 Rev: E--Specification: PS491 Rev: D | 65678/1.0 -Sub:94 Op#:350 | PS480 / PS482 / PS483 / PS484 / PS485 / PS491 |  | / IDC:1 / WPS:2
| 60D PROVISIONAL INSPECTION OPERATION # 7----AFTER THE INTERIOR COVER PASS WELD IS COMPLETE (PREVIOUS OPERATION COMPLETED)- INSPECT / VERIFY PROFILE IN TARGETED AREAS PER THE FOLLOWING:--ENSURE THE PART PROFILE IS WITHIN THE FOLLOWING TOLERANCE ZONE: VERIFY THAT NO INSPECTION POINT IS ABOVE THE HIGH LIMIT OF TOLERANCE (OUTWARD) OR 0.120- BELOW NOMINAL GEOMETRY (INWARD).--RECORD ACTUAL (HIGH/LOW RANGE) ON MTM IDC--AUDIT INSPECT MAGNETIC PERMEABILITY AND MATERIAL THICKNESS IN TARGETED AREAS AS REQUIRED--Part Number: SE120-003 60D SUB-ASSY--Part Description: 60 DEGREE SUB-ASSY--Specification: PS482 Rev: C--Specification: PS483 Rev: H--Specification: PS484 Rev: D--Specification: PS485 Rev: E | 65678/1.0 -Sub:94 Op#:360 | PS482 / PS483 / PS484 / PS485
| 60D FABRICATION OPERATION # 8----WELD AND VISUAL INSPECT EXTERIOR COVER PASS.--NOTIFY CWI FOR VISUAL WELD INSPECTION VERIFICATION--RECORD IDC DATA--REMOVE FROM FIXTURE- GRIND AND POLISH THE WELD ZONE (TO MINIMIZE CONFINED SPACE POLISHING LATER)- AND RE-ATTACH (FREE STATE) FOR INSPECTION--NOTE THAT THE REMAINING VERTICAL WELDS WILL BE TRIMMED AND FIT TO THE EXISTING PANEL SUB-SET.--NOTIFY Q/A FOR PROFILE- MAGNETIC PERMEABILITY- AND MATERIAL THICKNESS VERIFICATION.--ASSIST Q/A WITH PROFILE VERIFICATION AS REQUIRED.----Part Number: SE120-003 60D SUB-ASSY--Part Description: 60 DEGREE SUB-ASSY--Specification: PS480 Rev: D--Specification: PS482 Rev: C--Specification: PS483 Rev: H--Specification: PS484 Rev: D--Specification: PS485 Rev: E--Specification: PS491 Rev: D | 65678/1.0 -Sub:94 Op#:370 | PS480 / PS482 / PS483 / PS484 / PS485 / PS491 |  | / IDC:1 / WPS:2
| 60D PROVISIONAL INSPECTION OPERATION # 8----AFTER THE EXTERIOR COVER PASS WELD IS COMPLETE (PREVIOUS OPERATION COMPLETED)- INSPECT / VERIFY THE PANEL SUB-SET PROFILE PER THE FOLLOWING:--ENSURE THE PART PROFILE IS WITHIN THE FOLLOWING TOLERANCE ZONE: VERIFY THAT NO INSPECTION POINT IS ABOVE THE HIGH LIMIT OF TOLERANCE (OUTWARD) OR 0.140- BELOW NOMINAL GEOMETRY (INWARD).--RECORD ACTUAL (HIGH/LOW RANGE) ON MTM IDC--AUDIT INSPECT AND RECORD THE MAGNETIC PERMEABILITY AND MATERIAL THICKNESS (APPROXIMATELY 25% NEAR WELDS- AND APPROXIMATELY 10% WITHIN THE REMAINDER OF THE PANEL SURFACE AREA).--RECORD IDC DATA----Part Number: SE120-003 60D SUB-ASSY--Part Description: 60 DEGREE SUB-ASSY--Specification: PS482 Rev: C--Specification: PS483 Rev: H--Specification: PS484 Rev: D--Specification: PS485 Rev: E | 65678/1.0 -Sub:94 Op#:380 | PS482 / PS483 / PS484 / PS485
| TRIM THE ZERO DEGREE END FLUSH TO THE FIXTURE (PLUS ESTIMATED WELD SHRINKAGE ALLOWANCE)--CLEAN THE ENTIRE VESSEL SEGMENT--LAYOUT FOR X-RAY (USING MYLAR PROVIDED BY ENGINEERING)--REMOVE FROM FIXTURE AND FORWARD THE PART TO THE X-RAY BOOTH--ASSIT WITH X-RAY SETUP AS NECESSARY.--Specification: PS480 Rev: D--Specification: PS483 Rev: H--Specification: PS484 Rev: D--Specification: PS485 Rev: E--Specification: PS487 Rev: E--Specification: PS491 Rev: D--Part Number: SE120-003 60D SUB-ASSY--Part Description: 60 DEG SUB-ASSY--Fixture: MTMFX-3075 | 65678/1.0 -Sub:94 Op#:390 | PS480 / PS483 / PS484 / PS485 / PS487 / PS491 |  | / WPS:2
| RADIOGRAPHIC INSPECT (LOCATIONS IDENTIFIED ON PART) (DOUBLE LOAD FILM) PER THE FOLLOWING:--Part Number: SE120-003 30L SUB-ASSY--Part Description: LOWER 30 DEG SUB-ASSY--Specification: PS481 Rev: D--Specification: PS483 Rev: H--MTM NDT Cert: --Material Type: INCONEL 625--Material Thickness: 3/8---Specification: 20.A.100 Rev: 2--Specification: ASME SECT V- ARTICLE 2--Specification: ASME SECT VIII-DIV 1-UW-51--Map(s): X-RAY MAP Rev: | 65678/1.0 -Sub:94 Op#:400 | 20.A.100 / ASME SECT V- ARTICLE 2 / ASME SECT VIII-DIV 1-UW-51 / PS481 / PS483 |  | MTM NDT Cert / Map(s)
| PANEL 5-1-2 SUB-SET FABRICATION OPERATION # 1----ACQUIRE THE FOLLOWING DIE FORMED PANELS:----SE120-003 PANEL 5-1 SUB-SET--SE120-003 PANEL 2----INSTALL- FIT- TRIM- AND TACK-WELD PANELS (5-1) AND (2) TO THE BUILD FIXTURE. ONCE EACH PANEL IS IN ITS OPTIMUM LOCATION- TAB AND TACK WELD IT TO THE FIXTURE. NOTE THAT THE INTERIOR PROFILE FIXTURE SURFACES ARE DESIGNED AT NOMINAL GEOMETRIC POSITION TO AVOID STARTING ANY LOWER THAN MID-TOLERANCE. SHIM IF NECESSARY TO MAINTAIN AN AVERAGE PROFILE STARTING POSITION OF NOMINAL (AGAINST THE FIXTURE- TO +.090- (0.09- GAP BETWEEN PART AND FIXTURE).----CONTACT Q/A AND UTILIZE THE LASER TRACKER TO ENSURE PROFILE IS MAINTAINED AND TOLERANCE IS OPTIMIZED PRIOR TO TACK-WELDING THE SEAM. ENSURE THERE IS EXCESS STOCK REMAINING ON THE TWO OTHER WELD SEAM PANEL EDGES (FOR FOLLOWING OPERATION FITTING AND TRIMMING). ENSURE THE UPPER AND LOWER EDGES PROTRUDE AT LEAST .06- ABOVE (AND BELOW) THE FIXTURE FACES TO COMPENSATE FOR NORMAL LONGITUDINAL WELD SHRINKAGE- AND FINAL TRIMMING THE OVERALL HEIGHT TO THE FIXTURE REGISTER FACES.----ONCE THE PANELS ARE IN OPTIMUM POSITION- THE MATING SEAM IS FIT (AND ACCEPTED BY TEAM LEADER)- AND THE REMAINING PERIPHERAL EDGES ARE TRIMMED AS DESIRED- INSTALL POSITIVE LOCATORS TO ENSURE ACCURATE RELOCATION AFTER THE PANEL IS REMOVED FOR GRINDING THE WELD PREP AND CLEANING.----REMOVE THE PANELS AND GRIND WELD PREPS. ***NOTE: THE WELD JOINT ROOT / FACE GEOMETRY MUST BE CONFIGURED AND ORIENTATED TO MINIMIZE DISTORTION AND KEEP THE BEAD WIDTH ON THE INTERIOR SIDE OF THE VESSEL (VACUUM SIDE) AS NARROW AS POSSIBLE (1 WELD BEAD WIDTH MAX IS PREFERRED).----REINSTALL THE PANELS TO THE FIXTURE ACCORDING TO PREVIOUSLY APPLIED LOCATORS. UTILIZE THE LASER TRACKER TO CONFIRM PROFILE / PART ORIENTATION HAS BEEN MAINTAINED.----ENSURE EACH PANEL IS RE-ALIGNED (SMOOTH AND CONTINUOUS) TO ITS ADJACENT MEMBER AND MIS-MATCH IS MINIMIZED.----TACK-WELD THE PANELS TOGETHER (TEAM LEADER CONCURRENCE REQUIRED).----AFTER EACH PANEL IS POSITIONED- FIT- TRIMMED- TACK-WELDED IN PLACE- (AND ACCEPTED BY THE TEAM LEADER)- LAYOUT THE APPROXIMATE LOCATIONS OF IN-PROCESS INSPECTION POINTS USING AN APPROVED MARKING DEVICE. NOTE THAT THE PURPOSE OF THE TEMPORARY MARKING IS TO MAINTAIN REPEATABLE PROFILE INSPECTION LOCATIONS THROUGHOUT THE FABRICATION PROCESS.----INSPECTION POINT GRID: APPROXIMATELY 6- CENTERS THROUGHOUT WITH APPROXIMATELY 1- CENTERS AT AND NEAR WELD JOINTS.----NOTIFY Q/A FOR PROFILE- MAGNETIC PERMEABILITY- AND MATERIAL THICKNESS VERIFICATION.----Specification: PS480 Rev: D--Specification: PS483 Rev: H--Specification: PS484 Rev: D--Specification: PS485 Rev: E--Specification: PS487 Rev: E--Specification: PS491 Rev: D--Part Number: SE120-003 5-1-2 SUB-SET--Part Description: PANEL 5-1-2 SUB-SET--Fixture: MTMFX-3075 | 65678/1.0 -Sub:102 Op#:10 | PS480 / PS483 / PS484 / PS485 / PS487 / PS491 |  | / WPS:2
| PANEL 5-1-2 SUB-SET INSPECTION OPERATION # 1----LASER TRACKER ASSIST FABRICATOR WITH PANEL POSITIONING AND ALIGNMENT (PREVIOUS SEQUENCE) AS REQUIRED.--AFTER THE PANEL / SUB-ASSY IS COMPLETELY POSITIONED AND TACK WELDED (PREVIOUS OPERATION COMPLETED)- INSPECT / VERIFY POSITIONING- FIT-UP- AND PROFILE OF EACH TACK WELDED SUB-SET PER THE FOLLOWING:--VERIFY THE PART PROFILE IS WITHIN THE UPPER HALF OF THE APPLIED BI-LATERAL TOLERANCE AS FOLLOWS: VERIFY THAT NO INSPECTION POINT IS ABOVE THE HIGH LIMIT OF TOLERANCE (OUTWARD) OR BELOW NOMINAL GEOMETRY (INWARD).--RECORD ACTUAL (HIGH/LOW RANGE) ON MTM IDC--AUDIT THE MAGNETIC PERMEABILITY AND MATERIAL THICKNESS AT THE WELD SEAM- AND AROUND THE PERIMETER OF EACH PANEL (STAYING INSIDE THE REMAINING TRIM STOCK)--RECORD PROFILE- MAGNETIC PERMEABILITY- AND MATERIAL THICKNESS MEASUREMENTS ON THE INSPECTION MAP (IN THE APPLICABLE CHART LOCATIONS).--RECORD THE PROFILE- MAGNETIC PERMEABILITY- AND MATERIAL THICKNESS RANGES ON IDC--Part Number: SE120-003 5-1-2 SUB-SET--Part Description: PANEL 5-1-2 SUB-SET--Specification: PS482 Rev: C--Specification: PS483 Rev: H--Specification: PS484 Rev: D--Specification: PS485 Rev: E--Map(s): SE120-003-11MTM --Map(s): SE120-003-15MTM | 65678/1.0 -Sub:102 Op#:20 | PS482 / PS483 / PS484 / PS485
| ENGINEERING / QUALITY ASSURANCE HOLD POINT----EVALUATE THE FIRST INSPECTION OPERATION RESULTS--DETERMINE AND AGREE WHICH INTERIM PROFILE- MAGNETIC PERMEABILITY- AND MATERIAL THICKNESS INSPECTION SEQUENCES SHOULD BE RELEASED AND ADMINISTERED.--PROVIDE THE APPROPRIATE DIRECTION TO PRODUCTION CONTROL----CONCENSUS REQUIRED BY THE FOLLOWING PERSONNEL:----PROJECT ENGINEER--RESPONSIBLE INSPECTOR AND/OR Q/A MANAGER--RESPONSIBLE FABRICATION TEAM LEADER | 65678/1.0 -Sub:102 Op#:25
| PANEL 5-1-2 SUB-SET FABRICATION OPERATION # 2----WELD AND VISUAL INSPECT ROOT PASS.--NOTIFY CWI FOR VISUAL WELD INSPECTION VERIFICATION--RECORD IDC DATA----Part Number: SE120-003 5-1-2 SUB-SET--Part Description: PANEL 5-1-2 SUB-SET--Specification: PS480 Rev: D--Specification: PS482 Rev: C--Specification: PS483 Rev: H--Specification: PS484 Rev: D--Specification: PS485 Rev: E--Specification: PS491 Rev: D | 65678/1.0 -Sub:102 Op#:30 | PS480 / PS482 / PS483 / PS484 / PS485 / PS491 |  | / IDC:1 / WPS:2
| PANEL 5-1-2 SUB-SET PROVISIONAL INSPECTION OPERATION # 2----AFTER THE ROOT WELD IS COMPLETE (PREVIOUS OPERATION COMPLETED)- INSPECT / VERIFY PROFILE IN TARGETED AREAS PER THE FOLLOWING:--ENSURE THE PART PROFILE IS WITHIN THE FOLLOWING TOLERANCE ZONE: VERIFY THAT NO INSPECTION POINT IS ABOVE THE HIGH LIMIT OF TOLERANCE (OUTWARD) OR 0.02- BELOW NOMINAL GEOMETRY (INWARD).--RECORD ACTUAL (HIGH/LOW RANGE) ON MTM IDC--AUDIT INSPECT MAGNETIC PERMEABILITY AND MATERIAL THICKNESS IN TARGETED AREAS AS REQUIRED--Part Number: SE120-003 5-1-2 SUB-SET--Part Description: PANEL 5-1-2 SUB-SET--Specification: PS482 Rev: C--Specification: PS483 Rev: H--Specification: PS484 Rev: D--Specification: PS485 Rev: E | 65678/1.0 -Sub:102 Op#:40 | PS482 / PS483 / PS484 / PS485
| PANEL 5-1-2 SUB-SET FABRICATION OPERATION # 3----WELD AND VISUAL INSPECT FIRST INTER-PASS.--RECORD IDC DATA----Part Number: SE120-003 5-1-2 SUB-SET--Part Description: PANEL 5-1-2 SUB-SET--Specification: PS480 Rev: D--Specification: PS482 Rev: C--Specification: PS483 Rev: H--Specification: PS484 Rev: D--Specification: PS485 Rev: E--Specification: PS491 Rev: D | 65678/1.0 -Sub:102 Op#:50 | PS480 / PS482 / PS483 / PS484 / PS485 / PS491 |  | / WPS:2
| PANEL 5-1-2 SUB-SET PROVISIONAL INSPECTION OPERATION # 3----AFTER THE FIRST INTER-PASS WELD IS COMPLETE (PREVIOUS OPERATION COMPLETED)- INSPECT / VERIFY PROFILE IN TARGETED AREAS PER THE FOLLOWING:--ENSURE THE PART PROFILE IS WITHIN THE FOLLOWING TOLERANCE ZONE: VERIFY THAT NO INSPECTION POINT IS ABOVE THE HIGH LIMIT OF TOLERANCE (OUTWARD) OR 0.04- BELOW NOMINAL GEOMETRY (INWARD).--RECORD ACTUAL (HIGH/LOW RANGE) ON MTM IDC--AUDIT INSPECT MAGNETIC PERMEABILITY AND MATERIAL THICKNESS IN TARGETED AREAS AS REQUIRED----Part Number: SE120-003 5-1-2 SUB-SET--Part Description: PANEL 5-1-2 SUB-SET--Specification: PS482 Rev: C--Specification: PS483 Rev: H--Specification: PS484 Rev: D--Specification: PS485 Rev: E | 65678/1.0 -Sub:102 Op#:60 | PS482 / PS483 / PS484 / PS485
| PANEL 5-1-2 SUB-SET FABRICATION OPERATION # 4----WELD AND VISUAL INSPECT SECOND INTER-PASS.--RECORD IDC DATA------Part Number: SE120-003 5-1-2 SUB-SET--Part Description: PANEL 5-1-2 SUB-SET--Specification: PS480 Rev: D--Specification: PS482 Rev: C--Specification: PS483 Rev: H--Specification: PS484 Rev: D--Specification: PS485 Rev: E--Specification: PS491 Rev: D | 65678/1.0 -Sub:102 Op#:70 | PS480 / PS482 / PS483 / PS484 / PS485 / PS491 |  | / WPS:2
| PANEL 5-1-2 SUB-SET PROVISIONAL INSPECTION OPERATION # 4----AFTER THE SECOND INTER-PASS WELD IS COMPLETE (PREVIOUS OPERATION COMPLETED)- INSPECT / VERIFY PROFILE IN TARGETED AREAS PER THE FOLLOWING:--ENSURE THE PART PROFILE IS WITHIN THE FOLLOWING TOLERANCE ZONE: VERIFY THAT NO INSPECTION POINT IS ABOVE THE HIGH LIMIT OF TOLERANCE (OUTWARD) OR 0.06- BELOW NOMINAL GEOMETRY (INWARD).--RECORD ACTUAL (HIGH/LOW RANGE) ON MTM IDC--AUDIT INSPECT MAGNETIC PERMEABILITY AND MATERIAL THICKNESS IN TARGETED AREAS AS REQUIRED--Part Number: SE120-003 5-1-2 SUB-SET--Part Description: PANEL 5-1-2 SUB-SET--Specification: PS482 Rev: C--Specification: PS483 Rev: H--Specification: PS484 Rev: D--Specification: PS485 Rev: E | 65678/1.0 -Sub:102 Op#:80 | PS482 / PS483 / PS484 / PS485
| PANEL 5-1-2 SUB-SET FABRICATION OPERATION # 5----WELD AND VISUAL INSPECT THIRD INTER-PASS.--RECORD IDC DATA----Part Number: SE120-003 5-1-2 SUB-SET--Part Description: PANEL 5-1-2 SUB-SET--Specification: PS480 Rev: D--Specification: PS482 Rev: C--Specification: PS483 Rev: H--Specification: PS484 Rev: D--Specification: PS485 Rev: E--Specification: PS491 Rev: D | 65678/1.0 -Sub:102 Op#:90 | PS480 / PS482 / PS483 / PS484 / PS485 / PS491 |  | / WPS:2
| PANEL 5-1-2 SUB-SET PROVISIONAL INSPECTION OPERATION # 5----AFTER THE THIRD INTER-PASS WELD IS COMPLETE (PREVIOUS OPERATION COMPLETED)- INSPECT / VERIFY PROFILE IN TARGETED AREAS PER THE FOLLOWING:--ENSURE THE PART PROFILE IS WITHIN THE FOLLOWING TOLERANCE ZONE: VERIFY THAT NO INSPECTION POINT IS ABOVE THE HIGH LIMIT OF TOLERANCE (OUTWARD) OR 0.08- BELOW NOMINAL GEOMETRY (INWARD).--RECORD ACTUAL (HIGH/LOW RANGE) ON MTM IDC--AUDIT INSPECT MAGNETIC PERMEABILITY AND MATERIAL THICKNESS IN TARGETED AREAS AS REQUIRED--Part Number: SE120-003 5-1-2 SUB-SET--Part Description: PANEL 5-1-2 SUB-SET--Specification: PS482 Rev: C--Specification: PS483 Rev: H--Specification: PS484 Rev: D--Specification: PS485 Rev: E | 65678/1.0 -Sub:102 Op#:100 | PS482 / PS483 / PS484 / PS485
| PANEL 5-1-2 SUB-SET FABRICATION OPERATION # 6----WELD AND VISUAL INSPECT FOURTH INTER-PASS.--RECORD IDC DATA----Part Number: SE120-003 5-1-2 SUB-SET--Part Description: PANEL 5-1-2 SUB-SET--Specification: PS480 Rev: D--Specification: PS482 Rev: C--Specification: PS483 Rev: H--Specification: PS484 Rev: D--Specification: PS485 Rev: E--Specification: PS491 Rev: D | 65678/1.0 -Sub:102 Op#:110 | PS480 / PS482 / PS483 / PS484 / PS485 / PS491 |  | / WPS:2
| PANEL 5-1-2 SUB-SET PROVISIONAL INSPECTION OPERATION # 6----AFTER THE FOURTH INTER-PASS WELD IS COMPLETE (PREVIOUS OPERATION COMPLETED)- INSPECT / VERIFY PROFILE IN TARGETED AREAS PER THE FOLLOWING:--ENSURE THE PART PROFILE IS WITHIN THE FOLLOWING TOLERANCE ZONE: VERIFY THAT NO INSPECTION POINT IS ABOVE THE HIGH LIMIT OF TOLERANCE (OUTWARD) OR 0.100- BELOW NOMINAL GEOMETRY (INWARD).--RECORD ACTUAL (HIGH/LOW RANGE) ON MTM IDC--AUDIT INSPECT MAGNETIC PERMEABILITY AND MATERIAL THICKNESS IN TARGETED AREAS AS REQUIRED--Part Number: SE120-003 5-1-2 SUB-SET--Part Description: PANEL 5-1-2 SUB-SET--Specification: PS482 Rev: C--Specification: PS483 Rev: H--Specification: PS484 Rev: D--Specification: PS485 Rev: E | 65678/1.0 -Sub:102 Op#:120 | PS482 / PS483 / PS484 / PS485
| PANEL 5-1-2 SUB-SET FABRICATION OPERATION # 7----WELD AND VISUAL INSPECT INTERIOR COVER PASS.--NOTIFY CWI FOR VISUAL WELD INSPECTION VERIFICATION--RECORD IDC DATA------Part Number: SE120-003 5-1-2 SUB-SET--Part Description: PANEL 5-1-2 SUB-SET--Specification: PS480 Rev: D--Specification: PS482 Rev: C--Specification: PS483 Rev: H--Specification: PS484 Rev: D--Specification: PS485 Rev: E--Specification: PS491 Rev: D | 65678/1.0 -Sub:102 Op#:130 | PS480 / PS482 / PS483 / PS484 / PS485 / PS491 |  | / IDC:1 / WPS:2
| PANEL 5-1-2 SUB-SET PROVISIONAL INSPECTION OPERATION # 7----AFTER THE INTERIOR COVER PASS WELD IS COMPLETE (PREVIOUS OPERATION COMPLETED)- INSPECT / VERIFY PROFILE IN TARGETED AREAS PER THE FOLLOWING:--ENSURE THE PART PROFILE IS WITHIN THE FOLLOWING TOLERANCE ZONE: VERIFY THAT NO INSPECTION POINT IS ABOVE THE HIGH LIMIT OF TOLERANCE (OUTWARD) OR 0.120- BELOW NOMINAL GEOMETRY (INWARD).--RECORD ACTUAL (HIGH/LOW RANGE) ON MTM IDC--AUDIT INSPECT MAGNETIC PERMEABILITY AND MATERIAL THICKNESS IN TARGETED AREAS AS REQUIRED--Part Number: SE120-003 5-1-2 SUB-SET--Part Description: PANEL 5-1-2 SUB-SET--Specification: PS482 Rev: C--Specification: PS483 Rev: H--Specification: PS484 Rev: D--Specification: PS485 Rev: E | 65678/1.0 -Sub:102 Op#:140 | PS482 / PS483 / PS484 / PS485
| PANEL 5-1-2 SUB-SET FABRICATION OPERATION # 8----WELD AND VISUAL INSPECT EXTERIOR COVER PASS.--NOTIFY CWI FOR VISUAL WELD INSPECTION VERIFICATION--RECORD IDC DATA--REMOVE FROM FIXTURE- TRIM AND PREP THE REMAINING VERTICAL WELD SEAMS- GRIND AND POLISH THE WELD ZONE (TO MINIMIZE CONFINED SPACE POLISHING LATER)- AND RE-ATTACH (FREE STATE) FOR INSPECTION--NOTIFY Q/A FOR PROFILE- MAGNETIC PERMEABILITY- AND MATERIAL THICKNESS VERIFICATION.--ASSIST Q/A WITH PROFILE VERIFICATION AS REQUIRED.----Part Number: SE120-003 5-1-2 SUB-SET--Part Description: PANEL 5-1-2 SUB-SET--Specification: PS480 Rev: D--Specification: PS482 Rev: C--Specification: PS483 Rev: H--Specification: PS484 Rev: D--Specification: PS485 Rev: E--Specification: PS491 Rev: D | 65678/1.0 -Sub:102 Op#:150 | PS480 / PS482 / PS483 / PS484 / PS485 / PS491 |  | / IDC:1 / WPS:2
| PANEL 5-1-2 SUB-SET INSPECTION OPERATION # 8----AFTER THE EXTERIOR COVER PASS WELD IS COMPLETE (PREVIOUS OPERATION COMPLETED)- INSPECT / VERIFY THE PANEL SUB-SET PROFILE PER THE FOLLOWING:--ENSURE THE PART PROFILE IS WITHIN THE FOLLOWING TOLERANCE ZONE: VERIFY THAT NO INSPECTION POINT IS ABOVE THE HIGH LIMIT OF TOLERANCE (OUTWARD) OR 0.140- BELOW NOMINAL GEOMETRY (INWARD).--RECORD ACTUAL (HIGH/LOW RANGE) ON MTM IDC--AUDIT INSPECT AND RECORD THE MAGNETIC PERMEABILITY AND MATERIAL THICKNESS (APPROXIMATELY 25% NEAR WELDS- AND APPROXIMATELY 10% WITHIN THE REMAINDER OF THE PANEL SURFACE AREA).--RECORD IDC DATA----Part Number: SE120-003 5-1-2 SUB-SET--Part Description: PANEL 5-1-2 SUB-SET--Specification: PS482 Rev: C--Specification: PS483 Rev: H--Specification: PS484 Rev: D--Specification: PS485 Rev: E | 65678/1.0 -Sub:102 Op#:160 | PS482 / PS483 / PS484 / PS485
| PANEL 5-1 SUB-SET FABRICATION OPERATION # 1----ACQUIRE THE FOLLOWING DIE FORMED PANELS:----SE120-003 PANEL 5--SE120-003 PANEL 1----INSTALL- FIT- TRIM- AND TACK-WELD PANELS (5) AND (1) TO THE BUILD FIXTURE. ONCE EACH PANEL IS IN ITS OPTIMUM LOCATION- TAB AND TACK WELD IT TO THE FIXTURE. NOTE THAT THE INTERIOR PROFILE FIXTURE SURFACES ARE DESIGNED AT NOMINAL GEOMETRIC POSITION TO AVOID STARTING ANY LOWER THAN MID-TOLERANCE. SHIM IF NECESSARY TO MAINTAIN AN AVERAGE PROFILE STARTING POSITION OF NOMINAL (AGAINST THE FIXTURE- TO +.090- (0.09- GAP BETWEEN PART AND FIXTURE).----CONTACT Q/A AND UTILIZE THE LASER TRACKER TO ENSURE PROFILE IS MAINTAINED AND TOLERANCE IS OPTIMIZED PRIOR TO TACK-WELDING THE SEAM. ENSURE THERE IS EXCESS STOCK REMAINING ON THE TWO OTHER WELD SEAM PANEL EDGES (FOR FOLLOWING OPERATION FITTING AND TRIMMING). ENSURE THE UPPER AND LOWER EDGES PROTRUDE AT LEAST .06- ABOVE (AND BELOW) THE FIXTURE FACES TO COMPENSATE FOR NORMAL LONGITUDINAL WELD SHRINKAGE- AND FINAL TRIMMING THE OVERALL HEIGHT TO THE FIXTURE REGISTER FACES.----ONCE THE PANELS ARE IN OPTIMUM POSITION- THE MATING SEAM IS FIT (AND ACCEPTED BY TEAM LEADER)- AND THE REMAINING PERIPHERAL EDGES ARE TRIMMED AS DESIRED- INSTALL POSITIVE LOCATORS TO ENSURE ACCURATE RELOCATION AFTER THE PANEL IS REMOVED FOR GRINDING THE WELD PREP AND CLEANING.----REMOVE THE PANELS AND GRIND WELD PREPS. ***NOTE: THE WELD JOINT ROOT / FACE GEOMETRY MUST BE CONFIGURED AND ORIENTATED TO MINIMIZE DISTORTION AND KEEP THE BEAD WIDTH ON THE INTERIOR SIDE OF THE VESSEL (VACUUM SIDE) AS NARROW AS POSSIBLE (1 WELD BEAD WIDTH MAX IS PREFERRED).----REINSTALL THE PANELS TO THE FIXTURE ACCORDING TO PREVIOUSLY APPLIED LOCATORS. UTILIZE THE LASER TRACKER TO CONFIRM PROFILE / PART ORIENTATION HAS BEEN MAINTAINED.----ENSURE EACH PANEL IS RE-ALIGNED (SMOOTH AND CONTINUOUS) TO ITS ADJACENT MEMBER AND MIS-MATCH IS MINIMIZED.----TACK-WELD THE PANELS TOGETHER (TEAM LEADER CONCURRENCE REQUIRED).----AFTER EACH PANEL IS POSITIONED- FIT- TRIMMED- TACK-WELDED IN PLACE- (AND ACCEPTED BY THE TEAM LEADER)- LAYOUT THE APPROXIMATE LOCATIONS OF IN-PROCESS INSPECTION POINTS USING AN APPROVED MARKING DEVICE. NOTE THAT THE PURPOSE OF THE TEMPORARY MARKING IS TO MAINTAIN REPEATABLE PROFILE INSPECTION LOCATIONS THROUGHOUT THE FABRICATION PROCESS.----INSPECTION POINT GRID: APPROXIMATELY 6- CENTERS THROUGHOUT WITH APPROXIMATELY 1- CENTERS AT AND NEAR WELD JOINTS.----NOTIFY Q/A FOR PROFILE- MAGNETIC PERMEABILITY- AND MATERIAL THICKNESS VERIFICATION.----Specification: PS480 Rev: D--Specification: PS483 Rev: H--Specification: PS484 Rev: D--Specification: PS485 Rev: E--Specification: PS487 Rev: E--Specification: PS491 Rev: D--Part Number: SE120-003 5-1 SUB-SET--Part Description: PANEL 5-1 SUB-SET--Fixture: MTMFX-3075 | 65678/1.0 -Sub:103 Op#:10 | PS480 / PS483 / PS484 / PS485 / PS487 / PS491 |  | / WPS:2
| PANEL 5-1 SUB-SET INSPECTION OPERATION # 1----LASER TRACKER ASSIST FABRICATOR WITH PANEL POSITIONING AND ALIGNMENT (PREVIOUS SEQUENCE) AS REQUIRED.--AFTER THE PANEL / SUB-ASSY IS COMPLETELY POSITIONED AND TACK WELDED (PREVIOUS OPERATION COMPLETED)- INSPECT / VERIFY POSITIONING- FIT-UP- AND PROFILE OF EACH TACK WELDED SUB-SET PER THE FOLLOWING:--VERIFY THE PART PROFILE IS WITHIN THE UPPER HALF OF THE APPLIED BI-LATERAL TOLERANCE AS FOLLOWS: VERIFY THAT NO INSPECTION POINT IS ABOVE THE HIGH LIMIT OF TOLERANCE (OUTWARD) OR BELOW NOMINAL GEOMETRY (INWARD).--RECORD ACTUAL (HIGH/LOW RANGE) ON MTM IDC--AUDIT THE MAGNETIC PERMEABILITY AND MATERIAL THICKNESS AT THE WELD SEAM- AND AROUND THE PERIMETER OF EACH PANEL (STAYING INSIDE THE REMAINING TRIM STOCK)--RECORD PROFILE- MAGNETIC PERMEABILITY- AND MATERIAL THICKNESS MEASUREMENTS ON THE INSPECTION MAP (IN THE APPLICABLE CHART LOCATIONS).--RECORD THE PROFILE- MAGNETIC PERMEABILITY- AND MATERIAL THICKNESS RANGES ON IDC--Part Number: SE120-003 5-1 SUB-SET--Part Description: PANEL 5-1 SUB-SET--Specification: PS482 Rev: C--Specification: PS483 Rev: H--Specification: PS484 Rev: D--Specification: PS485 Rev: E--Map(s): SE120-003-11MTM --Map(s): SE120-003-15MTM | 65678/1.0 -Sub:103 Op#:20 | PS482 / PS483 / PS484 / PS485
| ENGINEERING / QUALITY ASSURANCE HOLD POINT----EVALUATE THE FIRST INSPECTION OPERATION RESULTS--DETERMINE AND AGREE WHICH INTERIM PROFILE- MAGNETIC PERMEABILITY- AND MATERIAL THICKNESS INSPECTION SEQUENCES SHOULD BE RELEASED AND ADMINISTERED.--PROVIDE THE APPROPRIATE DIRECTION TO PRODUCTION CONTROL----CONCENSUS REQUIRED BY THE FOLLOWING PERSONNEL:----PROJECT ENGINEER--RESPONSIBLE INSPECTOR AND/OR Q/A MANAGER--RESPONSIBLE FABRICATION TEAM LEADER | 65678/1.0 -Sub:103 Op#:25
| PANEL 5-1 SUB-SET FABRICATION OPERATION # 2----WELD AND VISUAL INSPECT ROOT PASS.--NOTIFY CWI FOR VISUAL WELD INSPECTION VERIFICATION--RECORD IDC DATA------Part Number: SE120-003 5-1 SUB-SET--Part Description: PANEL 5-1 SUB-SET--Specification: PS480 Rev: D--Specification: PS482 Rev: C--Specification: PS483 Rev: H--Specification: PS484 Rev: D--Specification: PS485 Rev: E--Specification: PS491 Rev: D | 65678/1.0 -Sub:103 Op#:30 | PS480 / PS482 / PS483 / PS484 / PS485 / PS491 |  | / IDC:1 / WPS:2
| PANEL 5-1 SUB-SET PROVISIONAL INSPECTION OPERATION # 2----AFTER THE ROOT WELD IS COMPLETE (PREVIOUS OPERATION COMPLETED)- INSPECT / VERIFY PROFILE IN TARGETED AREAS PER THE FOLLOWING:--ENSURE THE PART PROFILE IS WITHIN THE FOLLOWING TOLERANCE ZONE: VERIFY THAT NO INSPECTION POINT IS ABOVE THE HIGH LIMIT OF TOLERANCE (OUTWARD) OR 0.02- BELOW NOMINAL GEOMETRY (INWARD).--RECORD ACTUAL (HIGH/LOW RANGE) ON MTM IDC--AUDIT INSPECT MAGNETIC PERMEABILITY AND MATERIAL THICKNESS IN TARGETED AREAS AS REQUIRED----Part Number: SE120-003 5-1 SUB-SET--Part Description: PANEL 5-1 SUB-SET--Specification: PS482 Rev: C--Specification: PS483 Rev: H--Specification: PS484 Rev: D--Specification: PS485 Rev: E | 65678/1.0 -Sub:103 Op#:40 | PS482 / PS483 / PS484 / PS485
| PANEL 5-1 SUB-SET FABRICATION OPERATION # 3----WELD AND VISUAL INSPECT FIRST INTER-PASS.--RECORD IDC DATA------Part Number: SE120-003 5-1 SUB-SET--Part Description: PANEL 5-1 SUB-SET--Specification: PS480 Rev: D--Specification: PS482 Rev: C--Specification: PS483 Rev: H--Specification: PS484 Rev: D--Specification: PS485 Rev: E--Specification: PS491 Rev: D | 65678/1.0 -Sub:103 Op#:50 | PS480 / PS482 / PS483 / PS484 / PS485 / PS491 |  | / WPS:2
| PANEL 5-1 SUB-SET PROVISIONAL INSPECTION OPERATION # 3----AFTER THE FIRST INTER-PASS WELD IS COMPLETE (PREVIOUS OPERATION COMPLETED)- INSPECT / VERIFY PROFILE IN TARGETED AREAS PER THE FOLLOWING:--ENSURE THE PART PROFILE IS WITHIN THE FOLLOWING TOLERANCE ZONE: VERIFY THAT NO INSPECTION POINT IS ABOVE THE HIGH LIMIT OF TOLERANCE (OUTWARD) OR 0.04- BELOW NOMINAL GEOMETRY (INWARD).--RECORD ACTUAL (HIGH/LOW RANGE) ON MTM IDC--AUDIT INSPECT MAGNETIC PERMEABILITY AND MATERIAL THICKNESS IN TARGETED AREAS AS REQUIRED--Part Number: SE120-003 5-1 SUB-SET--Part Description: PANEL 5-1 SUB-SET--Specification: PS482 Rev: C--Specification: PS483 Rev: H--Specification: PS484 Rev: D--Specification: PS485 Rev: E | 65678/1.0 -Sub:103 Op#:60 | PS482 / PS483 / PS484 / PS485
| PANEL 5-1 SUB-SET FABRICATION OPERATION # 4----WELD AND VISUAL INSPECT SECOND INTER-PASS.--RECORD IDC DATA----Part Number: SE120-003 5-1 SUB-SET--Part Description: PANEL 5-1 SUB-SET--Specification: PS480 Rev: D--Specification: PS482 Rev: C--Specification: PS483 Rev: H--Specification: PS484 Rev: D--Specification: PS485 Rev: E--Specification: PS491 Rev: D | 65678/1.0 -Sub:103 Op#:70 | PS480 / PS482 / PS483 / PS484 / PS485 / PS491 |  | / WPS:2
| PANEL 5-1 SUB-SET PROVISIONAL INSPECTION OPERATION # 4----AFTER THE SECOND INTER-PASS WELD IS COMPLETE (PREVIOUS OPERATION COMPLETED)- INSPECT / VERIFY PROFILE IN TARGETED AREAS PER THE FOLLOWING:--ENSURE THE PART PROFILE IS WITHIN THE FOLLOWING TOLERANCE ZONE: VERIFY THAT NO INSPECTION POINT IS ABOVE THE HIGH LIMIT OF TOLERANCE (OUTWARD) OR 0.06- BELOW NOMINAL GEOMETRY (INWARD).--RECORD ACTUAL (HIGH/LOW RANGE) ON MTM IDC--AUDIT INSPECT MAGNETIC PERMEABILITY AND MATERIAL THICKNESS IN TARGETED AREAS AS REQUIRED--Part Number: SE120-003 5-1 SUB-SET--Part Description: PANEL 5-1 SUB-SET--Specification: PS482 Rev: C--Specification: PS483 Rev: H--Specification: PS484 Rev: D--Specification: PS485 Rev: E | 65678/1.0 -Sub:103 Op#:80 | PS482 / PS483 / PS484 / PS485
| PANEL 5-1 SUB-SET FABRICATION OPERATION # 5----WELD AND VISUAL INSPECT THIRD INTER-PASS.--RECORD IDC DATA------Part Number: SE120-003 5-1 SUB-SET--Part Description: PANEL 5-1 SUB-SET--Specification: PS480 Rev: D--Specification: PS482 Rev: C--Specification: PS483 Rev: H--Specification: PS484 Rev: D--Specification: PS485 Rev: E--Specification: PS491 Rev: D | 65678/1.0 -Sub:103 Op#:90 | PS480 / PS482 / PS483 / PS484 / PS485 / PS491 |  | / WPS:2
| PANEL 5-1 SUB-SET PROVISIONAL INSPECTION OPERATION # 5----AFTER THE THIRD INTER-PASS WELD IS COMPLETE (PREVIOUS OPERATION COMPLETED)- INSPECT / VERIFY PROFILE IN TARGETED AREAS PER THE FOLLOWING:--ENSURE THE PART PROFILE IS WITHIN THE FOLLOWING TOLERANCE ZONE: VERIFY THAT NO INSPECTION POINT IS ABOVE THE HIGH LIMIT OF TOLERANCE (OUTWARD) OR 0.08- BELOW NOMINAL GEOMETRY (INWARD).--RECORD ACTUAL (HIGH/LOW RANGE) ON MTM IDC--AUDIT INSPECT MAGNETIC PERMEABILITY AND MATERIAL THICKNESS IN TARGETED AREAS AS REQUIRED--Part Number: SE120-003 5-1 SUB-SET--Part Description: PANEL 5-1 SUB-SET--Specification: PS482 Rev: C--Specification: PS483 Rev: H--Specification: PS484 Rev: D--Specification: PS485 Rev: E | 65678/1.0 -Sub:103 Op#:100 | PS482 / PS483 / PS484 / PS485
| PANEL 5-1 SUB-SET FABRICATION OPERATION # 6----WELD AND VISUAL INSPECT FOURTH INTER-PASS.--RECORD IDC DATA----Part Number: SE120-003 5-1 SUB-SET--Part Description: PANEL 5-1 SUB-SET--Specification: PS480 Rev: D--Specification: PS482 Rev: C--Specification: PS483 Rev: H--Specification: PS484 Rev: D--Specification: PS485 Rev: E--Specification: PS491 Rev: D | 65678/1.0 -Sub:103 Op#:110 | PS480 / PS482 / PS483 / PS484 / PS485 / PS491 |  | / WPS:2
| PANEL 5-1 SUB-SET PROVISIONAL INSPECTION OPERATION # 6----AFTER THE FOURTH INTER-PASS WELD IS COMPLETE (PREVIOUS OPERATION COMPLETED)- INSPECT / VERIFY PROFILE IN TARGETED AREAS PER THE FOLLOWING:--ENSURE THE PART PROFILE IS WITHIN THE FOLLOWING TOLERANCE ZONE: VERIFY THAT NO INSPECTION POINT IS ABOVE THE HIGH LIMIT OF TOLERANCE (OUTWARD) OR 0.100- BELOW NOMINAL GEOMETRY (INWARD).--RECORD ACTUAL (HIGH/LOW RANGE) ON MTM IDC--AUDIT INSPECT MAGNETIC PERMEABILITY AND MATERIAL THICKNESS IN TARGETED AREAS AS REQUIRED----Part Number: SE120-003 5-1 SUB-SET--Part Description: PANEL 5-1 SUB-SET--Specification: PS482 Rev: C--Specification: PS483 Rev: H--Specification: PS484 Rev: D--Specification: PS485 Rev: E | 65678/1.0 -Sub:103 Op#:120 | PS482 / PS483 / PS484 / PS485
| PANEL 5-1 SUB-SET FABRICATION OPERATION # 7----WELD AND VISUAL INSPECT INTERIOR COVER PASS.--NOTIFY CWI FOR VISUAL WELD INSPECTION VERIFICATION--RECORD IDC DATA------Part Number: SE120-003 5-1 SUB-SET--Part Description: PANEL 5-1 SUB-SET--Specification: PS480 Rev: D--Specification: PS482 Rev: C--Specification: PS483 Rev: H--Specification: PS484 Rev: D--Specification: PS485 Rev: E--Specification: PS491 Rev: D | 65678/1.0 -Sub:103 Op#:130 | PS480 / PS482 / PS483 / PS484 / PS485 / PS491 |  | / IDC:1 / WPS:2
| PANEL 5-1 SUB-SET PROVISIONAL INSPECTION OPERATION # 7----AFTER THE INTERIOR COVER PASS WELD IS COMPLETE (PREVIOUS OPERATION COMPLETED)- INSPECT / VERIFY PROFILE IN TARGETED AREAS PER THE FOLLOWING:--ENSURE THE PART PROFILE IS WITHIN THE FOLLOWING TOLERANCE ZONE: VERIFY THAT NO INSPECTION POINT IS ABOVE THE HIGH LIMIT OF TOLERANCE (OUTWARD) OR 0.120- BELOW NOMINAL GEOMETRY (INWARD).--RECORD ACTUAL (HIGH/LOW RANGE) ON MTM IDC--AUDIT INSPECT MAGNETIC PERMEABILITY AND MATERIAL THICKNESS IN TARGETED AREAS AS REQUIRED--Part Number: SE120-003 5-1 SUB-SET--Part Description: PANEL 5-1 SUB-SET--Specification: PS482 Rev: C--Specification: PS483 Rev: H--Specification: PS484 Rev: D--Specification: PS485 Rev: E | 65678/1.0 -Sub:103 Op#:140 | PS482 / PS483 / PS484 / PS485
| PANEL 5-1 SUB-SET FABRICATION OPERATION # 8----WELD AND VISUAL INSPECT EXTERIOR COVER PASS.--NOTIFY CWI FOR VISUAL WELD INSPECTION VERIFICATION--RECORD IDC DATA--REMOVE FROM FIXTURE AND RE-ATTACH (FREE STATE) FOR INSPECTION--NOTIFY Q/A FOR PROFILE- MAGNETIC PERMEABILITY- AND MATERIAL THICKNESS VERIFICATION.--ASSIST Q/A WITH PROFILE VERIFICATION AS REQUIRED.----Part Number: SE120-003 5-1 SUB-SET--Part Description: PANEL 5-1 SUB-SET--Specification: PS480 Rev: D--Specification: PS482 Rev: C--Specification: PS483 Rev: H--Specification: PS484 Rev: D--Specification: PS485 Rev: E--Specification: PS491 Rev: D | 65678/1.0 -Sub:103 Op#:150 | PS480 / PS482 / PS483 / PS484 / PS485 / PS491 |  | / IDC:1 / WPS:2
| PANEL 5-1 SUB-SET INSPECTION OPERATION # 8----AFTER THE EXTERIOR COVER PASS WELD IS COMPLETE (PREVIOUS OPERATION COMPLETED)- INSPECT / VERIFY THE PANEL SUB-SET PROFILE PER THE FOLLOWING:--ENSURE THE PART PROFILE IS WITHIN THE FOLLOWING TOLERANCE ZONE: VERIFY THAT NO INSPECTION POINT IS ABOVE THE HIGH LIMIT OF TOLERANCE (OUTWARD) OR 0.140- BELOW NOMINAL GEOMETRY (INWARD).--RECORD ACTUAL (HIGH/LOW RANGE) ON MTM IDC--AUDIT INSPECT AND RECORD THE MAGNETIC PERMEABILITY AND MATERIAL THICKNESS (APPROXIMATELY 25% NEAR WELDS- AND APPROXIMATELY 10% WITHIN THE REMAINDER OF THE PANEL SURFACE AREA).--RECORD IDC DATA----Part Number: SE120-003 5-1 SUB-SET--Part Description: PANEL 5-1 SUB-SET--Specification: PS482 Rev: C--Specification: PS483 Rev: H--Specification: PS484 Rev: D--Specification: PS485 Rev: E | 65678/1.0 -Sub:103 Op#:160 | PS482 / PS483 / PS484 / PS485
| AFTER TACK WELDING- AND PRIOR TO WELDING SOURCE NOTIFICATION IS REQUIRED. CUSTOMER DECISION WILL FOLLOW. NOTIFICATION VIA CFT. | 65678/1.0 -Sub:104 Op#:10
| AFTER TACK WELDING- AND PRIOR TO WELDING SOURCE NOTIFICATION IS REQUIRED. CUSTOMER DECISION WILL FOLLOW. NOTIFICATION VIA CFT. | 65678/1.0 -Sub:105 Op#:10
| PANEL 3-4 SUB-SET FABRICATION OPERATION # 1----ACQUIRE THE FOLLOWING DIE FORMED PANELS:----SE120-003 PANEL 3--SE120-003 PANEL 4----INSTALL- FIT- TRIM- AND TACK-WELD PANELS (5-1) AND (2) TO THE BUILD FIXTURE. ONCE EACH PANEL IS IN ITS OPTIMUM LOCATION- TAB AND TACK WELD IT TO THE FIXTURE. NOTE THAT THE INTERIOR PROFILE FIXTURE SURFACES ARE DESIGNED AT NOMINAL GEOMETRIC POSITION TO AVOID STARTING ANY LOWER THAN MID-TOLERANCE. SHIM IF NECESSARY TO MAINTAIN AN AVERAGE PROFILE STARTING POSITION OF NOMINAL (AGAINST THE FIXTURE- TO +.090- (0.09- GAP BETWEEN PART AND FIXTURE).----CONTACT Q/A AND UTILIZE THE LASER TRACKER TO ENSURE PROFILE IS MAINTAINED AND TOLERANCE IS OPTIMIZED PRIOR TO TACK-WELDING THE SEAM. ENSURE THERE IS EXCESS STOCK REMAINING ON THE TWO OTHER WELD SEAM PANEL EDGES (FOR FOLLOWING OPERATION FITTING AND TRIMMING). ENSURE THE UPPER AND LOWER EDGES PROTRUDE AT LEAST .06- ABOVE (AND BELOW) THE FIXTURE FACES TO COMPENSATE FOR NORMAL LONGITUDINAL WELD SHRINKAGE- AND FINAL TRIMMING THE OVERALL HEIGHT TO THE FIXTURE REGISTER FACES.----ONCE THE PANELS ARE IN OPTIMUM POSITION- THE MATING SEAM IS FIT (AND ACCEPTED BY TEAM LEADER)- AND THE REMAINING PERIPHERAL EDGES ARE TRIMMED AS DESIRED- INSTALL POSITIVE LOCATORS TO ENSURE ACCURATE RELOCATION AFTER THE PANEL IS REMOVED FOR GRINDING THE WELD PREP AND CLEANING.----REMOVE THE PANELS AND GRIND WELD PREPS. ***NOTE: THE WELD JOINT ROOT / FACE GEOMETRY MUST BE CONFIGURED AND ORIENTATED TO MINIMIZE DISTORTION AND KEEP THE BEAD WIDTH ON THE INTERIOR SIDE OF THE VESSEL (VACUUM SIDE) AS NARROW AS POSSIBLE (1 WELD BEAD WIDTH MAX IS PREFERRED).----REINSTALL THE PANELS TO THE FIXTURE ACCORDING TO PREVIOUSLY APPLIED LOCATORS. UTILIZE THE LASER TRACKER TO CONFIRM PROFILE / PART ORIENTATION HAS BEEN MAINTAINED.----ENSURE EACH PANEL IS RE-ALIGNED (SMOOTH AND CONTINUOUS) TO ITS ADJACENT MEMBER AND MIS-MATCH IS MINIMIZED.----TACK-WELD THE PANELS TOGETHER (TEAM LEADER CONCURRENCE REQUIRED).----AFTER EACH PANEL IS POSITIONED- FIT- TRIMMED- TACK-WELDED IN PLACE- (AND ACCEPTED BY THE TEAM LEADER)- LAYOUT THE APPROXIMATE LOCATIONS OF IN-PROCESS INSPECTION POINTS USING AN APPROVED MARKING DEVICE. NOTE THAT THE PURPOSE OF THE TEMPORARY MARKING IS TO MAINTAIN REPEATABLE PROFILE INSPECTION LOCATIONS THROUGHOUT THE FABRICATION PROCESS.----INSPECTION POINT GRID: APPROXIMATELY 6- CENTERS THROUGHOUT WITH APPROXIMATELY 1- CENTERS AT AND NEAR WELD JOINTS.----NOTIFY Q/A FOR PROFILE- MAGNETIC PERMEABILITY- AND MATERIAL THICKNESS VERIFICATION.----Specification: PS480 Rev: D--Specification: PS483 Rev: H--Specification: PS484 Rev: D--Specification: PS485 Rev: E--Specification: PS487 Rev: E--Specification: PS491 Rev: D--Part Number: SE120-003 3-4 SUB-SET--Part Description: PANEL 3-4 SUB-SET--Fixture: MTMFX-3075 | 65678/1.0 -Sub:106 Op#:10 | PS480 / PS483 / PS484 / PS485 / PS487 / PS491 |  | / WPS:2
| PANEL 3-4 SUB-SET INSPECTION OPERATION # 1----LASER TRACKER ASSIST FABRICATOR WITH PANEL POSITIONING AND ALIGNMENT (PREVIOUS SEQUENCE) AS REQUIRED.--AFTER THE PANEL / SUB-ASSY IS COMPLETELY POSITIONED AND TACK WELDED (PREVIOUS OPERATION COMPLETED)- INSPECT / VERIFY POSITIONING- FIT-UP- AND PROFILE OF EACH TACK WELDED SUB-SET PER THE FOLLOWING:--VERIFY THE PART PROFILE IS WITHIN THE UPPER HALF OF THE APPLIED BI-LATERAL TOLERANCE AS FOLLOWS: VERIFY THAT NO INSPECTION POINT IS ABOVE THE HIGH LIMIT OF TOLERANCE (OUTWARD) OR BELOW NOMINAL GEOMETRY (INWARD).--RECORD ACTUAL (HIGH/LOW RANGE) ON MTM IDC--AUDIT THE MAGNETIC PERMEABILITY AND MATERIAL THICKNESS AT THE WELD SEAM- AND AROUND THE PERIMETER OF EACH PANEL (STAYING INSIDE THE REMAINING TRIM STOCK)--RECORD PROFILE- MAGNETIC PERMEABILITY- AND MATERIAL THICKNESS MEASUREMENTS ON THE INSPECTION MAP (IN THE APPLICABLE CHART LOCATIONS).--RECORD THE PROFILE- MAGNETIC PERMEABILITY- AND MATERIAL THICKNESS RANGES ON IDC--Part Number: SE120-003 3-4 SUB-SET--Part Description: PANEL 3-4 SUB-SET--Specification: PS482 Rev: C--Specification: PS483 Rev: H--Specification: PS484 Rev: D--Specification: PS485 Rev: E--Map(s): SE120-003-11MTM --Map(s): SE120-003-15MTM | 65678/1.0 -Sub:106 Op#:20 | PS482 / PS483 / PS484 / PS485
| ENGINEERING / QUALITY ASSURANCE HOLD POINT----EVALUATE THE FIRST INSPECTION OPERATION RESULTS--DETERMINE AND AGREE WHICH INTERIM PROFILE- MAGNETIC PERMEABILITY- AND MATERIAL THICKNESS INSPECTION SEQUENCES SHOULD BE RELEASED AND ADMINISTERED.--PROVIDE THE APPROPRIATE DIRECTION TO PRODUCTION CONTROL----CONCENSUS REQUIRED BY THE FOLLOWING PERSONNEL:----PROJECT ENGINEER--RESPONSIBLE INSPECTOR AND/OR Q/A MANAGER--RESPONSIBLE FABRICATION TEAM LEADER | 65678/1.0 -Sub:106 Op#:25
| PANEL 3-4 SUB-SET FABRICATION OPERATION # 2----WELD AND VISUAL INSPECT ROOT PASS.--NOTIFY CWI FOR VISUAL WELD INSPECTION VERIFICATION--RECORD IDC DATA------Part Number: SE120-003 3-4 SUB-SET--Part Description: PANEL 3-4 SUB-SET--Specification: PS480 Rev: D--Specification: PS482 Rev: C--Specification: PS483 Rev: H--Specification: PS484 Rev: D--Specification: PS485 Rev: E--Specification: PS491 Rev: D | 65678/1.0 -Sub:106 Op#:30 | PS480 / PS482 / PS483 / PS484 / PS485 / PS491 |  | / IDC:1 / WPS:2
| PANEL 3-4 SUB-SET PROVISIONAL INSPECTION OPERATION # 2----AFTER THE ROOT WELD IS COMPLETE (PREVIOUS OPERATION COMPLETED)- INSPECT / VERIFY PROFILE IN TARGETED AREAS PER THE FOLLOWING:--ENSURE THE PART PROFILE IS WITHIN THE FOLLOWING TOLERANCE ZONE: VERIFY THAT NO INSPECTION POINT IS ABOVE THE HIGH LIMIT OF TOLERANCE (OUTWARD) OR 0.02- BELOW NOMINAL GEOMETRY (INWARD).--RECORD ACTUAL (HIGH/LOW RANGE) ON MTM IDC--AUDIT INSPECT MAGNETIC PERMEABILITY AND MATERIAL THICKNESS IN TARGETED AREAS AS REQUIRED----Part Number: SE120-003 3-4 SUB-SET--Part Description: PANEL 3-4 SUB-SET--Specification: PS482 Rev: C--Specification: PS483 Rev: H--Specification: PS484 Rev: D--Specification: PS485 Rev: E | 65678/1.0 -Sub:106 Op#:40 | PS482 / PS483 / PS484 / PS485
| PANEL 3-4 SUB-SET FABRICATION OPERATION # 3----WELD AND VISUAL INSPECT FIRST INTER-PASS.--RECORD IDC DATA------Part Number: SE120-003 3-4 SUB-SET--Part Description: PANEL 3-4 SUB-SET--Specification: PS480 Rev: D--Specification: PS482 Rev: C--Specification: PS483 Rev: H--Specification: PS484 Rev: D--Specification: PS485 Rev: E--Specification: PS491 Rev: D | 65678/1.0 -Sub:106 Op#:50 | PS480 / PS482 / PS483 / PS484 / PS485 / PS491 |  | / WPS:2
| PANEL 3-4 SUB-SET PROVISIONAL INSPECTION OPERATION # 3----AFTER THE FIRST INTER-PASS WELD IS COMPLETE (PREVIOUS OPERATION COMPLETED)- INSPECT / VERIFY PROFILE IN TARGETED AREAS PER THE FOLLOWING:--ENSURE THE PART PROFILE IS WITHIN THE FOLLOWING TOLERANCE ZONE: VERIFY THAT NO INSPECTION POINT IS ABOVE THE HIGH LIMIT OF TOLERANCE (OUTWARD) OR 0.04- BELOW NOMINAL GEOMETRY (INWARD).--RECORD ACTUAL (HIGH/LOW RANGE) ON MTM IDC--AUDIT INSPECT MAGNETIC PERMEABILITY AND MATERIAL THICKNESS IN TARGETED AREAS AS REQUIRED--Part Number: SE120-003 3-4 SUB-SET--Part Description: PANEL 3-4 SUB-SET--Specification: PS482 Rev: C--Specification: PS483 Rev: H--Specification: PS484 Rev: D--Specification: PS485 Rev: E | 65678/1.0 -Sub:106 Op#:60 | PS482 / PS483 / PS484 / PS485
| PANEL 3-4 SUB-SET FABRICATION OPERATION # 4----WELD AND VISUAL INSPECT SECOND INTER-PASS.--RECORD IDC DATA----Part Number: SE120-003 3-4 SUB-SET--Part Description: PANEL 3-4 SUB-SET--Specification: PS480 Rev: D--Specification: PS482 Rev: C--Specification: PS483 Rev: H--Specification: PS484 Rev: D--Specification: PS485 Rev: E--Specification: PS491 Rev: D | 65678/1.0 -Sub:106 Op#:70 | PS480 / PS482 / PS483 / PS484 / PS485 / PS491 |  | / WPS:2
| PANEL 3-4 SUB-SET PROVISIONAL INSPECTION OPERATION # 4----AFTER THE SECOND INTER-PASS WELD IS COMPLETE (PREVIOUS OPERATION COMPLETED)- INSPECT / VERIFY PROFILE IN TARGETED AREAS PER THE FOLLOWING:--ENSURE THE PART PROFILE IS WITHIN THE FOLLOWING TOLERANCE ZONE: VERIFY THAT NO INSPECTION POINT IS ABOVE THE HIGH LIMIT OF TOLERANCE (OUTWARD) OR 0.06- BELOW NOMINAL GEOMETRY (INWARD).--RECORD ACTUAL (HIGH/LOW RANGE) ON MTM IDC--AUDIT INSPECT MAGNETIC PERMEABILITY AND MATERIAL THICKNESS IN TARGETED AREAS AS REQUIRED--Part Number: SE120-003 3-4 SUB-SET--Part Description: PANEL 3-4 SUB-SET--Specification: PS482 Rev: C--Specification: PS483 Rev: H--Specification: PS484 Rev: D--Specification: PS485 Rev: E | 65678/1.0 -Sub:106 Op#:80 | PS482 / PS483 / PS484 / PS485
| PANEL 3-4 SUB-SET FABRICATION OPERATION # 5----WELD AND VISUAL INSPECT THIRD INTER-PASS.--RECORD IDC DATA------Part Number: SE120-003 3-4 SUB-SET--Part Description: PANEL 3-4 SUB-SET--Specification: PS480 Rev: D--Specification: PS482 Rev: C--Specification: PS483 Rev: H--Specification: PS484 Rev: D--Specification: PS485 Rev: E--Specification: PS491 Rev: D | 65678/1.0 -Sub:106 Op#:90 | PS480 / PS482 / PS483 / PS484 / PS485 / PS491 |  | / WPS:2
| PANEL 3-4 SUB-SET PROVISIONAL INSPECTION OPERATION # 5----AFTER THE THIRD INTER-PASS WELD IS COMPLETE (PREVIOUS OPERATION COMPLETED)- INSPECT / VERIFY PROFILE IN TARGETED AREAS PER THE FOLLOWING:--ENSURE THE PART PROFILE IS WITHIN THE FOLLOWING TOLERANCE ZONE: VERIFY THAT NO INSPECTION POINT IS ABOVE THE HIGH LIMIT OF TOLERANCE (OUTWARD) OR 0.08- BELOW NOMINAL GEOMETRY (INWARD).--RECORD ACTUAL (HIGH/LOW RANGE) ON MTM IDC--AUDIT INSPECT MAGNETIC PERMEABILITY AND MATERIAL THICKNESS IN TARGETED AREAS AS REQUIRED--Part Number: SE120-003 3-4 SUB-SET--Part Description: PANEL 3-4 SUB-SET--Specification: PS482 Rev: C--Specification: PS483 Rev: H--Specification: PS484 Rev: D--Specification: PS485 Rev: E | 65678/1.0 -Sub:106 Op#:100 | PS482 / PS483 / PS484 / PS485
| PANEL 3-4 SUB-SET FABRICATION OPERATION # 6----WELD AND VISUAL INSPECT FOURTH INTER-PASS.--RECORD IDC DATA----Part Number: SE120-003 3-4 SUB-SET--Part Description: PANEL 3-4 SUB-SET--Specification: PS480 Rev: D--Specification: PS482 Rev: C--Specification: PS483 Rev: H--Specification: PS484 Rev: D--Specification: PS485 Rev: E--Specification: PS491 Rev: D | 65678/1.0 -Sub:106 Op#:110 | PS480 / PS482 / PS483 / PS484 / PS485 / PS491 |  | / WPS:2
| PANEL 3-4 SUB-SET PROVISIONAL INSPECTION OPERATION # 6----AFTER THE FOURTH INTER-PASS WELD IS COMPLETE (PREVIOUS OPERATION COMPLETED)- INSPECT / VERIFY PROFILE IN TARGETED AREAS PER THE FOLLOWING:--ENSURE THE PART PROFILE IS WITHIN THE FOLLOWING TOLERANCE ZONE: VERIFY THAT NO INSPECTION POINT IS ABOVE THE HIGH LIMIT OF TOLERANCE (OUTWARD) OR 0.100- BELOW NOMINAL GEOMETRY (INWARD).--RECORD ACTUAL (HIGH/LOW RANGE) ON MTM IDC--AUDIT INSPECT MAGNETIC PERMEABILITY AND MATERIAL THICKNESS IN TARGETED AREAS AS REQUIRED--Part Number: SE120-003 3-4 SUB-SET--Part Description: PANEL 3-4 SUB-SET--Specification: PS482 Rev: C--Specification: PS483 Rev: H--Specification: PS484 Rev: D--Specification: PS485 Rev: E | 65678/1.0 -Sub:106 Op#:120 | PS482 / PS483 / PS484 / PS485
| PANEL 3-4 SUB-SET FABRICATION OPERATION # 7----WELD AND VISUAL INSPECT INTERIOR COVER PASS.--NOTIFY CWI FOR VISUAL WELD INSPECTION VERIFICATION--RECORD IDC DATA------Part Number: SE120-003 3-4 SUB-SET--Part Description: PANEL 3-4 SUB-SET--Specification: PS480 Rev: D--Specification: PS482 Rev: C--Specification: PS483 Rev: H--Specification: PS484 Rev: D--Specification: PS485 Rev: E--Specification: PS491 Rev: D | 65678/1.0 -Sub:106 Op#:130 | PS480 / PS482 / PS483 / PS484 / PS485 / PS491 |  | / IDC:1 / WPS:2
| PANEL 3-4 SUB-SET PROVISIONAL INSPECTION OPERATION # 7----AFTER THE INTERIOR COVER PASS WELD IS COMPLETE (PREVIOUS OPERATION COMPLETED)- INSPECT / VERIFY PROFILE IN TARGETED AREAS PER THE FOLLOWING:--ENSURE THE PART PROFILE IS WITHIN THE FOLLOWING TOLERANCE ZONE: VERIFY THAT NO INSPECTION POINT IS ABOVE THE HIGH LIMIT OF TOLERANCE (OUTWARD) OR 0.120- BELOW NOMINAL GEOMETRY (INWARD).--RECORD ACTUAL (HIGH/LOW RANGE) ON MTM IDC--AUDIT INSPECT MAGNETIC PERMEABILITY AND MATERIAL THICKNESS IN TARGETED AREAS AS REQUIRED--Part Number: SE120-003 3-4 SUB-SET--Part Description: PANEL 3-4 SUB-SET--Specification: PS482 Rev: C--Specification: PS483 Rev: H--Specification: PS484 Rev: D--Specification: PS485 Rev: E | 65678/1.0 -Sub:106 Op#:140 | PS482 / PS483 / PS484 / PS485
| PANEL 3-4 SUB-SET FABRICATION OPERATION # 8----WELD AND VISUAL INSPECT EXTERIOR COVER PASS.--NOTIFY CWI FOR VISUAL WELD INSPECTION VERIFICATION--RECORD IDC DATA--REMOVE FROM FIXTURE- GRIND AND POLISH THE WELD ZONE (TO MINIMIZE CONFINED SPACE POLISHING LATER)- AND RE-ATTACH (FREE STATE) FOR INSPECTION--NOTE THAT THE REMAINING VERTICAL WELDS WILL BE TRIMMED AND FIT TO THE EXISTING PANEL SUB-SET.--NOTIFY Q/A FOR PROFILE- MAGNETIC PERMEABILITY- AND MATERIAL THICKNESS VERIFICATION.--ASSIST Q/A WITH PROFILE VERIFICATION AS REQUIRED.----Part Number: SE120-003 3-4 SUB-SET--Part Description: PANEL 3-4 SUB-SET--Specification: PS480 Rev: D--Specification: PS482 Rev: C--Specification: PS483 Rev: H--Specification: PS484 Rev: D--Specification: PS485 Rev: E--Specification: PS491 Rev: D | 65678/1.0 -Sub:106 Op#:150 | PS480 / PS482 / PS483 / PS484 / PS485 / PS491 |  | / IDC:1 / WPS:2
| PANEL 3-4 SUB-SET INSPECTION OPERATION # 8----AFTER THE EXTERIOR COVER PASS WELD IS COMPLETE (PREVIOUS OPERATION COMPLETED)- INSPECT / VERIFY THE PANEL SUB-SET PROFILE PER THE FOLLOWING:--ENSURE THE PART PROFILE IS WITHIN THE FOLLOWING TOLERANCE ZONE: VERIFY THAT NO INSPECTION POINT IS ABOVE THE HIGH LIMIT OF TOLERANCE (OUTWARD) OR 0.140- BELOW NOMINAL GEOMETRY (INWARD).--RECORD ACTUAL (HIGH/LOW RANGE) ON MTM IDC--AUDIT INSPECT AND RECORD THE MAGNETIC PERMEABILITY AND MATERIAL THICKNESS (APPROXIMATELY 25% NEAR WELDS- AND APPROXIMATELY 10% WITHIN THE REMAINDER OF THE PANEL SURFACE AREA).--RECORD IDC DATA----Part Number: SE120-003 3-4 SUB-SET--Part Description: PANEL 3-4 SUB-SET--Specification: PS482 Rev: C--Specification: PS483 Rev: H--Specification: PS484 Rev: D--Specification: PS485 Rev: E | 65678/1.0 -Sub:106 Op#:160 | PS482 / PS483 / PS484 / PS485
| AFTER TACK WELDING- AND PRIOR TO WELDING SOURCE NOTIFICATION IS REQUIRED. CUSTOMER DECISION WILL FOLLOW. NOTIFICATION VIA CFT. | 65678/1.0 -Sub:107 Op#:10
| AFTER TACK WELDING- AND PRIOR TO WELDING SOURCE NOTIFICATION IS REQUIRED. CUSTOMER DECISION WILL FOLLOW. NOTIFICATION VIA CFT. | 65678/1.0 -Sub:108 Op#:10
| 30U FABRICATION OPERATION # 1----POSITION- FIT- AND TACK-WELD PANEL SUB-SET 10-6-7 TO THE BUILD FIXTURE. ONCE THE SUB-SET IS IN ITS OPTIMUM LOCATION- TAB AND TACK WELD IT TO THE FIXTURE. NOTE THAT THE INTERIOR PROFILE FIXTURE SURFACES ARE DESIGNED AT NOMINAL GEOMETRIC POSITION TO AVOID STARTING ANY LOWER THAN MID-TOLERANCE. SHIM IF NECESSARY TO MAINTAIN AN AVERAGE PROFILE STARTING POSITION OF NOMINAL (AGAINST THE FIXTURE- TO +.090- (0.09- GAP BETWEEN PART AND FIXTURE).----CONTACT Q/A AND UTILIZE THE LASER TRACKER TO ENSURE PROFILE IS MAINTAINED AND TOLERANCE IS OPTIMIZED PRIOR TO TACK-WELDING THE SEAM. ENSURE THE UPPER AND LOWER EDGES PROTRUDE AT LEAST .06- ABOVE (AND BELOW) THE FIXTURE FACES TO COMPENSATE FOR NORMAL LONGITUDINAL WELD SHRINKAGE- AND FINAL TRIMMING THE OVERALL HEIGHT TO THE FIXTURE REGISTER FACES.----AFTER THE SUB-SET IS POSITIONED- FIT- AND TACK-WELDED IN PLACE (AND ACCEPTED BY THE TEAM LEADER)- LAYOUT THE APPROXIMATE LOCATIONS OF IN-PROCESS INSPECTION POINTS USING AN APPROVED MARKING DEVICE. NOTE THAT THE PURPOSE OF THE TEMPORARY MARKING IS TO MAINTAIN REPEATABLE PROFILE INSPECTION LOCATIONS THROUGHOUT THE FABRICATION PROCESS.----INSPECTION POINT GRID: APPROXIMATELY 6- CENTERS THROUGHOUT WITH APPROXIMATELY 1- CENTERS AT AND NEAR WELD JOINTS.----NOTIFY Q/A FOR PROFILE- MAGNETIC PERMEABILITY- AND MATERIAL THICKNESS VERIFICATION.----Specification: PS480 Rev: D--Specification: PS483 Rev: H--Specification: PS484 Rev: D--Specification: PS485 Rev: E--Specification: PS487 Rev: E--Specification: PS491 Rev: D--Part Number: SE120-003 30U SUB-ASSY--Part Description: UPPER 30 DEG SUB-ASSY--Fixture: MTMFX-3075 | 65678/1.0 -Sub:109 Op#:10 | PS480 / PS483 / PS484 / PS485 / PS487 / PS491 |  | / WPS:2
| 30U INSPECTION OPERATION # 1----LASER TRACKER ASSIST FABRICATOR WITH PANEL SUB-SET POSITIONING AND ALIGNMENT (PREVIOUS SEQUENCE) AS REQUIRED.--AFTER THE PANEL / SUB-ASSY IS COMPLETELY POSITIONED AND TACK WELDED (PREVIOUS OPERATION COMPLETED)- INSPECT / VERIFY POSITIONING- FIT-UP- AND PROFILE OF EACH TACK WELDED SUB-SET PER THE FOLLOWING:--VERIFY THE PART PROFILE IS WITHIN THE UPPER HALF OF THE APPLIED BI-LATERAL TOLERANCE AS FOLLOWS: VERIFY THAT NO INSPECTION POINT IS ABOVE THE HIGH LIMIT OF TOLERANCE (OUTWARD) OR BELOW NOMINAL GEOMETRY (INWARD).--RECORD ACTUAL (HIGH/LOW RANGE) ON MTM IDC--AUDIT THE MAGNETIC PERMEABILITY AND MATERIAL THICKNESS AT THE WELD SEAM- AND AROUND THE PERIMETER OF EACH PANEL (STAYING INSIDE THE REMAINING TRIM STOCK)--RECORD PROFILE- MAGNETIC PERMEABILITY- AND MATERIAL THICKNESS MEASUREMENTS ON THE INSPECTION MAP (IN THE APPLICABLE CHART LOCATIONS).--RECORD THE PROFILE- MAGNETIC PERMEABILITY- AND MATERIAL THICKNESS RANGES ON IDC--Part Number: SE120-003 30U SUB-ASSY--Part Description: UPPER 30 DEG SUB-ASSY--Specification: PS482 Rev: C--Specification: PS483 Rev: H--Specification: PS484 Rev: D--Specification: PS485 Rev: E--Map(s): SE120-003-11MTM --Map(s): SE120-003-15MTM | 65678/1.0 -Sub:109 Op#:20 | PS482 / PS483 / PS484 / PS485
| 30U FABRICATION OPERATION # 2----POSITION- TRIM- FIT- AND TACK-WELD PANEL SUB-SET 8-9 TO THE BUILD FIXTURE. ONCE THE SUB-SET IS IN ITS OPTIMUM LOCATION- TAB AND TACK WELD IT TO THE FIXTURE. NOTE THAT THE INTERIOR PROFILE FIXTURE SURFACES ARE DESIGNED AT NOMINAL GEOMETRIC POSITION TO AVOID STARTING ANY LOWER THAN MID-TOLERANCE. SHIM IF NECESSARY TO MAINTAIN AN AVERAGE PROFILE STARTING POSITION OF NOMINAL (AGAINST THE FIXTURE- TO +.090- (0.09- GAP BETWEEN PART AND FIXTURE).----CONTACT Q/A AND UTILIZE THE LASER TRACKER TO ENSURE PROFILE IS MAINTAINED AND TOLERANCE IS OPTIMIZED PRIOR TO TACK-WELDING THE SEAM. ENSURE THE UPPER AND LOWER EDGES PROTRUDE AT LEAST .06- ABOVE (AND BELOW) THE FIXTURE FACES TO COMPENSATE FOR NORMAL LONGITUDINAL WELD SHRINKAGE- AND FINAL TRIMMING THE OVERALL HEIGHT TO THE FIXTURE REGISTER FACES.----AFTER THE SUB-SET IS POSITIONED- FIT- AND TACK-WELDED IN PLACE (AND ACCEPTED BY THE TEAM LEADER)- LAYOUT THE APPROXIMATE LOCATIONS OF IN-PROCESS INSPECTION POINTS USING AN APPROVED MARKING DEVICE. NOTE THAT THE PURPOSE OF THE TEMPORARY MARKING IS TO MAINTAIN REPEATABLE PROFILE INSPECTION LOCATIONS THROUGHOUT THE FABRICATION PROCESS.----INSPECTION POINT GRID: APPROXIMATELY 6- CENTERS THROUGHOUT WITH APPROXIMATELY 1- CENTERS AT AND NEAR WELD JOINTS.----NOTIFY Q/A FOR PROFILE- MAGNETIC PERMEABILITY- AND MATERIAL THICKNESS VERIFICATION.----Specification: PS480 Rev: D--Specification: PS483 Rev: H--Specification: PS484 Rev: D--Specification: PS485 Rev: E--Specification: PS487 Rev: E--Specification: PS491 Rev: D--Part Number: SE120-003 30U SUB-ASSY--Part Description: UPPER 30 DEG SUB-ASSY--Fixture: MTMFX-3075 | 65678/1.0 -Sub:109 Op#:30 | PS480 / PS483 / PS484 / PS485 / PS487 / PS491 |  | / WPS:2
| 30U INSPECTION OPERATION # 2----LASER TRACKER ASSIST FABRICATOR WITH PANEL SUB-SET POSITIONING AND ALIGNMENT (PREVIOUS SEQUENCE) AS REQUIRED.--AFTER THE PANEL / SUB-ASSY IS COMPLETELY POSITIONED AND TACK WELDED (PREVIOUS OPERATION COMPLETED)- INSPECT / VERIFY POSITIONING- FIT-UP- AND PROFILE OF EACH TACK WELDED SUB-SET PER THE FOLLOWING:--VERIFY THE PART PROFILE IS WITHIN THE UPPER HALF OF THE APPLIED BI-LATERAL TOLERANCE AS FOLLOWS: VERIFY THAT NO INSPECTION POINT IS ABOVE THE HIGH LIMIT OF TOLERANCE (OUTWARD) OR BELOW NOMINAL GEOMETRY (INWARD).--RECORD ACTUAL (HIGH/LOW RANGE) ON MTM IDC--AUDIT THE MAGNETIC PERMEABILITY AND MATERIAL THICKNESS AT THE WELD SEAM- AND AROUND THE PERIMETER OF EACH PANEL (STAYING INSIDE THE REMAINING TRIM STOCK)--RECORD PROFILE- MAGNETIC PERMEABILITY- AND MATERIAL THICKNESS MEASUREMENTS ON THE INSPECTION MAP (IN THE APPLICABLE CHART LOCATIONS).--RECORD THE PROFILE- MAGNETIC PERMEABILITY- AND MATERIAL THICKNESS RANGES ON IDC--Part Number: SE120-003 30U SUB-ASSY--Part Description: UPPER 30 DEG SUB-ASSY--Specification: PS482 Rev: C--Specification: PS483 Rev: H--Specification: PS484 Rev: D--Specification: PS485 Rev: E--Map(s): SE120-003-11MTM --Map(s): SE120-003-15MTM | 65678/1.0 -Sub:109 Op#:40 | PS482 / PS483 / PS484 / PS485
| ENGINEERING / QUALITY ASSURANCE HOLD POINT----EVALUATE THE FIRST INSPECTION OPERATION RESULTS--DETERMINE AND AGREE WHICH INTERIM PROFILE- MAGNETIC PERMEABILITY- AND MATERIAL THICKNESS INSPECTION SEQUENCES SHOULD BE RELEASED AND ADMINISTERED.--PROVIDE THE APPROPRIATE DIRECTION TO PRODUCTION CONTROL----CONCENSUS REQUIRED BY THE FOLLOWING PERSONNEL:----PROJECT ENGINEER--RESPONSIBLE INSPECTOR AND/OR Q/A MANAGER--RESPONSIBLE FABRICATION TEAM LEADER | 65678/1.0 -Sub:109 Op#:50
| 30U FABRICATION OPERATION # 3----WELD AND VISUAL INSPECT ROOT PASS.--NOTIFY CWI FOR VISUAL WELD INSPECTION VERIFICATION--RECORD IDC DATA----Part Number: SE120-003 30U SUB-ASSY--Part Description: UPPER 30 DEG SUB-ASSY--Specification: PS480 Rev: D--Specification: PS482 Rev: C--Specification: PS483 Rev: H--Specification: PS484 Rev: D--Specification: PS485 Rev: E--Specification: PS491 Rev: D | 65678/1.0 -Sub:109 Op#:60 | PS480 / PS482 / PS483 / PS484 / PS485 / PS491 |  | / IDC:2 / WPS:2
| 30U PROVISIONAL INSPECTION OPERATION # 3----AFTER THE ROOT WELDS ARE COMPLETE (PREVIOUS OPERATION COMPLETED)- INSPECT / VERIFY PROFILE IN TARGETED AREAS PER THE FOLLOWING:--ENSURE THE PART PROFILE IS WITHIN THE FOLLOWING TOLERANCE ZONE: VERIFY THAT NO INSPECTION POINT IS ABOVE THE HIGH LIMIT OF TOLERANCE (OUTWARD) OR 0.02- BELOW NOMINAL GEOMETRY (INWARD).--RECORD ACTUAL (HIGH/LOW RANGE) ON MTM IDC--AUDIT INSPECT MAGNETIC PERMEABILITY AND MATERIAL THICKNESS IN TARGETED AREAS AS REQUIRED--Part Number: SE120-003 30U SUB-ASSY--Part Description: UPPER 30 DEG SUB-ASSY--Specification: PS482 Rev: C--Specification: PS483 Rev: H--Specification: PS484 Rev: D--Specification: PS485 Rev: E | 65678/1.0 -Sub:109 Op#:70 | PS482 / PS483 / PS484 / PS485
| 30U FABRICATION OPERATION # 4----WELD AND VISUAL INSPECT FIRST INTER-PASSES.--RECORD IDC DATA----Part Number: SE120-003 30U SUB-ASSY--Part Description: UPPER 30 DEG SUB-ASSY--Specification: PS480 Rev: D--Specification: PS482 Rev: C--Specification: PS483 Rev: H--Specification: PS484 Rev: D--Specification: PS485 Rev: E--Specification: PS491 Rev: D | 65678/1.0 -Sub:109 Op#:80 | PS480 / PS482 / PS483 / PS484 / PS485 / PS491 |  | / WPS:2
| 30U PROVISIONAL INSPECTION OPERATION # 4----AFTER THE FIRST INTER-PASS WELD IS COMPLETE (PREVIOUS OPERATION COMPLETED)- INSPECT / VERIFY PROFILE IN TARGETED AREAS PER THE FOLLOWING:--ENSURE THE PART PROFILE IS WITHIN THE FOLLOWING TOLERANCE ZONE: VERIFY THAT NO INSPECTION POINT IS ABOVE THE HIGH LIMIT OF TOLERANCE (OUTWARD) OR 0.04- BELOW NOMINAL GEOMETRY (INWARD).--RECORD ACTUAL (HIGH/LOW RANGE) ON MTM IDC--AUDIT INSPECT MAGNETIC PERMEABILITY AND MATERIAL THICKNESS IN TARGETED AREAS AS REQUIRED--Part Number: SE120-003 30U SUB-ASSY--Part Description: UPPER 30 DEG SUB-ASSY--Specification: PS482 Rev: C--Specification: PS483 Rev: H--Specification: PS484 Rev: D--Specification: PS485 Rev: E | 65678/1.0 -Sub:109 Op#:90 | PS482 / PS483 / PS484 / PS485
| 30U FABRICATION OPERATION # 5----WELD AND VISUAL INSPECT SECOND INTER-PASS.--RECORD IDC DATA------Part Number: SE120-003 30U SUB-ASSY--Part Description: UPPER 30 DEG SUB-ASSY--Specification: PS480 Rev: D--Specification: PS482 Rev: C--Specification: PS483 Rev: H--Specification: PS484 Rev: D--Specification: PS485 Rev: E--Specification: PS491 Rev: D | 65678/1.0 -Sub:109 Op#:100 | PS480 / PS482 / PS483 / PS484 / PS485 / PS491 |  | / WPS:2
| 30U PROVISIONAL INSPECTION OPERATION # 5----AFTER THE SECOND INTER-PASS WELD IS COMPLETE (PREVIOUS OPERATION COMPLETED)- INSPECT / VERIFY PROFILE IN TARGETED AREAS PER THE FOLLOWING:--ENSURE THE PART PROFILE IS WITHIN THE FOLLOWING TOLERANCE ZONE: VERIFY THAT NO INSPECTION POINT IS ABOVE THE HIGH LIMIT OF TOLERANCE (OUTWARD) OR 0.06- BELOW NOMINAL GEOMETRY (INWARD).--RECORD ACTUAL (HIGH/LOW RANGE) ON MTM IDC--AUDIT INSPECT MAGNETIC PERMEABILITY AND MATERIAL THICKNESS IN TARGETED AREAS AS REQUIRED--Part Number: SE120-003 30U SUB-ASSY--Part Description: UPPER 30 DEG SUB-ASSY--Specification: PS482 Rev: C--Specification: PS483 Rev: H--Specification: PS484 Rev: D--Specification: PS485 Rev: E | 65678/1.0 -Sub:109 Op#:110 | PS482 / PS483 / PS484 / PS485
| 30U FABRICATION OPERATION # 6----WELD AND VISUAL INSPECT THIRD INTER-PASS.--RECORD IDC DATA----Part Number: SE120-003 30U SUB-ASSY--Part Description: UPPER 30 DEG SUB-ASSY--Specification: PS480 Rev: D--Specification: PS482 Rev: C--Specification: PS483 Rev: H--Specification: PS484 Rev: D--Specification: PS485 Rev: E--Specification: PS491 Rev: D | 65678/1.0 -Sub:109 Op#:120 | PS480 / PS482 / PS483 / PS484 / PS485 / PS491 |  | / WPS:2
| 30U PROVISIONAL INSPECTION OPERATION # 6----AFTER THE THIRD INTER-PASS WELDS ARE COMPLETE (PREVIOUS OPERATION COMPLETED)- INSPECT / VERIFY PROFILE IN TARGETED AREAS PER THE FOLLOWING:--ENSURE THE PART PROFILE IS WITHIN THE FOLLOWING TOLERANCE ZONE: VERIFY THAT NO INSPECTION POINT IS ABOVE THE HIGH LIMIT OF TOLERANCE (OUTWARD) OR 0.08- BELOW NOMINAL GEOMETRY (INWARD).--RECORD ACTUAL (HIGH/LOW RANGE) ON MTM IDC--AUDIT INSPECT MAGNETIC PERMEABILITY AND MATERIAL THICKNESS IN TARGETED AREAS AS REQUIRED--Part Number: SE120-003 30U SUB-ASSY--Part Description: UPPER 30 DEG SUB-ASSY--Specification: PS482 Rev: C--Specification: PS483 Rev: H--Specification: PS484 Rev: D--Specification: PS485 Rev: E | 65678/1.0 -Sub:109 Op#:130 | PS482 / PS483 / PS484 / PS485
| 30U FABRICATION OPERATION # 7----WELD AND VISUAL INSPECT FOURTH INTER-PASS.--RECORD IDC DATA----Part Number: SE120-003 30U SUB-ASSY--Part Description: UPPER 30 DEG SUB-ASSY--Specification: PS480 Rev: D--Specification: PS482 Rev: C--Specification: PS483 Rev: H--Specification: PS484 Rev: D--Specification: PS485 Rev: E--Specification: PS491 Rev: D | 65678/1.0 -Sub:109 Op#:140 | PS480 / PS482 / PS483 / PS484 / PS485 / PS491 |  | / WPS:2
| 30U PROVISIONAL INSPECTION OPERATION # 7----AFTER THE FOURTH INTER-PASS WELD IS COMPLETE (PREVIOUS OPERATION COMPLETED)- INSPECT / VERIFY PROFILE IN TARGETED AREAS PER THE FOLLOWING:--ENSURE THE PART PROFILE IS WITHIN THE FOLLOWING TOLERANCE ZONE: VERIFY THAT NO INSPECTION POINT IS ABOVE THE HIGH LIMIT OF TOLERANCE (OUTWARD) OR 0.100- BELOW NOMINAL GEOMETRY (INWARD).--RECORD ACTUAL (HIGH/LOW RANGE) ON MTM IDC--AUDIT INSPECT MAGNETIC PERMEABILITY AND MATERIAL THICKNESS IN TARGETED AREAS AS REQUIRED--Part Number: SE120-003 30U SUB-ASSY--Part Description: UPPER 30 DEG SUB-ASSY--Specification: PS482 Rev: C--Specification: PS483 Rev: H--Specification: PS484 Rev: D--Specification: PS485 Rev: E | 65678/1.0 -Sub:109 Op#:150 | PS482 / PS483 / PS484 / PS485
| 30U FABRICATION OPERATION # 8----WELD AND VISUAL INSPECT INTERIOR COVER PASSES.--NOTIFY CWI FOR VISUAL WELD INSPECTION VERIFICATION--RECORD IDC DATA------Part Number: SE120-003 30U SUB-ASSY--Part Description: UPPER 30 DEG SUB-ASSY--Specification: PS480 Rev: D--Specification: PS482 Rev: C--Specification: PS483 Rev: H--Specification: PS484 Rev: D--Specification: PS485 Rev: E--Specification: PS491 Rev: D | 65678/1.0 -Sub:109 Op#:160 | PS480 / PS482 / PS483 / PS484 / PS485 / PS491 |  | / IDC:2 / WPS:2
| 30U PROVISIONAL INSPECTION OPERATION # 8----AFTER THE INTERIOR COVER PASS WELDS ARE COMPLETE (PREVIOUS OPERATION COMPLETED)- INSPECT / VERIFY PROFILE IN TARGETED AREAS PER THE FOLLOWING:--ENSURE THE PART PROFILE IS WITHIN THE FOLLOWING TOLERANCE ZONE: VERIFY THAT NO INSPECTION POINT IS ABOVE THE HIGH LIMIT OF TOLERANCE (OUTWARD) OR 0.120- BELOW NOMINAL GEOMETRY (INWARD).--RECORD ACTUAL (HIGH/LOW RANGE) ON MTM IDC--AUDIT INSPECT MAGNETIC PERMEABILITY AND MATERIAL THICKNESS IN TARGETED AREAS AS REQUIRED--Part Number: SE120-003 30U SUB-ASSY--Part Description: UPPER 30 DEG SUB-ASSY--Specification: PS482 Rev: C--Specification: PS483 Rev: H--Specification: PS484 Rev: D--Specification: PS485 Rev: E | 65678/1.0 -Sub:109 Op#:170 | PS482 / PS483 / PS484 / PS485
| 30U FABRICATION OPERATION # 9----WELD AND VISUAL INSPECT EXTERIOR COVER PASSES.--NOTIFY CWI FOR VISUAL WELD INSPECTION VERIFICATION--RECORD IDC DATA--REMOVE FROM FIXTURE- GRIND AND POLISH THE WELD ZONE (TO MINIMIZE CONFINED SPACE POLISHING LATER)- AND RE-ATTACH (FREE STATE) FOR INSPECTION--NOTIFY Q/A FOR PROFILE- MAGNETIC PERMEABILITY- AND MATERIAL THICKNESS VERIFICATION.--ASSIST Q/A WITH PROFILE VERIFICATION AS REQUIRED.----Part Number: SE120-003 30U SUB-ASSY--Part Description: UPPER 30 DEG SUB-ASSY--Specification: PS480 Rev: D--Specification: PS482 Rev: C--Specification: PS483 Rev: H--Specification: PS484 Rev: D--Specification: PS485 Rev: E--Specification: PS491 Rev: D | 65678/1.0 -Sub:109 Op#:180 | PS480 / PS482 / PS483 / PS484 / PS485 / PS491 |  | / IDC:2 / WPS:2
| 30U INSPECTION OPERATION # 9----AFTER THE EXTERIOR COVER PASS WELDS ARE COMPLETE (PREVIOUS OPERATION COMPLETED)- INSPECT / VERIFY THE PANEL SUB-SET PROFILE PER THE FOLLOWING:--ENSURE THE PART PROFILE IS WITHIN THE FOLLOWING TOLERANCE ZONE: VERIFY THAT NO INSPECTION POINT IS ABOVE THE HIGH LIMIT OF TOLERANCE (OUTWARD) OR 0.140- BELOW NOMINAL GEOMETRY (INWARD).--RECORD ACTUAL (HIGH/LOW RANGE) ON MTM IDC--AUDIT INSPECT AND RECORD THE MAGNETIC PERMEABILITY AND MATERIAL THICKNESS (APPROXIMATELY 25% NEAR WELDS- AND APPROXIMATELY 10% WITHIN THE REMAINDER OF THE PANEL SURFACE AREA).--RECORD IDC DATA----Part Number: SE120-003 30U SUB-ASSY--Part Description: UPPER 30 DEG SUB-ASSY--Specification: PS482 Rev: C--Specification: PS483 Rev: H--Specification: PS484 Rev: D--Specification: PS485 Rev: E | 65678/1.0 -Sub:109 Op#:190 | PS482 / PS483 / PS484 / PS485
| PANEL 10-6-7 SUB-SET FABRICATION OPERATION # 1----ACQUIRE THE FOLLOWING DIE FORMED PANELS:----SE120-003 PANEL 10-6 SUB-SET--SE120-003 PANEL 7----INSTALL- FIT- TRIM- AND TACK-WELD PANELS TO THE BUILD FIXTURE. ONCE EACH PANEL IS IN ITS OPTIMUM LOCATION- TAB AND TACK WELD IT TO THE FIXTURE. NOTE THAT THE INTERIOR PROFILE FIXTURE SURFACES ARE DESIGNED AT NOMINAL GEOMETRIC POSITION TO AVOID STARTING ANY LOWER THAN MID-TOLERANCE. SHIM IF NECESSARY TO MAINTAIN AN AVERAGE PROFILE STARTING POSITION OF NOMINAL (AGAINST THE FIXTURE- TO +.090- (0.09- GAP BETWEEN PART AND FIXTURE).----CONTACT Q/A AND UTILIZE THE LASER TRACKER TO ENSURE PROFILE IS MAINTAINED AND TOLERANCE IS OPTIMIZED PRIOR TO TACK-WELDING THE SEAM. ENSURE THERE IS EXCESS STOCK REMAINING ON THE TWO OTHER WELD SEAM PANEL EDGES (FOR FOLLOWING OPERATION FITTING AND TRIMMING). ENSURE THE UPPER AND LOWER EDGES PROTRUDE AT LEAST .06- ABOVE (AND BELOW) THE FIXTURE FACES TO COMPENSATE FOR NORMAL LONGITUDINAL WELD SHRINKAGE- AND FINAL TRIMMING THE OVERALL HEIGHT TO THE FIXTURE REGISTER FACES.----ONCE THE PANELS ARE IN OPTIMUM POSITION- THE MATING SEAM IS FIT (AND ACCEPTED BY TEAM LEADER)- AND THE REMAINING PERIPHERAL EDGES ARE TRIMMED AS DESIRED- INSTALL POSITIVE LOCATORS TO ENSURE ACCURATE RELOCATION AFTER THE PANEL IS REMOVED FOR GRINDING THE WELD PREP AND CLEANING.----REMOVE THE PANELS AND GRIND WELD PREPS. ***NOTE: THE WELD JOINT ROOT / FACE GEOMETRY MUST BE CONFIGURED AND ORIENTATED TO MINIMIZE DISTORTION AND KEEP THE BEAD WIDTH ON THE INTERIOR SIDE OF THE VESSEL (VACUUM SIDE) AS NARROW AS POSSIBLE (1 WELD BEAD WIDTH MAX IS PREFERRED).----REINSTALL THE PANELS TO THE FIXTURE ACCORDING TO PREVIOUSLY APPLIED LOCATORS. UTILIZE THE LASER TRACKER TO CONFIRM PROFILE / PART ORIENTATION HAS BEEN MAINTAINED.----ENSURE EACH PANEL IS RE-ALIGNED (SMOOTH AND CONTINUOUS) TO ITS ADJACENT MEMBER AND MIS-MATCH IS MINIMIZED.----TACK-WELD THE PANELS TOGETHER (TEAM LEADER CONCURRENCE REQUIRED).----AFTER EACH PANEL IS POSITIONED- FIT- TRIMMED- TACK-WELDED IN PLACE- (AND ACCEPTED BY THE TEAM LEADER)- LAYOUT THE APPROXIMATE LOCATIONS OF IN-PROCESS INSPECTION POINTS USING AN APPROVED MARKING DEVICE. NOTE THAT THE PURPOSE OF THE TEMPORARY MARKING IS TO MAINTAIN REPEATABLE PROFILE INSPECTION LOCATIONS THROUGHOUT THE FABRICATION PROCESS.----INSPECTION POINT GRID: APPROXIMATELY 6- CENTERS THROUGHOUT WITH APPROXIMATELY 1- CENTERS AT AND NEAR WELD JOINTS.----NOTIFY Q/A FOR PROFILE- MAGNETIC PERMEABILITY- AND MATERIAL THICKNESS VERIFICATION.----Specification: PS480 Rev: D--Specification: PS483 Rev: H--Specification: PS484 Rev: D--Specification: PS485 Rev: E--Specification: PS487 Rev: E--Specification: PS491 Rev: D--Part Number: SE120-003 10-6-7 SUB-SET--Part Description: PANEL 10-6-7 SUB-SET--Fixture: MTMFX-3075 | 65678/1.0 -Sub:110 Op#:10 | PS480 / PS483 / PS484 / PS485 / PS487 / PS491 |  | / WPS:2
| PANEL 10-6-7 SUB-SET INSPECTION OPERATION # 1----LASER TRACKER ASSIST FABRICATOR WITH PANEL POSITIONING AND ALIGNMENT (PREVIOUS SEQUENCE) AS REQUIRED.--AFTER THE PANEL / SUB-ASSY IS COMPLETELY POSITIONED AND TACK WELDED (PREVIOUS OPERATION COMPLETED)- INSPECT / VERIFY POSITIONING- FIT-UP- AND PROFILE OF EACH TACK WELDED SUB-SET PER THE FOLLOWING:--VERIFY THE PART PROFILE IS WITHIN THE UPPER HALF OF THE APPLIED BI-LATERAL TOLERANCE AS FOLLOWS: VERIFY THAT NO INSPECTION POINT IS ABOVE THE HIGH LIMIT OF TOLERANCE (OUTWARD) OR BELOW NOMINAL GEOMETRY (INWARD).--RECORD ACTUAL (HIGH/LOW RANGE) ON MTM IDC--AUDIT THE MAGNETIC PERMEABILITY AND MATERIAL THICKNESS AT THE WELD SEAM- AND AROUND THE PERIMETER OF EACH PANEL (STAYING INSIDE THE REMAINING TRIM STOCK)--RECORD PROFILE- MAGNETIC PERMEABILITY- AND MATERIAL THICKNESS MEASUREMENTS ON THE INSPECTION MAP (IN THE APPLICABLE CHART LOCATIONS).--RECORD THE PROFILE- MAGNETIC PERMEABILITY- AND MATERIAL THICKNESS RANGES ON IDC--Part Number: SE120-003 10-6-7 SUB-SET--Part Description: PANEL 10-6-7 SUB-SET--Specification: PS482 Rev: C--Specification: PS483 Rev: H--Specification: PS484 Rev: D--Specification: PS485 Rev: E--Map(s): SE120-003-11MTM --Map(s): SE120-003-15MTM | 65678/1.0 -Sub:110 Op#:20 | PS482 / PS483 / PS484 / PS485
| ENGINEERING / QUALITY ASSURANCE HOLD POINT----EVALUATE THE FIRST INSPECTION OPERATION RESULTS--DETERMINE AND AGREE WHICH INTERIM PROFILE- MAGNETIC PERMEABILITY- AND MATERIAL THICKNESS INSPECTION SEQUENCES SHOULD BE RELEASED AND ADMINISTERED.--PROVIDE THE APPROPRIATE DIRECTION TO PRODUCTION CONTROL----CONCENSUS REQUIRED BY THE FOLLOWING PERSONNEL:----PROJECT ENGINEER--RESPONSIBLE INSPECTOR AND/OR Q/A MANAGER--RESPONSIBLE FABRICATION TEAM LEADER | 65678/1.0 -Sub:110 Op#:25
| PANEL 10-6-7 SUB-SET FABRICATION OPERATION # 2----WELD AND VISUAL INSPECT ROOT PASS.--NOTIFY CWI FOR VISUAL WELD INSPECTION VERIFICATION--RECORD IDC DATA----Part Number: SE120-003 10-6-7 SUB-SET--Part Description: PANEL 10-6-7 SUB-SET--Specification: PS480 Rev: D--Specification: PS482 Rev: C--Specification: PS483 Rev: H--Specification: PS484 Rev: D--Specification: PS485 Rev: E--Specification: PS491 Rev: D | 65678/1.0 -Sub:110 Op#:30 | PS480 / PS482 / PS483 / PS484 / PS485 / PS491 |  | / IDC:1 / WPS:2
| PANEL 10-6-7 SUB-SET PROVISIONAL INSPECTION OPERATION # 2----AFTER THE ROOT WELD IS COMPLETE (PREVIOUS OPERATION COMPLETED)- INSPECT / VERIFY PROFILE IN TARGETED AREAS PER THE FOLLOWING:--ENSURE THE PART PROFILE IS WITHIN THE FOLLOWING TOLERANCE ZONE: VERIFY THAT NO INSPECTION POINT IS ABOVE THE HIGH LIMIT OF TOLERANCE (OUTWARD) OR 0.02- BELOW NOMINAL GEOMETRY (INWARD).--RECORD ACTUAL (HIGH/LOW RANGE) ON MTM IDC--AUDIT INSPECT MAGNETIC PERMEABILITY AND MATERIAL THICKNESS IN TARGETED AREAS AS REQUIRED--Part Number: SE120-003 10-6-7 SUB-SET--Part Description: PANEL 10-6-7 SUB-SET--Specification: PS482 Rev: C--Specification: PS483 Rev: H--Specification: PS484 Rev: D--Specification: PS485 Rev: E | 65678/1.0 -Sub:110 Op#:40 | PS482 / PS483 / PS484 / PS485
| PANEL 10-6-7 SUB-SET FABRICATION OPERATION # 3----WELD AND VISUAL INSPECT FIRST INTER-PASS.--RECORD IDC DATA----Part Number: SE120-003 10-6-7 SUB-SET--Part Description: PANEL 10-6-7 SUB-SET--Specification: PS480 Rev: D--Specification: PS482 Rev: C--Specification: PS483 Rev: H--Specification: PS484 Rev: D--Specification: PS485 Rev: E--Specification: PS491 Rev: D | 65678/1.0 -Sub:110 Op#:50 | PS480 / PS482 / PS483 / PS484 / PS485 / PS491 |  | / WPS:2
| PANEL 10-6-7 SUB-SET PROVISIONAL INSPECTION OPERATION # 3----AFTER THE FIRST INTER-PASS WELD IS COMPLETE (PREVIOUS OPERATION COMPLETED)- INSPECT / VERIFY PROFILE IN TARGETED AREAS PER THE FOLLOWING:--ENSURE THE PART PROFILE IS WITHIN THE FOLLOWING TOLERANCE ZONE: VERIFY THAT NO INSPECTION POINT IS ABOVE THE HIGH LIMIT OF TOLERANCE (OUTWARD) OR 0.04- BELOW NOMINAL GEOMETRY (INWARD).--RECORD ACTUAL (HIGH/LOW RANGE) ON MTM IDC--AUDIT INSPECT MAGNETIC PERMEABILITY AND MATERIAL THICKNESS IN TARGETED AREAS AS REQUIRED----Part Number: SE120-003 10-6-7 SUB-SET--Part Description: PANEL 10-6-7 SUB-SET--Specification: PS482 Rev: C--Specification: PS483 Rev: H--Specification: PS484 Rev: D--Specification: PS485 Rev: E | 65678/1.0 -Sub:110 Op#:60 | PS482 / PS483 / PS484 / PS485
| PANEL 10-6-7 SUB-SET FABRICATION OPERATION # 4----WELD AND VISUAL INSPECT SECOND INTER-PASS.--RECORD IDC DATA------Part Number: SE120-003 10-6-7 SUB-SET--Part Description: PANEL 10-6-7 SUB-SET--Specification: PS480 Rev: D--Specification: PS482 Rev: C--Specification: PS483 Rev: H--Specification: PS484 Rev: D--Specification: PS485 Rev: E--Specification: PS491 Rev: D | 65678/1.0 -Sub:110 Op#:70 | PS480 / PS482 / PS483 / PS484 / PS485 / PS491 |  | / WPS:2
| PANEL 10-6-7 SUB-SET PROVISIONAL INSPECTION OPERATION # 4----AFTER THE SECOND INTER-PASS WELD IS COMPLETE (PREVIOUS OPERATION COMPLETED)- INSPECT / VERIFY PROFILE IN TARGETED AREAS PER THE FOLLOWING:--ENSURE THE PART PROFILE IS WITHIN THE FOLLOWING TOLERANCE ZONE: VERIFY THAT NO INSPECTION POINT IS ABOVE THE HIGH LIMIT OF TOLERANCE (OUTWARD) OR 0.06- BELOW NOMINAL GEOMETRY (INWARD).--RECORD ACTUAL (HIGH/LOW RANGE) ON MTM IDC--AUDIT INSPECT MAGNETIC PERMEABILITY AND MATERIAL THICKNESS IN TARGETED AREAS AS REQUIRED--Part Number: SE120-003 10-6-7 SUB-SET--Part Description: PANEL 10-6-7 SUB-SET--Specification: PS482 Rev: C--Specification: PS483 Rev: H--Specification: PS484 Rev: D--Specification: PS485 Rev: E | 65678/1.0 -Sub:110 Op#:80 | PS482 / PS483 / PS484 / PS485
| PANEL 10-6-7 SUB-SET FABRICATION OPERATION # 5----WELD AND VISUAL INSPECT THIRD INTER-PASS.--RECORD IDC DATA----Part Number: SE120-003 10-6-7 SUB-SET--Part Description: PANEL 10-6-7 SUB-SET--Specification: PS480 Rev: D--Specification: PS482 Rev: C--Specification: PS483 Rev: H--Specification: PS484 Rev: D--Specification: PS485 Rev: E--Specification: PS491 Rev: D | 65678/1.0 -Sub:110 Op#:90 | PS480 / PS482 / PS483 / PS484 / PS485 / PS491 |  | / WPS:2
| PANEL 10-6-7 SUB-SET PROVISIONAL INSPECTION OPERATION # 5----AFTER THE THIRD INTER-PASS WELD IS COMPLETE (PREVIOUS OPERATION COMPLETED)- INSPECT / VERIFY PROFILE IN TARGETED AREAS PER THE FOLLOWING:--ENSURE THE PART PROFILE IS WITHIN THE FOLLOWING TOLERANCE ZONE: VERIFY THAT NO INSPECTION POINT IS ABOVE THE HIGH LIMIT OF TOLERANCE (OUTWARD) OR 0.08- BELOW NOMINAL GEOMETRY (INWARD).--RECORD ACTUAL (HIGH/LOW RANGE) ON MTM IDC--AUDIT INSPECT MAGNETIC PERMEABILITY AND MATERIAL THICKNESS IN TARGETED AREAS AS REQUIRED--Part Number: SE120-003 10-6-7 SUB-SET--Part Description: PANEL 10-6-7 SUB-SET--Specification: PS482 Rev: C--Specification: PS483 Rev: H--Specification: PS484 Rev: D--Specification: PS485 Rev: E | 65678/1.0 -Sub:110 Op#:100 | PS482 / PS483 / PS484 / PS485
| PANEL 10-6-7 SUB-SET FABRICATION OPERATION # 6----WELD AND VISUAL INSPECT FOURTH INTER-PASS.--RECORD IDC DATA----Part Number: SE120-003 10-6-7 SUB-SET--Part Description: PANEL 10-6-7 SUB-SET--Specification: PS480 Rev: D--Specification: PS482 Rev: C--Specification: PS483 Rev: H--Specification: PS484 Rev: D--Specification: PS485 Rev: E--Specification: PS491 Rev: D | 65678/1.0 -Sub:110 Op#:110 | PS480 / PS482 / PS483 / PS484 / PS485 / PS491 |  | / WPS:2
| PANEL 10-6-7 SUB-SET PROVISIONAL INSPECTION OPERATION # 6----AFTER THE FOURTH INTER-PASS WELD IS COMPLETE (PREVIOUS OPERATION COMPLETED)- INSPECT / VERIFY PROFILE IN TARGETED AREAS PER THE FOLLOWING:--ENSURE THE PART PROFILE IS WITHIN THE FOLLOWING TOLERANCE ZONE: VERIFY THAT NO INSPECTION POINT IS ABOVE THE HIGH LIMIT OF TOLERANCE (OUTWARD) OR 0.100- BELOW NOMINAL GEOMETRY (INWARD).--RECORD ACTUAL (HIGH/LOW RANGE) ON MTM IDC--AUDIT INSPECT MAGNETIC PERMEABILITY AND MATERIAL THICKNESS IN TARGETED AREAS AS REQUIRED--Part Number: SE120-003 10-6-7 SUB-SET--Part Description: PANEL 10-6-7 SUB-SET--Specification: PS482 Rev: C--Specification: PS483 Rev: H--Specification: PS484 Rev: D--Specification: PS485 Rev: E | 65678/1.0 -Sub:110 Op#:120 | PS482 / PS483 / PS484 / PS485
| PANEL 10-6-7 SUB-SET FABRICATION OPERATION # 7----WELD AND VISUAL INSPECT INTERIOR COVER PASS.--NOTIFY CWI FOR VISUAL WELD INSPECTION VERIFICATION--RECORD IDC DATA------Part Number: SE120-003 10-6-7 SUB-SET--Part Description: PANEL 10-6-7 SUB-SET--Specification: PS480 Rev: D--Specification: PS482 Rev: C--Specification: PS483 Rev: H--Specification: PS484 Rev: D--Specification: PS485 Rev: E--Specification: PS491 Rev: D | 65678/1.0 -Sub:110 Op#:130 | PS480 / PS482 / PS483 / PS484 / PS485 / PS491 |  | / IDC:1 / WPS:2
| PANEL 10-6-7 SUB-SET PROVISIONAL INSPECTION OPERATION # 7----AFTER THE INTERIOR COVER PASS WELD IS COMPLETE (PREVIOUS OPERATION COMPLETED)- INSPECT / VERIFY PROFILE IN TARGETED AREAS PER THE FOLLOWING:--ENSURE THE PART PROFILE IS WITHIN THE FOLLOWING TOLERANCE ZONE: VERIFY THAT NO INSPECTION POINT IS ABOVE THE HIGH LIMIT OF TOLERANCE (OUTWARD) OR 0.120- BELOW NOMINAL GEOMETRY (INWARD).--RECORD ACTUAL (HIGH/LOW RANGE) ON MTM IDC--AUDIT INSPECT MAGNETIC PERMEABILITY AND MATERIAL THICKNESS IN TARGETED AREAS AS REQUIRED--Part Number: SE120-003 10-6-7 SUB-SET--Part Description: PANEL 10-6-7 SUB-SET--Specification: PS482 Rev: C--Specification: PS483 Rev: H--Specification: PS484 Rev: D--Specification: PS485 Rev: E | 65678/1.0 -Sub:110 Op#:140 | PS482 / PS483 / PS484 / PS485
| PANEL 10-6-7 SUB-SET FABRICATION OPERATION # 8----WELD AND VISUAL INSPECT EXTERIOR COVER PASS.--NOTIFY CWI FOR VISUAL WELD INSPECTION VERIFICATION--RECORD IDC DATA--REMOVE FROM FIXTURE- TRIM AND PREP THE REMAINING VERTICAL WELD SEAMS- GRIND AND POLISH THE WELD ZONE (TO MINIMIZE CONFINED SPACE POLISHING LATER)- AND RE-ATTACH (FREE STATE) FOR INSPECTION--NOTIFY Q/A FOR PROFILE- MAGNETIC PERMEABILITY- AND MATERIAL THICKNESS VERIFICATION.--ASSIST Q/A WITH PROFILE VERIFICATION AS REQUIRED.----Part Number: SE120-003 10-6-7 SUB-SET--Part Description: PANEL 10-6-7 SUB-SET--Specification: PS480 Rev: D--Specification: PS482 Rev: C--Specification: PS483 Rev: H--Specification: PS484 Rev: D--Specification: PS485 Rev: E--Specification: PS491 Rev: D | 65678/1.0 -Sub:110 Op#:150 | PS480 / PS482 / PS483 / PS484 / PS485 / PS491 |  | / IDC:1 / WPS:2
| PANEL 10-6-7 SUB-SET INSPECTION OPERATION # 8----AFTER THE EXTERIOR COVER PASS WELD IS COMPLETE (PREVIOUS OPERATION COMPLETED)- INSPECT / VERIFY THE PANEL SUB-SET PROFILE PER THE FOLLOWING:--ENSURE THE PART PROFILE IS WITHIN THE FOLLOWING TOLERANCE ZONE: VERIFY THAT NO INSPECTION POINT IS ABOVE THE HIGH LIMIT OF TOLERANCE (OUTWARD) OR 0.140- BELOW NOMINAL GEOMETRY (INWARD).--RECORD ACTUAL (HIGH/LOW RANGE) ON MTM IDC--AUDIT INSPECT AND RECORD THE MAGNETIC PERMEABILITY AND MATERIAL THICKNESS (APPROXIMATELY 25% NEAR WELDS- AND APPROXIMATELY 10% WITHIN THE REMAINDER OF THE PANEL SURFACE AREA).--RECORD IDC DATA----Part Number: SE120-003 10-6-7 SUB-SET--Part Description: PANEL 10-6-7 SUB-SET--Specification: PS482 Rev: C--Specification: PS483 Rev: H--Specification: PS484 Rev: D--Specification: PS485 Rev: E | 65678/1.0 -Sub:110 Op#:160 | PS482 / PS483 / PS484 / PS485
| PANEL 10-6 SUB-SET FABRICATION OPERATION # 1----ACQUIRE THE FOLLOWING DIE FORMED PANELS:----SE120-003 PANEL 10--SE120-003 PANEL 6----INSTALL- FIT- TRIM- AND TACK-WELD PANELS TO THE BUILD FIXTURE. ONCE EACH PANEL IS IN ITS OPTIMUM LOCATION- TAB AND TACK WELD IT TO THE FIXTURE. NOTE THAT THE INTERIOR PROFILE FIXTURE SURFACES ARE DESIGNED AT NOMINAL GEOMETRIC POSITION TO AVOID STARTING ANY LOWER THAN MID-TOLERANCE. SHIM IF NECESSARY TO MAINTAIN AN AVERAGE PROFILE STARTING POSITION OF NOMINAL (AGAINST THE FIXTURE- TO +.090- (0.09- GAP BETWEEN PART AND FIXTURE).----CONTACT Q/A AND UTILIZE THE LASER TRACKER TO ENSURE PROFILE IS MAINTAINED AND TOLERANCE IS OPTIMIZED PRIOR TO TACK-WELDING THE SEAM. ENSURE THERE IS EXCESS STOCK REMAINING ON THE TWO OTHER WELD SEAM PANEL EDGES (FOR FOLLOWING OPERATION FITTING AND TRIMMING). ENSURE THE UPPER AND LOWER EDGES PROTRUDE AT LEAST .06- ABOVE (AND BELOW) THE FIXTURE FACES TO COMPENSATE FOR NORMAL LONGITUDINAL WELD SHRINKAGE- AND FINAL TRIMMING THE OVERALL HEIGHT TO THE FIXTURE REGISTER FACES.----ONCE THE PANELS ARE IN OPTIMUM POSITION- THE MATING SEAM IS FIT (AND ACCEPTED BY TEAM LEADER)- AND THE REMAINING PERIPHERAL EDGES ARE TRIMMED AS DESIRED- INSTALL POSITIVE LOCATORS TO ENSURE ACCURATE RELOCATION AFTER THE PANEL IS REMOVED FOR GRINDING THE WELD PREP AND CLEANING.----REMOVE THE PANELS AND GRIND WELD PREPS. ***NOTE: THE WELD JOINT ROOT / FACE GEOMETRY MUST BE CONFIGURED AND ORIENTATED TO MINIMIZE DISTORTION AND KEEP THE BEAD WIDTH ON THE INTERIOR SIDE OF THE VESSEL (VACUUM SIDE) AS NARROW AS POSSIBLE (1 WELD BEAD WIDTH MAX IS PREFERRED).----REINSTALL THE PANELS TO THE FIXTURE ACCORDING TO PREVIOUSLY APPLIED LOCATORS. UTILIZE THE LASER TRACKER TO CONFIRM PROFILE / PART ORIENTATION HAS BEEN MAINTAINED.----ENSURE EACH PANEL IS RE-ALIGNED (SMOOTH AND CONTINUOUS) TO ITS ADJACENT MEMBER AND MIS-MATCH IS MINIMIZED.----TACK-WELD THE PANELS TOGETHER (TEAM LEADER CONCURRENCE REQUIRED).----AFTER EACH PANEL IS POSITIONED- FIT- TRIMMED- TACK-WELDED IN PLACE- (AND ACCEPTED BY THE TEAM LEADER)- LAYOUT THE APPROXIMATE LOCATIONS OF IN-PROCESS INSPECTION POINTS USING AN APPROVED MARKING DEVICE. NOTE THAT THE PURPOSE OF THE TEMPORARY MARKING IS TO MAINTAIN REPEATABLE PROFILE INSPECTION LOCATIONS THROUGHOUT THE FABRICATION PROCESS.----INSPECTION POINT GRID: APPROXIMATELY 6- CENTERS THROUGHOUT WITH APPROXIMATELY 1- CENTERS AT AND NEAR WELD JOINTS.----NOTIFY Q/A FOR PROFILE- MAGNETIC PERMEABILITY- AND MATERIAL THICKNESS VERIFICATION.----Specification: PS480 Rev: D--Specification: PS483 Rev: H--Specification: PS484 Rev: D--Specification: PS485 Rev: E--Specification: PS487 Rev: E--Specification: PS491 Rev: D--Part Number: SE120-003 10-6 SUB-SET--Part Description: PANEL 10-6 SUB-SET--Fixture: MTMFX-3075 | 65678/1.0 -Sub:111 Op#:10 | PS480 / PS483 / PS484 / PS485 / PS487 / PS491 |  | / WPS:2
| PANEL 10-6 SUB-SET INSPECTION OPERATION # 1----LASER TRACKER ASSIST FABRICATOR WITH PANEL POSITIONING AND ALIGNMENT (PREVIOUS SEQUENCE) AS REQUIRED.--AFTER THE PANEL / SUB-ASSY IS COMPLETELY POSITIONED AND TACK WELDED (PREVIOUS OPERATION COMPLETED)- INSPECT / VERIFY POSITIONING- FIT-UP- AND PROFILE OF EACH TACK WELDED SUB-SET PER THE FOLLOWING:--VERIFY THE PART PROFILE IS WITHIN THE UPPER HALF OF THE APPLIED BI-LATERAL TOLERANCE AS FOLLOWS: VERIFY THAT NO INSPECTION POINT IS ABOVE THE HIGH LIMIT OF TOLERANCE (OUTWARD) OR BELOW NOMINAL GEOMETRY (INWARD).--RECORD ACTUAL (HIGH/LOW RANGE) ON MTM IDC--AUDIT THE MAGNETIC PERMEABILITY AND MATERIAL THICKNESS AT THE WELD SEAM- AND AROUND THE PERIMETER OF EACH PANEL (STAYING INSIDE THE REMAINING TRIM STOCK)--RECORD PROFILE- MAGNETIC PERMEABILITY- AND MATERIAL THICKNESS MEASUREMENTS ON THE INSPECTION MAP (IN THE APPLICABLE CHART LOCATIONS).--RECORD THE PROFILE- MAGNETIC PERMEABILITY- AND MATERIAL THICKNESS RANGES ON IDC--Part Number: SE120-003 10-6 SUB-SET--Part Description: PANEL 10-6 SUB-SET--Specification: PS482 Rev: C--Specification: PS483 Rev: H--Specification: PS484 Rev: D--Specification: PS485 Rev: E--Map(s): SE120-003-11MTM --Map(s): SE120-003-15MTM | 65678/1.0 -Sub:111 Op#:20 | PS482 / PS483 / PS484 / PS485
| ENGINEERING / QUALITY ASSURANCE HOLD POINT----EVALUATE THE FIRST INSPECTION OPERATION RESULTS--DETERMINE AND AGREE WHICH INTERIM PROFILE- MAGNETIC PERMEABILITY- AND MATERIAL THICKNESS INSPECTION SEQUENCES SHOULD BE RELEASED AND ADMINISTERED.--PROVIDE THE APPROPRIATE DIRECTION TO PRODUCTION CONTROL----CONCENSUS REQUIRED BY THE FOLLOWING PERSONNEL:----PROJECT ENGINEER--RESPONSIBLE INSPECTOR AND/OR Q/A MANAGER--RESPONSIBLE FABRICATION TEAM LEADER | 65678/1.0 -Sub:111 Op#:25
| PANEL 10-6 SUB-SET FABRICATION OPERATION # 2----WELD AND VISUAL INSPECT ROOT PASS.--NOTIFY CWI FOR VISUAL WELD INSPECTION VERIFICATION--RECORD IDC DATA------Part Number: SE120-003 10-6 SUB-SET--Part Description: PANEL 10-6 SUB-SET--Specification: PS480 Rev: D--Specification: PS482 Rev: C--Specification: PS483 Rev: H--Specification: PS484 Rev: D--Specification: PS485 Rev: E--Specification: PS491 Rev: D | 65678/1.0 -Sub:111 Op#:30 | PS480 / PS482 / PS483 / PS484 / PS485 / PS491 |  | / IDC:1 / WPS:2
| PANEL 10-6 SUB-SET PROVISIONAL INSPECTION OPERATION # 2----AFTER THE ROOT WELD IS COMPLETE (PREVIOUS OPERATION COMPLETED)- INSPECT / VERIFY PROFILE IN TARGETED AREAS PER THE FOLLOWING:--ENSURE THE PART PROFILE IS WITHIN THE FOLLOWING TOLERANCE ZONE: VERIFY THAT NO INSPECTION POINT IS ABOVE THE HIGH LIMIT OF TOLERANCE (OUTWARD) OR 0.02- BELOW NOMINAL GEOMETRY (INWARD).--RECORD ACTUAL (HIGH/LOW RANGE) ON MTM IDC--AUDIT INSPECT MAGNETIC PERMEABILITY AND MATERIAL THICKNESS IN TARGETED AREAS AS REQUIRED----Part Number: SE120-003 10-6 SUB-SET--Part Description: PANEL 10-6 SUB-SET--Specification: PS482 Rev: C--Specification: PS483 Rev: H--Specification: PS484 Rev: D--Specification: PS485 Rev: E | 65678/1.0 -Sub:111 Op#:40 | PS482 / PS483 / PS484 / PS485
| PANEL 10-6 SUB-SET FABRICATION OPERATION # 3----WELD AND VISUAL INSPECT FIRST INTER-PASS.--RECORD IDC DATA------Part Number: SE120-003 10-6 SUB-SET--Part Description: PANEL 10-6 SUB-SET--Specification: PS480 Rev: D--Specification: PS482 Rev: C--Specification: PS483 Rev: H--Specification: PS484 Rev: D--Specification: PS485 Rev: E--Specification: PS491 Rev: D | 65678/1.0 -Sub:111 Op#:50 | PS480 / PS482 / PS483 / PS484 / PS485 / PS491 |  | / WPS:2
| PANEL 10-6 SUB-SET PROVISIONAL INSPECTION OPERATION # 3----AFTER THE FIRST INTER-PASS WELD IS COMPLETE (PREVIOUS OPERATION COMPLETED)- INSPECT / VERIFY PROFILE IN TARGETED AREAS PER THE FOLLOWING:--ENSURE THE PART PROFILE IS WITHIN THE FOLLOWING TOLERANCE ZONE: VERIFY THAT NO INSPECTION POINT IS ABOVE THE HIGH LIMIT OF TOLERANCE (OUTWARD) OR 0.04- BELOW NOMINAL GEOMETRY (INWARD).--RECORD ACTUAL (HIGH/LOW RANGE) ON MTM IDC--AUDIT INSPECT MAGNETIC PERMEABILITY AND MATERIAL THICKNESS IN TARGETED AREAS AS REQUIRED--Part Number: SE120-003 10-6 SUB-SET--Part Description: PANEL 10-6 SUB-SET--Specification: PS482 Rev: C--Specification: PS483 Rev: H--Specification: PS484 Rev: D--Specification: PS485 Rev: E | 65678/1.0 -Sub:111 Op#:60 | PS482 / PS483 / PS484 / PS485
| PANEL 10-6 SUB-SET FABRICATION OPERATION # 4----WELD AND VISUAL INSPECT SECOND INTER-PASS.--RECORD IDC DATA----Part Number: SE120-003 10-6 SUB-SET--Part Description: PANEL 10-6 SUB-SET--Specification: PS480 Rev: D--Specification: PS482 Rev: C--Specification: PS483 Rev: H--Specification: PS484 Rev: D--Specification: PS485 Rev: E--Specification: PS491 Rev: D | 65678/1.0 -Sub:111 Op#:70 | PS480 / PS482 / PS483 / PS484 / PS485 / PS491 |  | / WPS:2
| PANEL 10-6 SUB-SET PROVISIONAL INSPECTION OPERATION # 4----AFTER THE SECOND INTER-PASS WELD IS COMPLETE (PREVIOUS OPERATION COMPLETED)- INSPECT / VERIFY PROFILE IN TARGETED AREAS PER THE FOLLOWING:--ENSURE THE PART PROFILE IS WITHIN THE FOLLOWING TOLERANCE ZONE: VERIFY THAT NO INSPECTION POINT IS ABOVE THE HIGH LIMIT OF TOLERANCE (OUTWARD) OR 0.06- BELOW NOMINAL GEOMETRY (INWARD).--RECORD ACTUAL (HIGH/LOW RANGE) ON MTM IDC--AUDIT INSPECT MAGNETIC PERMEABILITY AND MATERIAL THICKNESS IN TARGETED AREAS AS REQUIRED--Part Number: SE120-003 10-6 SUB-SET--Part Description: PANEL 10-6 SUB-SET--Specification: PS482 Rev: C--Specification: PS483 Rev: H--Specification: PS484 Rev: D--Specification: PS485 Rev: E | 65678/1.0 -Sub:111 Op#:80 | PS482 / PS483 / PS484 / PS485
| PANEL 10-6 SUB-SET FABRICATION OPERATION # 5----WELD AND VISUAL INSPECT THIRD INTER-PASS.--RECORD IDC DATA------Part Number: SE120-003 10-6 SUB-SET--Part Description: PANEL 10-6 SUB-SET--Specification: PS480 Rev: D--Specification: PS482 Rev: C--Specification: PS483 Rev: H--Specification: PS484 Rev: D--Specification: PS485 Rev: E--Specification: PS491 Rev: D | 65678/1.0 -Sub:111 Op#:90 | PS480 / PS482 / PS483 / PS484 / PS485 / PS491 |  | / WPS:2
| PANEL 10-6 SUB-SET PROVISIONAL INSPECTION OPERATION # 5----AFTER THE THIRD INTER-PASS WELD IS COMPLETE (PREVIOUS OPERATION COMPLETED)- INSPECT / VERIFY PROFILE IN TARGETED AREAS PER THE FOLLOWING:--ENSURE THE PART PROFILE IS WITHIN THE FOLLOWING TOLERANCE ZONE: VERIFY THAT NO INSPECTION POINT IS ABOVE THE HIGH LIMIT OF TOLERANCE (OUTWARD) OR 0.08- BELOW NOMINAL GEOMETRY (INWARD).--RECORD ACTUAL (HIGH/LOW RANGE) ON MTM IDC--AUDIT INSPECT MAGNETIC PERMEABILITY AND MATERIAL THICKNESS IN TARGETED AREAS AS REQUIRED--Part Number: SE120-003 10-6 SUB-SET--Part Description: PANEL 10-6 SUB-SET--Specification: PS482 Rev: C--Specification: PS483 Rev: H--Specification: PS484 Rev: D--Specification: PS485 Rev: E | 65678/1.0 -Sub:111 Op#:100 | PS482 / PS483 / PS484 / PS485
| PANEL 10-6 SUB-SET FABRICATION OPERATION # 6----WELD AND VISUAL INSPECT FOURTH INTER-PASS.--RECORD IDC DATA----Part Number: SE120-003 10-6 SUB-SET--Part Description: PANEL 10-6 SUB-SET--Specification: PS480 Rev: D--Specification: PS482 Rev: C--Specification: PS483 Rev: H--Specification: PS484 Rev: D--Specification: PS485 Rev: E--Specification: PS491 Rev: D | 65678/1.0 -Sub:111 Op#:110 | PS480 / PS482 / PS483 / PS484 / PS485 / PS491 |  | / WPS:2
| PANEL 10-6 SUB-SET PROVISIONAL INSPECTION OPERATION # 6----AFTER THE FOURTH INTER-PASS WELD IS COMPLETE (PREVIOUS OPERATION COMPLETED)- INSPECT / VERIFY PROFILE IN TARGETED AREAS PER THE FOLLOWING:--ENSURE THE PART PROFILE IS WITHIN THE FOLLOWING TOLERANCE ZONE: VERIFY THAT NO INSPECTION POINT IS ABOVE THE HIGH LIMIT OF TOLERANCE (OUTWARD) OR 0.100- BELOW NOMINAL GEOMETRY (INWARD).--RECORD ACTUAL (HIGH/LOW RANGE) ON MTM IDC--AUDIT INSPECT MAGNETIC PERMEABILITY AND MATERIAL THICKNESS IN TARGETED AREAS AS REQUIRED----Part Number: SE120-003 10-6 SUB-SET--Part Description: PANEL 10-6 SUB-SET--Specification: PS482 Rev: C--Specification: PS483 Rev: H--Specification: PS484 Rev: D--Specification: PS485 Rev: E | 65678/1.0 -Sub:111 Op#:120 | PS482 / PS483 / PS484 / PS485
| PANEL 10-6 SUB-SET FABRICATION OPERATION # 7----WELD AND VISUAL INSPECT INTERIOR COVER PASS.--NOTIFY CWI FOR VISUAL WELD INSPECTION VERIFICATION--RECORD IDC DATA------Part Number: SE120-003 10-6 SUB-SET--Part Description: PANEL 10-6 SUB-SET--Specification: PS480 Rev: D--Specification: PS482 Rev: C--Specification: PS483 Rev: H--Specification: PS484 Rev: D--Specification: PS485 Rev: E--Specification: PS491 Rev: D | 65678/1.0 -Sub:111 Op#:130 | PS480 / PS482 / PS483 / PS484 / PS485 / PS491 |  | / IDC:1 / WPS:2
| PANEL 10-6 SUB-SET PROVISIONAL INSPECTION OPERATION # 7----AFTER THE INTERIOR COVER PASS WELD IS COMPLETE (PREVIOUS OPERATION COMPLETED)- INSPECT / VERIFY PROFILE IN TARGETED AREAS PER THE FOLLOWING:--ENSURE THE PART PROFILE IS WITHIN THE FOLLOWING TOLERANCE ZONE: VERIFY THAT NO INSPECTION POINT IS ABOVE THE HIGH LIMIT OF TOLERANCE (OUTWARD) OR 0.120- BELOW NOMINAL GEOMETRY (INWARD).--RECORD ACTUAL (HIGH/LOW RANGE) ON MTM IDC--AUDIT INSPECT MAGNETIC PERMEABILITY AND MATERIAL THICKNESS IN TARGETED AREAS AS REQUIRED--Part Number: SE120-003 10-6 SUB-SET--Part Description: PANEL 10-6 SUB-SET--Specification: PS482 Rev: C--Specification: PS483 Rev: H--Specification: PS484 Rev: D--Specification: PS485 Rev: E | 65678/1.0 -Sub:111 Op#:140 | PS482 / PS483 / PS484 / PS485
| PANEL 10-6 SUB-SET FABRICATION OPERATION # 8----WELD AND VISUAL INSPECT EXTERIOR COVER PASS.--NOTIFY CWI FOR VISUAL WELD INSPECTION VERIFICATION--RECORD IDC DATA--REMOVE FROM FIXTURE AND RE-ATTACH (FREE STATE) FOR INSPECTION--NOTIFY Q/A FOR PROFILE- MAGNETIC PERMEABILITY- AND MATERIAL THICKNESS VERIFICATION.--ASSIST Q/A WITH PROFILE VERIFICATION AS REQUIRED.----Part Number: SE120-003 10-6 SUB-SET--Part Description: PANEL 10-6 SUB-SET--Specification: PS480 Rev: D--Specification: PS482 Rev: C--Specification: PS483 Rev: H--Specification: PS484 Rev: D--Specification: PS485 Rev: E--Specification: PS491 Rev: D | 65678/1.0 -Sub:111 Op#:150 | PS480 / PS482 / PS483 / PS484 / PS485 / PS491 |  | / IDC:1 / WPS:2
| PANEL 10-6 SUB-SET INSPECTION OPERATION # 8----AFTER THE EXTERIOR COVER PASS WELD IS COMPLETE (PREVIOUS OPERATION COMPLETED)- INSPECT / VERIFY THE PANEL SUB-SET PROFILE PER THE FOLLOWING:--ENSURE THE PART PROFILE IS WITHIN THE FOLLOWING TOLERANCE ZONE: VERIFY THAT NO INSPECTION POINT IS ABOVE THE HIGH LIMIT OF TOLERANCE (OUTWARD) OR 0.140- BELOW NOMINAL GEOMETRY (INWARD).--RECORD ACTUAL (HIGH/LOW RANGE) ON MTM IDC--AUDIT INSPECT AND RECORD THE MAGNETIC PERMEABILITY AND MATERIAL THICKNESS (APPROXIMATELY 25% NEAR WELDS- AND APPROXIMATELY 10% WITHIN THE REMAINDER OF THE PANEL SURFACE AREA).--RECORD IDC DATA----Part Number: SE120-003 10-6 SUB-SET--Part Description: PANEL 10-6 SUB-SET--Specification: PS482 Rev: C--Specification: PS483 Rev: H--Specification: PS484 Rev: D--Specification: PS485 Rev: E | 65678/1.0 -Sub:111 Op#:160 | PS482 / PS483 / PS484 / PS485
| AFTER TACK WELDING- AND PRIOR TO WELDING SOURCE NOTIFICATION IS REQUIRED. CUSTOMER DECISION WILL FOLLOW. NOTIFICATION VIA CFT. | 65678/1.0 -Sub:112 Op#:10
| AFTER TACK WELDING- AND PRIOR TO WELDING SOURCE NOTIFICATION IS REQUIRED. CUSTOMER DECISION WILL FOLLOW. NOTIFICATION VIA CFT. | 65678/1.0 -Sub:113 Op#:10
| PANEL 8-9 SUB-SET FABRICATION OPERATION # 1----ACQUIRE THE FOLLOWING DIE FORMED PANELS:----SE120-003 PANEL 8--SE120-003 PANEL 9----INSTALL- FIT- TRIM- AND TACK-WELD PANELS TO THE BUILD FIXTURE. ONCE EACH PANEL IS IN ITS OPTIMUM LOCATION- TAB AND TACK WELD IT TO THE FIXTURE. NOTE THAT THE INTERIOR PROFILE FIXTURE SURFACES ARE DESIGNED AT NOMINAL GEOMETRIC POSITION TO AVOID STARTING ANY LOWER THAN MID-TOLERANCE. SHIM IF NECESSARY TO MAINTAIN AN AVERAGE PROFILE STARTING POSITION OF NOMINAL (AGAINST THE FIXTURE- TO +.090- (0.09- GAP BETWEEN PART AND FIXTURE).----CONTACT Q/A AND UTILIZE THE LASER TRACKER TO ENSURE PROFILE IS MAINTAINED AND TOLERANCE IS OPTIMIZED PRIOR TO TACK-WELDING THE SEAM. ENSURE THERE IS EXCESS STOCK REMAINING ON THE TWO OTHER WELD SEAM PANEL EDGES (FOR FOLLOWING OPERATION FITTING AND TRIMMING). ENSURE THE UPPER AND LOWER EDGES PROTRUDE AT LEAST .06- ABOVE (AND BELOW) THE FIXTURE FACES TO COMPENSATE FOR NORMAL LONGITUDINAL WELD SHRINKAGE- AND FINAL TRIMMING THE OVERALL HEIGHT TO THE FIXTURE REGISTER FACES.----ONCE THE PANELS ARE IN OPTIMUM POSITION- THE MATING SEAM IS FIT (AND ACCEPTED BY TEAM LEADER)- AND THE REMAINING PERIPHERAL EDGES ARE TRIMMED AS DESIRED- INSTALL POSITIVE LOCATORS TO ENSURE ACCURATE RELOCATION AFTER THE PANEL IS REMOVED FOR GRINDING THE WELD PREP AND CLEANING.----REMOVE THE PANELS AND GRIND WELD PREPS. ***NOTE: THE WELD JOINT ROOT / FACE GEOMETRY MUST BE CONFIGURED AND ORIENTATED TO MINIMIZE DISTORTION AND KEEP THE BEAD WIDTH ON THE INTERIOR SIDE OF THE VESSEL (VACUUM SIDE) AS NARROW AS POSSIBLE (1 WELD BEAD WIDTH MAX IS PREFERRED).----REINSTALL THE PANELS TO THE FIXTURE ACCORDING TO PREVIOUSLY APPLIED LOCATORS. UTILIZE THE LASER TRACKER TO CONFIRM PROFILE / PART ORIENTATION HAS BEEN MAINTAINED.----ENSURE EACH PANEL IS RE-ALIGNED (SMOOTH AND CONTINUOUS) TO ITS ADJACENT MEMBER AND MIS-MATCH IS MINIMIZED.----TACK-WELD THE PANELS TOGETHER (TEAM LEADER CONCURRENCE REQUIRED).----AFTER EACH PANEL IS POSITIONED- FIT- TRIMMED- TACK-WELDED IN PLACE- (AND ACCEPTED BY THE TEAM LEADER)- LAYOUT THE APPROXIMATE LOCATIONS OF IN-PROCESS INSPECTION POINTS USING AN APPROVED MARKING DEVICE. NOTE THAT THE PURPOSE OF THE TEMPORARY MARKING IS TO MAINTAIN REPEATABLE PROFILE INSPECTION LOCATIONS THROUGHOUT THE FABRICATION PROCESS.----INSPECTION POINT GRID: APPROXIMATELY 6- CENTERS THROUGHOUT WITH APPROXIMATELY 1- CENTERS AT AND NEAR WELD JOINTS.----NOTIFY Q/A FOR PROFILE- MAGNETIC PERMEABILITY- AND MATERIAL THICKNESS VERIFICATION.----Specification: PS480 Rev: D--Specification: PS483 Rev: H--Specification: PS484 Rev: D--Specification: PS485 Rev: E--Specification: PS487 Rev: E--Specification: PS491 Rev: D--Part Number: SE120-003 8-9 SUB-SET--Part Description: PANEL 8-9 SUB-SET--Fixture: MTMFX-3075 | 65678/1.0 -Sub:114 Op#:10 | PS480 / PS483 / PS484 / PS485 / PS487 / PS491 |  | / WPS:2
| PANEL 8-9 SUB-SET INSPECTION OPERATION # 1----LASER TRACKER ASSIST FABRICATOR WITH PANEL POSITIONING AND ALIGNMENT (PREVIOUS SEQUENCE) AS REQUIRED.--AFTER THE PANEL / SUB-ASSY IS COMPLETELY POSITIONED AND TACK WELDED (PREVIOUS OPERATION COMPLETED)- INSPECT / VERIFY POSITIONING- FIT-UP- AND PROFILE OF EACH TACK WELDED SUB-SET PER THE FOLLOWING:--VERIFY THE PART PROFILE IS WITHIN THE UPPER HALF OF THE APPLIED BI-LATERAL TOLERANCE AS FOLLOWS: VERIFY THAT NO INSPECTION POINT IS ABOVE THE HIGH LIMIT OF TOLERANCE (OUTWARD) OR BELOW NOMINAL GEOMETRY (INWARD).--RECORD ACTUAL (HIGH/LOW RANGE) ON MTM IDC--AUDIT THE MAGNETIC PERMEABILITY AND MATERIAL THICKNESS AT THE WELD SEAM- AND AROUND THE PERIMETER OF EACH PANEL (STAYING INSIDE THE REMAINING TRIM STOCK)--RECORD PROFILE- MAGNETIC PERMEABILITY- AND MATERIAL THICKNESS MEASUREMENTS ON THE INSPECTION MAP (IN THE APPLICABLE CHART LOCATIONS).--RECORD THE PROFILE- MAGNETIC PERMEABILITY- AND MATERIAL THICKNESS RANGES ON IDC--Part Number: SE120-003 8-9 SUB-SET--Part Description: PANEL 8-9 SUB-SET--Specification: PS482 Rev: C--Specification: PS483 Rev: H--Specification: PS484 Rev: D--Specification: PS485 Rev: E--Map(s): SE120-003-11MTM --Map(s): SE120-003-15MTM | 65678/1.0 -Sub:114 Op#:20 | PS482 / PS483 / PS484 / PS485
| ENGINEERING / QUALITY ASSURANCE HOLD POINT----EVALUATE THE FIRST INSPECTION OPERATION RESULTS--DETERMINE AND AGREE WHICH INTERIM PROFILE- MAGNETIC PERMEABILITY- AND MATERIAL THICKNESS INSPECTION SEQUENCES SHOULD BE RELEASED AND ADMINISTERED.--PROVIDE THE APPROPRIATE DIRECTION TO PRODUCTION CONTROL----CONCENSUS REQUIRED BY THE FOLLOWING PERSONNEL:----PROJECT ENGINEER--RESPONSIBLE INSPECTOR AND/OR Q/A MANAGER--RESPONSIBLE FABRICATION TEAM LEADER | 65678/1.0 -Sub:114 Op#:25
| PANEL 8-9 SUB-SET FABRICATION OPERATION # 2----WELD AND VISUAL INSPECT ROOT PASS.--NOTIFY CWI FOR VISUAL WELD INSPECTION VERIFICATION--RECORD IDC DATA------Part Number: SE120-003 8-9 SUB-SET--Part Description: PANEL 8-9 SUB-SET--Specification: PS480 Rev: D--Specification: PS482 Rev: C--Specification: PS483 Rev: H--Specification: PS484 Rev: D--Specification: PS485 Rev: E--Specification: PS491 Rev: D | 65678/1.0 -Sub:114 Op#:30 | PS480 / PS482 / PS483 / PS484 / PS485 / PS491 |  | / IDC:1 / WPS:2
| PANEL 8-9 SUB-SET PROVISIONAL INSPECTION OPERATION # 2----AFTER THE ROOT WELD IS COMPLETE (PREVIOUS OPERATION COMPLETED)- INSPECT / VERIFY PROFILE IN TARGETED AREAS PER THE FOLLOWING:--ENSURE THE PART PROFILE IS WITHIN THE FOLLOWING TOLERANCE ZONE: VERIFY THAT NO INSPECTION POINT IS ABOVE THE HIGH LIMIT OF TOLERANCE (OUTWARD) OR 0.02- BELOW NOMINAL GEOMETRY (INWARD).--RECORD ACTUAL (HIGH/LOW RANGE) ON MTM IDC--AUDIT INSPECT MAGNETIC PERMEABILITY AND MATERIAL THICKNESS IN TARGETED AREAS AS REQUIRED----Part Number: SE120-003 8-9 SUB-SET--Part Description: PANEL 8-9 SUB-SET--Specification: PS482 Rev: C--Specification: PS483 Rev: H--Specification: PS484 Rev: D--Specification: PS485 Rev: E | 65678/1.0 -Sub:114 Op#:40 | PS482 / PS483 / PS484 / PS485
| PANEL 8-9 SUB-SET FABRICATION OPERATION # 3----WELD AND VISUAL INSPECT FIRST INTER-PASS.--RECORD IDC DATA------Part Number: SE120-003 8-9 SUB-SET--Part Description: PANEL 8-9 SUB-SET--Specification: PS480 Rev: D--Specification: PS482 Rev: C--Specification: PS483 Rev: H--Specification: PS484 Rev: D--Specification: PS485 Rev: E--Specification: PS491 Rev: D | 65678/1.0 -Sub:114 Op#:50 | PS480 / PS482 / PS483 / PS484 / PS485 / PS491 |  | / WPS:2
| PANEL 8-9 SUB-SET PROVISIONAL INSPECTION OPERATION # 3----AFTER THE FIRST INTER-PASS WELD IS COMPLETE (PREVIOUS OPERATION COMPLETED)- INSPECT / VERIFY PROFILE IN TARGETED AREAS PER THE FOLLOWING:--ENSURE THE PART PROFILE IS WITHIN THE FOLLOWING TOLERANCE ZONE: VERIFY THAT NO INSPECTION POINT IS ABOVE THE HIGH LIMIT OF TOLERANCE (OUTWARD) OR 0.04- BELOW NOMINAL GEOMETRY (INWARD).--RECORD ACTUAL (HIGH/LOW RANGE) ON MTM IDC--AUDIT INSPECT MAGNETIC PERMEABILITY AND MATERIAL THICKNESS IN TARGETED AREAS AS REQUIRED--Part Number: SE120-003 8-9 SUB-SET--Part Description: PANEL 8-9 SUB-SET--Specification: PS482 Rev: C--Specification: PS483 Rev: H--Specification: PS484 Rev: D--Specification: PS485 Rev: E | 65678/1.0 -Sub:114 Op#:60 | PS482 / PS483 / PS484 / PS485
| PANEL 8-9 SUB-SET FABRICATION OPERATION # 4----WELD AND VISUAL INSPECT SECOND INTER-PASS.--RECORD IDC DATA----Part Number: SE120-003 8-9 SUB-SET--Part Description: PANEL 8-9 SUB-SET--Specification: PS480 Rev: D--Specification: PS482 Rev: C--Specification: PS483 Rev: H--Specification: PS484 Rev: D--Specification: PS485 Rev: E--Specification: PS491 Rev: D | 65678/1.0 -Sub:114 Op#:70 | PS480 / PS482 / PS483 / PS484 / PS485 / PS491 |  | / WPS:2
| PANEL 8-9 SUB-SET PROVISIONAL INSPECTION OPERATION # 4----AFTER THE SECOND INTER-PASS WELD IS COMPLETE (PREVIOUS OPERATION COMPLETED)- INSPECT / VERIFY PROFILE IN TARGETED AREAS PER THE FOLLOWING:--ENSURE THE PART PROFILE IS WITHIN THE FOLLOWING TOLERANCE ZONE: VERIFY THAT NO INSPECTION POINT IS ABOVE THE HIGH LIMIT OF TOLERANCE (OUTWARD) OR 0.06- BELOW NOMINAL GEOMETRY (INWARD).--RECORD ACTUAL (HIGH/LOW RANGE) ON MTM IDC--AUDIT INSPECT MAGNETIC PERMEABILITY AND MATERIAL THICKNESS IN TARGETED AREAS AS REQUIRED--Part Number: SE120-003 8-9 SUB-SET--Part Description: PANEL 8-9 SUB-SET--Specification: PS482 Rev: C--Specification: PS483 Rev: H--Specification: PS484 Rev: D--Specification: PS485 Rev: E | 65678/1.0 -Sub:114 Op#:80 | PS482 / PS483 / PS484 / PS485
| PANEL 8-9 SUB-SET FABRICATION OPERATION # 5----WELD AND VISUAL INSPECT THIRD INTER-PASS.--RECORD IDC DATA------Part Number: SE120-003 8-9 SUB-SET--Part Description: PANEL 8-9 SUB-SET--Specification: PS480 Rev: D--Specification: PS482 Rev: C--Specification: PS483 Rev: H--Specification: PS484 Rev: D--Specification: PS485 Rev: E--Specification: PS491 Rev: D | 65678/1.0 -Sub:114 Op#:90 | PS480 / PS482 / PS483 / PS484 / PS485 / PS491 |  | / WPS:2
| PANEL 8-9 SUB-SET PROVISIONAL INSPECTION OPERATION # 5----AFTER THE THIRD INTER-PASS WELD IS COMPLETE (PREVIOUS OPERATION COMPLETED)- INSPECT / VERIFY PROFILE IN TARGETED AREAS PER THE FOLLOWING:--ENSURE THE PART PROFILE IS WITHIN THE FOLLOWING TOLERANCE ZONE: VERIFY THAT NO INSPECTION POINT IS ABOVE THE HIGH LIMIT OF TOLERANCE (OUTWARD) OR 0.08- BELOW NOMINAL GEOMETRY (INWARD).--RECORD ACTUAL (HIGH/LOW RANGE) ON MTM IDC--AUDIT INSPECT MAGNETIC PERMEABILITY AND MATERIAL THICKNESS IN TARGETED AREAS AS REQUIRED--Part Number: SE120-003 8-9 SUB-SET--Part Description: PANEL 8-9 SUB-SET--Specification: PS482 Rev: C--Specification: PS483 Rev: H--Specification: PS484 Rev: D--Specification: PS485 Rev: E | 65678/1.0 -Sub:114 Op#:100 | PS482 / PS483 / PS484 / PS485
| PANEL 8-9 SUB-SET FABRICATION OPERATION # 6----WELD AND VISUAL INSPECT FOURTH INTER-PASS.--RECORD IDC DATA----Part Number: SE120-003 8-9 SUB-SET--Part Description: PANEL 8-9 SUB-SET--Specification: PS480 Rev: D--Specification: PS482 Rev: C--Specification: PS483 Rev: H--Specification: PS484 Rev: D--Specification: PS485 Rev: E--Specification: PS491 Rev: D | 65678/1.0 -Sub:114 Op#:110 | PS480 / PS482 / PS483 / PS484 / PS485 / PS491 |  | / WPS:2
| PANEL 8-9 SUB-SET PROVISIONAL INSPECTION OPERATION # 6----AFTER THE FOURTH INTER-PASS WELD IS COMPLETE (PREVIOUS OPERATION COMPLETED)- INSPECT / VERIFY PROFILE IN TARGETED AREAS PER THE FOLLOWING:--ENSURE THE PART PROFILE IS WITHIN THE FOLLOWING TOLERANCE ZONE: VERIFY THAT NO INSPECTION POINT IS ABOVE THE HIGH LIMIT OF TOLERANCE (OUTWARD) OR 0.100- BELOW NOMINAL GEOMETRY (INWARD).--RECORD ACTUAL (HIGH/LOW RANGE) ON MTM IDC--AUDIT INSPECT MAGNETIC PERMEABILITY AND MATERIAL THICKNESS IN TARGETED AREAS AS REQUIRED--Part Number: SE120-003 8-9 SUB-SET--Part Description: PANEL 8-9 SUB-SET--Specification: PS482 Rev: C--Specification: PS483 Rev: H--Specification: PS484 Rev: D--Specification: PS485 Rev: E | 65678/1.0 -Sub:114 Op#:120 | PS482 / PS483 / PS484 / PS485
| PANEL 8-9 SUB-SET FABRICATION OPERATION # 7----WELD AND VISUAL INSPECT INTERIOR COVER PASS.--NOTIFY CWI FOR VISUAL WELD INSPECTION VERIFICATION--RECORD IDC DATA------Part Number: SE120-003 8-9 SUB-SET--Part Description: PANEL 8-9 SUB-SET--Specification: PS480 Rev: D--Specification: PS482 Rev: C--Specification: PS483 Rev: H--Specification: PS484 Rev: D--Specification: PS485 Rev: E--Specification: PS491 Rev: D | 65678/1.0 -Sub:114 Op#:130 | PS480 / PS482 / PS483 / PS484 / PS485 / PS491 |  | / IDC:1 / WPS:2
| PANEL 8-9 SUB-SET PROVISIONAL INSPECTION OPERATION # 7----AFTER THE INTERIOR COVER PASS WELD IS COMPLETE (PREVIOUS OPERATION COMPLETED)- INSPECT / VERIFY PROFILE IN TARGETED AREAS PER THE FOLLOWING:--ENSURE THE PART PROFILE IS WITHIN THE FOLLOWING TOLERANCE ZONE: VERIFY THAT NO INSPECTION POINT IS ABOVE THE HIGH LIMIT OF TOLERANCE (OUTWARD) OR 0.120- BELOW NOMINAL GEOMETRY (INWARD).--RECORD ACTUAL (HIGH/LOW RANGE) ON MTM IDC--AUDIT INSPECT MAGNETIC PERMEABILITY AND MATERIAL THICKNESS IN TARGETED AREAS AS REQUIRED--Part Number: SE120-003 8-9 SUB-SET--Part Description: PANEL 8-9 SUB-SET--Specification: PS482 Rev: C--Specification: PS483 Rev: H--Specification: PS484 Rev: D--Specification: PS485 Rev: E | 65678/1.0 -Sub:114 Op#:140 | PS482 / PS483 / PS484 / PS485
| PANEL 8-9 SUB-SET FABRICATION OPERATION # 8----WELD AND VISUAL INSPECT EXTERIOR COVER PASS.--NOTIFY CWI FOR VISUAL WELD INSPECTION VERIFICATION--RECORD IDC DATA--REMOVE FROM FIXTURE- GRIND AND POLISH THE WELD ZONE (TO MINIMIZE CONFINED SPACE POLISHING LATER)- AND RE-ATTACH (FREE STATE) FOR INSPECTION--NOTE THAT THE REMAINING VERTICAL WELDS WILL BE TRIMMED AND FIT TO THE EXISTING PANEL SUB-SET.--NOTIFY Q/A FOR PROFILE- MAGNETIC PERMEABILITY- AND MATERIAL THICKNESS VERIFICATION.--ASSIST Q/A WITH PROFILE VERIFICATION AS REQUIRED.----Part Number: SE120-003 8-9 SUB-SET--Part Description: PANEL 8-9 SUB-SET--Specification: PS480 Rev: D--Specification: PS482 Rev: C--Specification: PS483 Rev: H--Specification: PS484 Rev: D--Specification: PS485 Rev: E--Specification: PS491 Rev: D | 65678/1.0 -Sub:114 Op#:150 | PS480 / PS482 / PS483 / PS484 / PS485 / PS491 |  | / IDC:1 / WPS:2
| PANEL 8-9 SUB-SET INSPECTION OPERATION # 8----AFTER THE EXTERIOR COVER PASS WELD IS COMPLETE (PREVIOUS OPERATION COMPLETED)- INSPECT / VERIFY THE PANEL SUB-SET PROFILE PER THE FOLLOWING:--ENSURE THE PART PROFILE IS WITHIN THE FOLLOWING TOLERANCE ZONE: VERIFY THAT NO INSPECTION POINT IS ABOVE THE HIGH LIMIT OF TOLERANCE (OUTWARD) OR 0.140- BELOW NOMINAL GEOMETRY (INWARD).--RECORD ACTUAL (HIGH/LOW RANGE) ON MTM IDC--AUDIT INSPECT AND RECORD THE MAGNETIC PERMEABILITY AND MATERIAL THICKNESS (APPROXIMATELY 25% NEAR WELDS- AND APPROXIMATELY 10% WITHIN THE REMAINDER OF THE PANEL SURFACE AREA).--RECORD IDC DATA----Part Number: SE120-003 8-9 SUB-SET--Part Description: PANEL 8-9 SUB-SET--Specification: PS482 Rev: C--Specification: PS483 Rev: H--Specification: PS484 Rev: D--Specification: PS485 Rev: E | 65678/1.0 -Sub:114 Op#:160 | PS482 / PS483 / PS484 / PS485
| AFTER TACK WELDING- AND PRIOR TO WELDING SOURCE NOTIFICATION IS REQUIRED. CUSTOMER DECISION WILL FOLLOW. NOTIFICATION VIA CFT. | 65678/1.0 -Sub:115 Op#:10
| AFTER TACK WELDING- AND PRIOR TO WELDING SOURCE NOTIFICATION IS REQUIRED. CUSTOMER DECISION WILL FOLLOW. NOTIFICATION VIA CFT. | 65678/1.0 -Sub:116 Op#:10
| N/C PROGRAMMING--CREATE A N/C PROGRAM TO MACHINE EACH OF THE PORT EXTENSION CUTOUTS DEFINED BY THE DRAWING AND MODEL.--CREATE AN INSPECTION PROGRAM TO PROBE THE CUTOUTS AFTER THEY ARE COMPLETED. | 65678/1.0 -Sub:118 Op#:10
| RECEIVE AND INSPECT BLANK SHAPE PER THE FOLLOWING:--Part Number: SE121-013-1BLANK--Part Description: VVSA FLANGE BLANK--Specification: PS489 Rev: E--Specification: PS483 Rev: H--Specification: PS484 Rev: D | 65678/1.0 -Sub:154 Op#:10 | PS483 / PS484 / PS489 |  | Material Certification
| SE121-013-1BLANK-VVSA FLANGE BLANK | 65678/1.0 -Sub:154 Op#:10 Pc:10 | PS489 |  | Material Certification
| SEMI-FINISH MACHINE PER DRAWING (FINISHING THE INSIDE AND OUTSIDE PROFILES) - WITH THE FOLLOWING EXCEPTIONS:--DO NOT MACHINE THE STEP DIMENSIONED IN DETAIL X.--MACHINE THE SIDE OPPOSITE THE STEP TO A MINIMUM CLEANUP AND LEAVE ALL REMAINING STOCK ON THE SIDE OPPOSITE (LEAVING MAXIMUM STOCK FOR MACHINING TO FINISH AFTER INSTALLATION)--INSTALL (8) EXTERIOR FIDUCIAL HOLES EVENLY SPACED AROUND THE OUTSIDE SURFACE OF THE FLANGE (LOCATE INWARD ENOUGH TO ENSURE THE HOLES ARE NOT VIOLATED DURING FINISH FACING. HOLE SIZE: 0.2500 SLIDING FIT FOR TOOLING BALL SHANK X 0.500 DEEP. CONTACT ENGINEERING FOR FURTHER CLARIFICATION--Specification: PS483 Rev: H--Part Number: SE121-013-1--Part Description: VVSA FLANGE | 65678/1.0 -Sub:154 Op#:20 | PS483
| DEBURR AND CLEANUP--Specification: PS483 Rev: H--Part Number: SE121-013-1--Part Description: VVSA FLANGE | 65678/1.0 -Sub:154 Op#:30 | PS483
| DIMENSIONAL INSPECTION: VERIFY INSIDE AND OUTSIDE PROFILES TO THE 3D MODEL. VERIFY ADEQUATE THICKNESS IS PROVIDED FOR FINAL MACNINING AFTER WELDING THE FLANGE IN PLACE. AUDIT INSPECT MAGNETIC PERMEABILITY.--Part Number: SE121-013-1--Part Description: VVSA FLANGE--Specification: PS483 Rev: H--Specification: PS484 Rev: D | 65678/1.0 -Sub:154 Op#:40 | PS483 / PS484
| N/C PROGRAM | 65678/1.0 -Sub:155 Op#:10
| RECEIVE AND INSPECT BLANK SHAPE PER THE FOLLOWING:--Part Number: SE121-013-1BLANK--Part Description: VVSA FLANGE BLANK--Specification: PS489 Rev: E--Specification: PS483 Rev: H--Specification: PS484 Rev: D | 65678/1.0 -Sub:156 Op#:10 | PS483 / PS484 / PS489 |  | Material Certification
| SE121-013-1BLANK-VVSA FLANGE BLANK | 65678/1.0 -Sub:156 Op#:10 Pc:10 | PS489 |  | Material Certification
| SEMI-FINISH MACHINE PER DRAWING (FINISHING THE INSIDE AND OUTSIDE PROFILES) - WITH THE FOLLOWING EXCEPTIONS:--DO NOT MACHINE THE STEP DIMENSIONED IN DETAIL X.--MACHINE THE SIDE OPPOSITE THE STEP TO A MINIMUM CLEANUP AND LEAVE ALL REMAINING STOCK ON THE SIDE OPPOSITE (LEAVING MAXIMUM STOCK FOR MACHINING TO FINISH AFTER INSTALLATION)--INSTALL (8) EXTERIOR FIDUCIAL HOLES EVENLY SPACED AROUND THE OUTSIDE SURFACE OF THE FLANGE (LOCATE INWARD ENOUGH TO ENSURE THE HOLES ARE NOT VIOLATED DURING FINISH FACING. HOLE SIZE: 0.2500 SLIDING FIT FOR TOOLING BALL SHANK X 0.500 DEEP. CONTACT ENGINEERING FOR FURTHER CLARIFICATION--Specification: PS483 Rev: H--Part Number: SE121-013-1--Part Description: VVSA FLANGE | 65678/1.0 -Sub:156 Op#:20 | PS483
| DEBURR AND CLEANUP--Specification: PS483 Rev: H--Part Number: SE121-013-1--Part Description: VVSA FLANGE | 65678/1.0 -Sub:156 Op#:30 | PS483
| DIMENSIONAL INSPECTION: VERIFY INSIDE AND OUTSIDE PROFILES TO THE 3D MODEL. VERIFY ADEQUATE THICKNESS IS PROVIDED FOR FINAL MACNINING AFTER WELDING THE FLANGE IN PLACE. AUDIT INSPECT MAGNETIC PERMEABILITY.--Part Number: SE121-013-1--Part Description: VVSA FLANGE--Specification: PS483 Rev: H--Specification: PS484 Rev: D | 65678/1.0 -Sub:156 Op#:40 | PS483 / PS484
| N/C PROGRAM | 65678/1.0 -Sub:157 Op#:10
| THE FOLLOWING ROUTING INSTRUCTIONS / SEQUENCING APPLIES TO EACH PORT EXTENSION LISTED AND INSTALLED WITHIN THIS MANUFACTURING ROUTING OPERATION:--REVIEW THE PROFILE INSPECTION RESULTS (MAPPED ON THE VESSEL) IN THE AREA OF THE PORT EXTENSION BEING INSTALLED. NOTIFY Q/A AND ENGINEERING TO FOR A CONDITION REVIEW- AND TO DETERMINE THE IN-PROCESS INSPECTION FREQUENCY FOR EACH PORT EXTENSION BEING INSTALLED.--GRIND THE WELD PREP ON THE VESSEL WALL IN THE ORIENTATION THAT WILL BEST CONTROL THE PROFILE (E.G. PREP TO THE INSIDE IF THE PROFILE IS -LOW-- AND OUTSIDE IF THE PROFILE IS -HIGH-). TEAM LEADER CONCURRENCE REQUIRED.--POSITION- TRIM- FIT- AND TACK WELD THE PORT EXTENSION SUB-ASSEMBLY IN PLACE. UTILIZE LASER TRACKER TO ASSIST IN POSITIONING.--TEAM LEADER: VERIFY FIT-UP AND ALIGNMENT. RECORD IDC--Q/A: VERIFY TRUE POSITION (TACK WELDED). RECORD IDC--WELD AND VISUAL INSPECT ROOT PASS. RECORD IDC--CWI: CONFIRM VISUAL INSPECTION. RECORD IDC--Q/A: IN-PROCESS PROFILE / POSITION INSPECT AND RECORD IDC AS REQUIRED--WELD AND VISUAL INSPECT FIRST INTER-PASS. RECORD IDC--Q/A: IN-PROCESS PROFILE / POSITION INSPECT AND RECORD IDC AS REQUIRED--WELD AND VISUAL INSPECT SECOND INTER-PASS. RECORD IDC--Q/A: IN-PROCESS PROFILE / POSITION INSPECT AND RECORD IDC AS REQUIRED--WELD AND VISUAL INSPECT THIRD INTER-PASS. RECORD IDC--Q/A: IN-PROCESS PROFILE / POSITION INSPECT AND RECORD IDC AS REQUIRED--WELD AND VISUAL INSPECT FOURTH INTER-PASS. RECORD IDC--Q/A: IN-PROCESS PROFILE / POSITION INSPECT AND RECORD IDC AS REQUIRED--WELD AND VISUAL INSPECT EXTERIOR COVER-PASS. RECORD IDC--CWI: CONFIRM VISUAL INSPECTION. RECORD IDC----Specification: PS480 Rev: D--Specification: PS482 Rev: C--Specification: PS483 Rev: H--Specification: PS484 Rev: D--Specification: PS485 Rev: E--Specification: PS491 Rev: D--Part Number: SE120-003-NB--Specification: PORT EXT. SUB-ASSY | 65678/1.0 -Sub:119 Op#:10 | PORT EXT. SUB-ASSY / PS480 / PS482 / PS483 / PS484 / PS485 / PS491 |  | / IDC:2 / WPS:1
| ASSIST WITH PORT EXTENSION INSTALLATION--INSPECT AND RECORD THE POSITION OF THE PORT EXTENSION TACK WELDED--PERFORM THE NECESSARY IN-PROCESS CHECKS--AFTER THE WELDING OPERATION IS COMPLETED- DIMENSIONAL INSPECT PORT EXTENSION--RECORD IDCS--Specification: PS482 Rev: C--Specification: PS483 Rev: H--Part Number: SE120-002-NB--Part Description: PORT EXT. SUB-ASSY | 65678/1.0 -Sub:119 Op#:20 | PS482 / PS483 |  | / IDC:2
| THE FOLLOWING ROUTING INSTRUCTIONS / SEQUENCING APPLIES TO EACH PORT EXTENSION LISTED AND INSTALLED WITHIN THIS MANUFACTURING ROUTING OPERATION:--REVIEW THE PROFILE INSPECTION RESULTS (MAPPED ON THE VESSEL) IN THE AREA OF THE PORT EXTENSION BEING INSTALLED. NOTIFY Q/A AND ENGINEERING TO FOR A CONDITION REVIEW- AND TO DETERMINE THE IN-PROCESS INSPECTION FREQUENCY FOR EACH PORT EXTENSION BEING INSTALLED.--GRIND THE WELD PREP ON THE VESSEL WALL IN THE ORIENTATION THAT WILL BEST CONTROL THE PROFILE (E.G. PREP TO THE INSIDE IF THE PROFILE IS -LOW-- AND OUTSIDE IF THE PROFILE IS -HIGH-). TEAM LEADER CONCURRENCE REQUIRED.--POSITION- TRIM- FIT- AND TACK WELD THE PORT EXTENSION SUB-ASSEMBLY IN PLACE. UTILIZE LASER TRACKER TO ASSIST IN POSITIONING.--TEAM LEADER: VERIFY FIT-UP AND ALIGNMENT. RECORD IDC--Q/A: VERIFY TRUE POSITION (TACK WELDED). RECORD IDC--WELD AND VISUAL INSPECT ROOT PASS. RECORD IDC--CWI: CONFIRM VISUAL INSPECTION. RECORD IDC--Q/A: IN-PROCESS PROFILE / POSITION INSPECT AND RECORD IDC AS REQUIRED--WELD AND VISUAL INSPECT FIRST INTER-PASS. RECORD IDC--Q/A: IN-PROCESS PROFILE / POSITION INSPECT AND RECORD IDC AS REQUIRED--WELD AND VISUAL INSPECT SECOND INTER-PASS. RECORD IDC--Q/A: IN-PROCESS PROFILE / POSITION INSPECT AND RECORD IDC AS REQUIRED--WELD AND VISUAL INSPECT THIRD INTER-PASS. RECORD IDC--Q/A: IN-PROCESS PROFILE / POSITION INSPECT AND RECORD IDC AS REQUIRED--WELD AND VISUAL INSPECT FOURTH INTER-PASS. RECORD IDC--Q/A: IN-PROCESS PROFILE / POSITION INSPECT AND RECORD IDC AS REQUIRED--WELD AND VISUAL INSPECT EXTERIOR COVER-PASS. RECORD IDC--CWI: CONFIRM VISUAL INSPECTION. RECORD IDC----Specification: PS480 Rev: D--Specification: PS482 Rev: C--Specification: PS483 Rev: H--Specification: PS484 Rev: D--Specification: PS485 Rev: E--Specification: PS491 Rev: D--Part Number: SE120-003-12A--Part Number: SE120-003-12B--Part Description: PORT EXT. SUB-ASSY | 65678/1.0 -Sub:120 Op#:10 | PS480 / PS482 / PS483 / PS484 / PS485 / PS491 |  | / IDC:4 / WPS:1
| ASSIST WITH PORT EXTENSION INSTALLATION--PERFORM THE NECESSARY IN-PROCESS CHECKS--AFTER THE WELDING OPERATION IS COMPLETED- DIMENSIONAL INSPECT PORT EXTENSION--RECORD IDCS--Specification: PS482 Rev: C--Specification: PS483 Rev: H--Part Number: SE120-003-12A--Part Number: SE120-003-12B--Part Description: PORT EXT. SUB-ASSY | 65678/1.0 -Sub:120 Op#:20 | PS482 / PS483 |  | / IDC:4
| THE FOLLOWING ROUTING INSTRUCTIONS / SEQUENCING APPLIES TO EACH PORT EXTENSION LISTED AND INSTALLED WITHIN THIS MANUFACTURING ROUTING OPERATION:--REVIEW THE PROFILE INSPECTION RESULTS (MAPPED ON THE VESSEL) IN THE AREA OF THE PORT EXTENSION BEING INSTALLED. NOTIFY Q/A AND ENGINEERING TO FOR A CONDITION REVIEW- AND TO DETERMINE THE IN-PROCESS INSPECTION FREQUENCY FOR EACH PORT EXTENSION BEING INSTALLED.--GRIND THE WELD PREP ON THE VESSEL WALL IN THE ORIENTATION THAT WILL BEST CONTROL THE PROFILE (E.G. PREP TO THE INSIDE IF THE PROFILE IS -LOW-- AND OUTSIDE IF THE PROFILE IS -HIGH-). TEAM LEADER CONCURRENCE REQUIRED.--POSITION- TRIM- FIT- AND TACK WELD THE PORT EXTENSION SUB-ASSEMBLY IN PLACE. UTILIZE LASER TRACKER TO ASSIST IN POSITIONING.--TEAM LEADER: VERIFY FIT-UP AND ALIGNMENT. RECORD IDC--Q/A: VERIFY TRUE POSITION (TACK WELDED). RECORD IDC--WELD AND VISUAL INSPECT ROOT PASS. RECORD IDC--CWI: CONFIRM VISUAL INSPECTION. RECORD IDC--Q/A: IN-PROCESS PROFILE / POSITION INSPECT AND RECORD IDC AS REQUIRED--WELD AND VISUAL INSPECT FIRST INTER-PASS. RECORD IDC--Q/A: IN-PROCESS PROFILE / POSITION INSPECT AND RECORD IDC AS REQUIRED--WELD AND VISUAL INSPECT SECOND INTER-PASS. RECORD IDC--Q/A: IN-PROCESS PROFILE / POSITION INSPECT AND RECORD IDC AS REQUIRED--WELD AND VISUAL INSPECT THIRD INTER-PASS. RECORD IDC--Q/A: IN-PROCESS PROFILE / POSITION INSPECT AND RECORD IDC AS REQUIRED--WELD AND VISUAL INSPECT FOURTH INTER-PASS. RECORD IDC--Q/A: IN-PROCESS PROFILE / POSITION INSPECT AND RECORD IDC AS REQUIRED--WELD AND VISUAL INSPECT EXTERIOR COVER-PASS. RECORD IDC--CWI: CONFIRM VISUAL INSPECTION. RECORD IDC----Specification: PS480 Rev: D--Specification: PS482 Rev: C--Specification: PS483 Rev: H--Specification: PS484 Rev: D--Specification: PS485 Rev: E--Specification: PS491 Rev: D--Part Number: SE120-004-4A--Part Number: SE120-004-4B--Part Description: PORT EXT. SUB-ASSY | 65678/1.0 -Sub:121 Op#:10 | PS480 / PS482 / PS483 / PS484 / PS485 / PS491 |  | / IDC:4 / WPS:1
| ASSIST WITH PORT EXTENSION INSTALLATION--PERFORM THE NECESSARY IN-PROCESS CHECKS--AFTER THE WELDING OPERATION IS COMPLETED- DIMENSIONAL INSPECT PORT EXTENSION--RECORD IDCS--Specification: PS482 Rev: C--Specification: PS483 Rev: H--Part Number: SE120-004-4A--Part Number: SE120-004-4B--Part Description: PORT EXT. SUB-ASSY | 65678/1.0 -Sub:121 Op#:20 | PS482 / PS483 |  | / IDC:2
| THE FOLLOWING ROUTING INSTRUCTIONS / SEQUENCING APPLIES TO EACH PORT EXTENSION LISTED AND INSTALLED WITHIN THIS MANUFACTURING ROUTING OPERATION:--REVIEW THE PROFILE INSPECTION RESULTS (MAPPED ON THE VESSEL) IN THE AREA OF THE PORT EXTENSION BEING INSTALLED. NOTIFY Q/A AND ENGINEERING TO FOR A CONDITION REVIEW- AND TO DETERMINE THE IN-PROCESS INSPECTION FREQUENCY FOR EACH PORT EXTENSION BEING INSTALLED.--GRIND THE WELD PREP ON THE VESSEL WALL IN THE ORIENTATION THAT WILL BEST CONTROL THE PROFILE (E.G. PREP TO THE INSIDE IF THE PROFILE IS -LOW-- AND OUTSIDE IF THE PROFILE IS -HIGH-). TEAM LEADER CONCURRENCE REQUIRED.--POSITION- TRIM- FIT- AND TACK WELD THE PORT EXTENSION SUB-ASSEMBLY IN PLACE. UTILIZE LASER TRACKER TO ASSIST IN POSITIONING.--TEAM LEADER: VERIFY FIT-UP AND ALIGNMENT. RECORD IDC--Q/A: VERIFY TRUE POSITION (TACK WELDED). RECORD IDC--WELD AND VISUAL INSPECT ROOT PASS. RECORD IDC--CWI: CONFIRM VISUAL INSPECTION. RECORD IDC--Q/A: IN-PROCESS PROFILE / POSITION INSPECT AND RECORD IDC AS REQUIRED--WELD AND VISUAL INSPECT FIRST INTER-PASS. RECORD IDC--Q/A: IN-PROCESS PROFILE / POSITION INSPECT AND RECORD IDC AS REQUIRED--WELD AND VISUAL INSPECT SECOND INTER-PASS. RECORD IDC--Q/A: IN-PROCESS PROFILE / POSITION INSPECT AND RECORD IDC AS REQUIRED--WELD AND VISUAL INSPECT THIRD INTER-PASS. RECORD IDC--Q/A: IN-PROCESS PROFILE / POSITION INSPECT AND RECORD IDC AS REQUIRED--WELD AND VISUAL INSPECT FOURTH INTER-PASS. RECORD IDC--Q/A: IN-PROCESS PROFILE / POSITION INSPECT AND RECORD IDC AS REQUIRED--WELD AND VISUAL INSPECT EXTERIOR COVER-PASS. RECORD IDC--CWI: CONFIRM VISUAL INSPECTION. RECORD IDC----ONCE THE DOME IS COMPLETELY WELDED AND THE PROFILE IS INSPECTED- LAYOUT AND CUT THE HOLE FOR PORT 17 AND 18 IN EACH DOME. UTILIZE A COMBINATION OF THE LASER TRACKER FOR POSITIONING AND A MYLAR TEMPLATE (PROVIDED BY ENGINEERING) FOR HOLE SIZE / DEFINITION.----Specification: PS480 Rev: D--Specification: PS482 Rev: C--Specification: PS483 Rev: H--Specification: PS484 Rev: D--Specification: PS485 Rev: E--Specification: PS491 Rev: D--Part Number: SE120-003-DOME A--Part Number: SE120-003-DOME B--Part Description: PORT EXT. SUB-ASSY | 65678/1.0 -Sub:122 Op#:10 | PS480 / PS482 / PS483 / PS484 / PS485 / PS491 |  | / IDC:4 / WPS:1
| ASSIST WITH PORT EXTENSION INSTALLATION--PERFORM THE NECESSARY IN-PROCESS CHECKS--AFTER THE WELDING OPERATION IS COMPLETED- DIMENSIONAL INSPECT PORT EXTENSION--RECORD IDCS--ASSIST WITH LOCATING THE HOLES LOCATION FOR PORTS 17 AND 18--Specification: PS482 Rev: C--Specification: PS483 Rev: H--Part Number: SE120-003-DOME A--Part Number: SE120-003-DOME B--Part Description: PORT EXT. SUB-ASSY | 65678/1.0 -Sub:122 Op#:20 | PS482 / PS483 |  | / IDC:2
| PLACEHOLDER FOR PORT 17 AND 18 OPERATIONS--CLOSE AFTER ATTACHED SUB IDS ARE COMPLETE | 65678/1.0 -Sub:122 Op#:30
| THE FOLLOWING ROUTING INSTRUCTIONS / SEQUENCING APPLIES TO EACH PORT EXTENSION LISTED AND INSTALLED WITHIN THIS MANUFACTURING ROUTING OPERATION:--REVIEW THE PROFILE INSPECTION RESULTS (MAPPED ON THE VESSEL) IN THE AREA OF THE PORT EXTENSION BEING INSTALLED. NOTIFY Q/A AND ENGINEERING TO FOR A CONDITION REVIEW- AND TO DETERMINE THE IN-PROCESS INSPECTION FREQUENCY FOR EACH PORT EXTENSION BEING INSTALLED.--GRIND THE WELD PREP ON THE VESSEL WALL IN THE ORIENTATION THAT WILL BEST CONTROL THE PROFILE (E.G. PREP TO THE INSIDE IF THE PROFILE IS -LOW-- AND OUTSIDE IF THE PROFILE IS -HIGH-). TEAM LEADER CONCURRENCE REQUIRED.--POSITION- TRIM- FIT- AND TACK WELD THE PORT EXTENSION SUB-ASSEMBLY IN PLACE. UTILIZE LASER TRACKER TO ASSIST IN POSITIONING.--TEAM LEADER: VERIFY FIT-UP AND ALIGNMENT. RECORD IDC--Q/A: VERIFY TRUE POSITION (TACK WELDED). RECORD IDC--WELD AND VISUAL INSPECT ROOT PASS. RECORD IDC--CWI: CONFIRM VISUAL INSPECTION. RECORD IDC--Q/A: IN-PROCESS PROFILE / POSITION INSPECT AND RECORD IDC AS REQUIRED--WELD AND VISUAL INSPECT FIRST INTER-PASS. RECORD IDC--Q/A: IN-PROCESS PROFILE / POSITION INSPECT AND RECORD IDC AS REQUIRED--WELD AND VISUAL INSPECT SECOND INTER-PASS. RECORD IDC--Q/A: IN-PROCESS PROFILE / POSITION INSPECT AND RECORD IDC AS REQUIRED--WELD AND VISUAL INSPECT THIRD INTER-PASS. RECORD IDC--Q/A: IN-PROCESS PROFILE / POSITION INSPECT AND RECORD IDC AS REQUIRED--WELD AND VISUAL INSPECT FOURTH INTER-PASS. RECORD IDC--Q/A: IN-PROCESS PROFILE / POSITION INSPECT AND RECORD IDC AS REQUIRED--WELD AND VISUAL INSPECT EXTERIOR COVER-PASS. RECORD IDC--CWI: CONFIRM VISUAL INSPECTION. RECORD IDC----Specification: PS480 Rev: D--Specification: PS482 Rev: C--Specification: PS483 Rev: H--Specification: PS484 Rev: D--Specification: PS485 Rev: E--Specification: PS491 Rev: D--Part Number: SE120-004-17A--Part Number: SE120-004-17B--Part Description: PORT EXT. SUB-ASSY | 65678/1.0 -Sub:125 Op#:10 | PS480 / PS482 / PS483 / PS484 / PS485 / PS491 |  | / IDC:4 / WPS:1
| ASSIST WITH PORT EXTENSION INSTALLATION--PERFORM THE NECESSARY IN-PROCESS CHECKS--AFTER THE WELDING OPERATION IS COMPLETED- DIMENSIONAL INSPECT PORT EXTENSION--RECORD IDCS--Specification: PS482 Rev: C--Specification: PS483 Rev: H--Part Number: SE120-004-17A--Part Number: SE120-004-17B--Part Description: PORT EXT. SUB-ASSY | 65678/1.0 -Sub:125 Op#:20 | PS482 / PS483 |  | / IDC:2
| THE FOLLOWING ROUTING INSTRUCTIONS / SEQUENCING APPLIES TO EACH PORT EXTENSION LISTED AND INSTALLED WITHIN THIS MANUFACTURING ROUTING OPERATION:--REVIEW THE PROFILE INSPECTION RESULTS (MAPPED ON THE VESSEL) IN THE AREA OF THE PORT EXTENSION BEING INSTALLED. NOTIFY Q/A AND ENGINEERING TO FOR A CONDITION REVIEW- AND TO DETERMINE THE IN-PROCESS INSPECTION FREQUENCY FOR EACH PORT EXTENSION BEING INSTALLED.--GRIND THE WELD PREP ON THE VESSEL WALL IN THE ORIENTATION THAT WILL BEST CONTROL THE PROFILE (E.G. PREP TO THE INSIDE IF THE PROFILE IS -LOW-- AND OUTSIDE IF THE PROFILE IS -HIGH-). TEAM LEADER CONCURRENCE REQUIRED.--POSITION- TRIM- FIT- AND TACK WELD THE PORT EXTENSION SUB-ASSEMBLY IN PLACE. UTILIZE LASER TRACKER TO ASSIST IN POSITIONING.--TEAM LEADER: VERIFY FIT-UP AND ALIGNMENT. RECORD IDC--Q/A: VERIFY TRUE POSITION (TACK WELDED). RECORD IDC--WELD AND VISUAL INSPECT ROOT PASS. RECORD IDC--CWI: CONFIRM VISUAL INSPECTION. RECORD IDC--Q/A: IN-PROCESS PROFILE / POSITION INSPECT AND RECORD IDC AS REQUIRED--WELD AND VISUAL INSPECT FIRST INTER-PASS. RECORD IDC--Q/A: IN-PROCESS PROFILE / POSITION INSPECT AND RECORD IDC AS REQUIRED--WELD AND VISUAL INSPECT SECOND INTER-PASS. RECORD IDC--Q/A: IN-PROCESS PROFILE / POSITION INSPECT AND RECORD IDC AS REQUIRED--WELD AND VISUAL INSPECT THIRD INTER-PASS. RECORD IDC--Q/A: IN-PROCESS PROFILE / POSITION INSPECT AND RECORD IDC AS REQUIRED--WELD AND VISUAL INSPECT FOURTH INTER-PASS. RECORD IDC--Q/A: IN-PROCESS PROFILE / POSITION INSPECT AND RECORD IDC AS REQUIRED--WELD AND VISUAL INSPECT EXTERIOR COVER-PASS. RECORD IDC--CWI: CONFIRM VISUAL INSPECTION. RECORD IDC----Specification: PS480 Rev: D--Specification: PS482 Rev: C--Specification: PS483 Rev: H--Specification: PS484 Rev: D--Specification: PS485 Rev: E--Specification: PS491 Rev: D--Part Number: SE120-004-18A--Part Number: SE120-004-18B--Part Description: PORT EXT. SUB-ASSY | 65678/1.0 -Sub:126 Op#:10 | PS480 / PS482 / PS483 / PS484 / PS485 / PS491 |  | / IDC:4 / WPS:1
| ASSIST WITH PORT EXTENSION INSTALLATION--PERFORM THE NECESSARY IN-PROCESS CHECKS--AFTER THE WELDING OPERATION IS COMPLETED- DIMENSIONAL INSPECT PORT EXTENSION--RECORD IDCS--Specification: PS482 Rev: C--Specification: PS483 Rev: H--Part Number: SE120-004-18A--Part Number: SE120-004-18B--Part Description: PORT EXT. SUB-ASSY | 65678/1.0 -Sub:126 Op#:20 | PS482 / PS483 |  | / IDC:2
| THE FOLLOWING ROUTING INSTRUCTIONS / SEQUENCING APPLIES TO EACH PORT EXTENSION LISTED AND INSTALLED WITHIN THIS MANUFACTURING ROUTING OPERATION:--REVIEW THE PROFILE INSPECTION RESULTS (MAPPED ON THE VESSEL) IN THE AREA OF THE PORT EXTENSION BEING INSTALLED. NOTIFY Q/A AND ENGINEERING TO FOR A CONDITION REVIEW- AND TO DETERMINE THE IN-PROCESS INSPECTION FREQUENCY FOR EACH PORT EXTENSION BEING INSTALLED.--GRIND THE WELD PREP ON THE VESSEL WALL IN THE ORIENTATION THAT WILL BEST CONTROL THE PROFILE (E.G. PREP TO THE INSIDE IF THE PROFILE IS -LOW-- AND OUTSIDE IF THE PROFILE IS -HIGH-). TEAM LEADER CONCURRENCE REQUIRED.--POSITION- TRIM- FIT- AND TACK WELD THE PORT EXTENSION SUB-ASSEMBLY IN PLACE. UTILIZE LASER TRACKER TO ASSIST IN POSITIONING.--TEAM LEADER: VERIFY FIT-UP AND ALIGNMENT. RECORD IDC--Q/A: VERIFY TRUE POSITION (TACK WELDED). RECORD IDC--WELD AND VISUAL INSPECT ROOT PASS. RECORD IDC--CWI: CONFIRM VISUAL INSPECTION. RECORD IDC--Q/A: IN-PROCESS PROFILE / POSITION INSPECT AND RECORD IDC AS REQUIRED--WELD AND VISUAL INSPECT FIRST INTER-PASS. RECORD IDC--Q/A: IN-PROCESS PROFILE / POSITION INSPECT AND RECORD IDC AS REQUIRED--WELD AND VISUAL INSPECT SECOND INTER-PASS. RECORD IDC--Q/A: IN-PROCESS PROFILE / POSITION INSPECT AND RECORD IDC AS REQUIRED--WELD AND VISUAL INSPECT THIRD INTER-PASS. RECORD IDC--Q/A: IN-PROCESS PROFILE / POSITION INSPECT AND RECORD IDC AS REQUIRED--WELD AND VISUAL INSPECT FOURTH INTER-PASS. RECORD IDC--Q/A: IN-PROCESS PROFILE / POSITION INSPECT AND RECORD IDC AS REQUIRED--WELD AND VISUAL INSPECT EXTERIOR COVER-PASS. RECORD IDC--CWI: CONFIRM VISUAL INSPECTION. RECORD IDC----Specification: PS480 Rev: D--Specification: PS482 Rev: C--Specification: PS483 Rev: H--Specification: PS484 Rev: D--Specification: PS485 Rev: E--Specification: PS491 Rev: D--Part Description: PORT EXT. SUB-ASSY--Part Number: SE120-004-2A--Part Number: SE120-004-2B--Part Number: SE120-004-5A--Part Number: SE120-004-5B--Part Number: SE120-004-6A--Part Number: SE120-004-6B--Part Number: SE120-004-7A--Part Number: SE120-004-7B--Part Number: SE120-004-8A--Part Number: SE120-004-8B--Part Number: SE120-004-9A--Part Number: SE120-004-9B--Part Number: SE120-004-10A--Part Number: SE120-004-10B--Part Number: SE120-004-11A--Part Number: SE120-004-11B--Part Number: SE120-004-15A--Part Number: SE120-004-15B | 65678/1.0 -Sub:123 Op#:10 | PS480 / PS482 / PS483 / PS484 / PS485 / PS491 |  | / IDC:36 / WPS:1
| ASSIST WITH PORT EXTENSION INSTALLATION--PERFORM THE NECESSARY IN-PROCESS CHECKS--AFTER THE WELDING OPERATION IS COMPLETED- DIMENSIONAL INSPECT PORT EXTENSION--RECORD IDCS--Specification: PS482 Rev: C--Specification: PS483 Rev: H--Part Description: PORT EXT. SUB-ASSY--Part Number: SE120-004-2A--Part Number: SE120-004-2B--Part Number: SE120-004-5A--Part Number: SE120-004-5B--Part Number: SE120-004-6A--Part Number: SE120-004-6B--Part Number: SE120-004-7A--Part Number: SE120-004-7B--Part Number: SE120-004-8A--Part Number: SE120-004-8B--Part Number: SE120-004-9A--Part Number: SE120-004-9B--Part Number: SE120-004-10A--Part Number: SE120-004-10B--Part Number: SE120-004-11A--Part Number: SE120-004-11B--Part Number: SE120-004-15A--Part Number: SE120-004-15B | 65678/1.0 -Sub:123 Op#:20 | PS482 / PS483 |  | / IDC:18
| INSTALL AND WELD THE VESSEL SPACER FLANGES AND FIDUCIALS PER THE FOLLOWING:--Q/A WILL ASSIST WITH THE POSITIONING AND INSTALLATION (VIA LASER TRACKER)--(NOTE THE FLANGES ARE DESIGNED TO ALLOW THE SPACER WALLS TO VARY IN POSITION (+/-0.188-). THE FLANGE AND/OR VESSEL WALL SHOULD NOT BE RESTRAINED IN PLACE)--ONCE Q/A CONFIRMS THE FLANGES ARE IN POSITION- WELD PER DRAWING AND WPS INFORMATION--RECORD IDC DATA--Part Number: SE121-014--Part Description: VESSEL SPACER--Specification: PS480 Rev: D--Specification: PS482 Rev: C--Specification: PS483 Rev: H--Specification: PS484 Rev: D--Specification: PS485 Rev: E--Specification: PS491 Rev: D | 65678/1.0 -Sub:193 Op#:10 | PS480 / PS482 / PS483 / PS484 / PS485 / PS491 |  | / IDC:6
| ASSIST IN POSITIONING THE SPACER FLANGES. (NOTE THE FLANGES ARE DESIGNED TO ALLOW THE VESSEL WALLS TO VARY IN POSITION (+/-0.188-). THE FLANGE AND/OR SPACER WALL SHOULD NOT BE RESTRAINED IN PLACE)--ONCE THE FLANGES ARE WELDED IN PLACE VERIFY PROFILE AT AND NEAR EACH FLANGE--RECORD IDC DATA--Part Number: SE121-014--Part Description: VESSEL SPACER--Specification: PS482 Rev: C--Specification: PS483 Rev: H | 65678/1.0 -Sub:193 Op#:20 | PS482 / PS483
| SETUP / POSITION / ORIENTATE TO FIDUCIAL COORDINATES (PROVIDED BY Q/A)--MACHINE FLANGE FACES TO MINIMUM CLEANUP (LEAVING AS MUCH STOCK AS POSIBLE TO ENSURE THE 6.50 REFERENCE CAN BE MAINTAINED AFTER WELDING AND REMOVING THE SPACER FROM THE VESSEL)--MACHINE THE HOLE FOR SPACER PORT EXTENSION PER DRAWING AND PROGRAM----ONCE THE PART POSITION AND ORIENTATION HAVE BEEN CONFIRMED BY THE LASER- MACHINE ALL PORT EXTENSION CUTOUTS PER PROGRAM.-- NOTES:--1. THE CUTOUT MUST BE CUT 0.03- OVERSIZE (ALL AROUND) TO PROVIDE THE NECESSARY CLEARANCE FOR POSITIONING AND FITTING THE PORT EXTENSIONS.--2. LEAVE SMALL TABS ATTACHED ON THE PORT HOLE THAT WILL LEAVE A SLUG. THEY WILL BE REMOVED BY THE WELD SHOP.--NOTIFY Q/A FOR VERIFICATION OF PORT EXTENSION CUTOUT SIZE AND POSITION PRIOR TO MOVING FROM SETUP.--RECORD IDC DATA--Part Number: SE121-014--Part Description: VESSEL SPACER--Specification: PS483 Rev: H--Material Type: ALLOY 625--Material Thickness: 0.375- | 65678/1.0 -Sub:193 Op#:30 | PS483
| INSPECT THE VESSEL WALL PROFILE AT THE PORT EXTENSION CUTOUT. MAP THE ACTUAL VALUES ON THE PART WITHIN 2-3- OF THE OPENING. NOTIFY ENGINEERING AND FAB TL TO REVIEW THE RESULTS--AUDIT INSPECT THE MATERIAL THICKNESS AND MAGNETIC PERMEABILITY.--RECORD ANY NEAR LIMIT RESULTS ON THE PART AND ADVISE THE FAB TL.--Specification: PS482 Rev: C--Specification: PS483 Rev: H--Specification: PS484 Rev: D--Specification: PS485 Rev: E--Part Number: SE121-014--Part Description: VESSEL SPACER | 65678/1.0 -Sub:193 Op#:40 | PS482 / PS483 / PS484 / PS485
| THE FOLLOWING ROUTING INSTRUCTIONS / SEQUENCING APPLIES TO EACH PORT EXTENSION LISTED AND INSTALLED WITHIN THIS MANUFACTURING ROUTING OPERATION:--REVIEW THE PROFILE INSPECTION RESULTS (MAPPED ON THE VESSEL) IN THE AREA OF THE PORT EXTENSION BEING INSTALLED. NOTIFY Q/A AND ENGINEERING TO FOR A CONDITION REVIEW- AND TO DETERMINE THE IN-PROCESS INSPECTION FREQUENCY FOR EACH PORT EXTENSION BEING INSTALLED.--GRIND THE WELD PREP ON THE VESSEL WALL IN THE ORIENTATION THAT WILL BEST CONTROL THE PROFILE (E.G. PREP TO THE INSIDE IF THE PROFILE IS -LOW-- AND OUTSIDE IF THE PROFILE IS -HIGH-). TEAM LEADER CONCURRENCE REQUIRED.--POSITION- TRIM- FIT- AND TACK WELD THE PORT EXTENSION SUB-ASSEMBLY IN PLACE. UTILIZE LASER TRACKER TO ASSIST IN POSITIONING.--TEAM LEADER: VERIFY FIT-UP AND ALIGNMENT. RECORD IDC--Q/A: VERIFY TRUE POSITION (TACK WELDED). RECORD IDC--WELD AND VISUAL INSPECT ROOT PASS. RECORD IDC--CWI: CONFIRM VISUAL INSPECTION. RECORD IDC--Q/A: IN-PROCESS PROFILE / POSITION INSPECT AND RECORD IDC AS REQUIRED--WELD AND VISUAL INSPECT FIRST INTER-PASS. RECORD IDC--Q/A: IN-PROCESS PROFILE / POSITION INSPECT AND RECORD IDC AS REQUIRED--WELD AND VISUAL INSPECT SECOND INTER-PASS. RECORD IDC--Q/A: IN-PROCESS PROFILE / POSITION INSPECT AND RECORD IDC AS REQUIRED--WELD AND VISUAL INSPECT THIRD INTER-PASS. RECORD IDC--Q/A: IN-PROCESS PROFILE / POSITION INSPECT AND RECORD IDC AS REQUIRED--WELD AND VISUAL INSPECT FOURTH INTER-PASS. RECORD IDC--Q/A: IN-PROCESS PROFILE / POSITION INSPECT AND RECORD IDC AS REQUIRED--WELD AND VISUAL INSPECT EXTERIOR COVER-PASS. RECORD IDC--CWI: CONFIRM VISUAL INSPECTION. RECORD IDC----Specification: PS480 Rev: D--Specification: PS482 Rev: C--Specification: PS483 Rev: H--Specification: PS484 Rev: D--Specification: PS485 Rev: E--Specification: PS491 Rev: D--Part Description: PORT EXT. SUB-ASSY--Part Number: SE121-014-PORT | 65678/1.0 -Sub:193 Op#:50 | PS480 / PS482 / PS483 / PS484 / PS485 / PS491 |  | / IDC:2 / WPS:1
| ASSIST WITH PORT EXTENSION INSTALLATION--PERFORM THE NECESSARY IN-PROCESS CHECKS--AFTER THE WELDING OPERATION IS COMPLETED- DIMENSIONAL INSPECT PORT EXTENSION--RECORD IDCS--Specification: PS482 Rev: C--Specification: PS483 Rev: H--Part Description: PORT EXT. SUB-ASSY--Part Number: SE120-014-FJS | 65678/1.0 -Sub:193 Op#:60 | PS482 / PS483 |  | / IDC:1
| SPACER FABRICATION OPERATION # 1----POSITION- FIT- AND TACK-WELD PANEL SUB-SET S10-S6-S7 TO THE BUILD FIXTURE. ONCE THE SUB-SET IS IN ITS OPTIMUM LOCATION- TAB AND TACK WELD IT TO THE FIXTURE. NOTE THAT THE INTERIOR PROFILE FIXTURE SURFACES ARE DESIGNED AT NOMINAL GEOMETRIC POSITION TO AVOID STARTING ANY LOWER THAN MID-TOLERANCE. SHIM IF NECESSARY TO MAINTAIN AN AVERAGE PROFILE STARTING POSITION OF NOMINAL (AGAINST THE FIXTURE- TO +.090- (0.09- GAP BETWEEN PART AND FIXTURE).----CONTACT Q/A AND UTILIZE THE LASER TRACKER TO ENSURE PROFILE IS MAINTAINED AND TOLERANCE IS OPTIMIZED PRIOR TO TACK-WELDING THE SEAM. ENSURE THE UPPER AND LOWER EDGES PROTRUDE AT LEAST .06- ABOVE (AND BELOW) THE FIXTURE FACES TO COMPENSATE FOR NORMAL LONGITUDINAL WELD SHRINKAGE- AND FINAL TRIMMING THE OVERALL HEIGHT TO THE FIXTURE REGISTER FACES.----AFTER THE SUB-SET IS POSITIONED- FIT- AND TACK-WELDED IN PLACE (AND ACCEPTED BY THE TEAM LEADER)- LAYOUT THE APPROXIMATE LOCATIONS OF IN-PROCESS INSPECTION POINTS USING AN APPROVED MARKING DEVICE. NOTE THAT THE PURPOSE OF THE TEMPORARY MARKING IS TO MAINTAIN REPEATABLE PROFILE INSPECTION LOCATIONS THROUGHOUT THE FABRICATION PROCESS.----INSPECTION POINT GRID: APPROXIMATELY 6- CENTERS THROUGHOUT WITH APPROXIMATELY 1- CENTERS AT AND NEAR WELD JOINTS.----NOTIFY Q/A FOR PROFILE- MAGNETIC PERMEABILITY- AND MATERIAL THICKNESS VERIFICATION.----Specification: PS480 Rev: D--Specification: PS483 Rev: H--Specification: PS484 Rev: D--Specification: PS485 Rev: E--Specification: PS487 Rev: E--Specification: PS491 Rev: D--Part Number: SE121-014-1--Part Description: SPACER WELDMENT--Fixture: MTMFX-3080 | 65678/1.0 -Sub:194 Op#:10 | PS480 / PS483 / PS484 / PS485 / PS487 / PS491 |  | / WPS:2
| SPACER INSPECTION OPERATION # 1----LASER TRACKER ASSIST FABRICATOR WITH PANEL SUB-SET POSITIONING AND ALIGNMENT (PREVIOUS SEQUENCE) AS REQUIRED.--AFTER THE PANEL / SUB-ASSY IS COMPLETELY POSITIONED AND TACK WELDED (PREVIOUS OPERATION COMPLETED)- INSPECT / VERIFY POSITIONING- FIT-UP- AND PROFILE OF EACH TACK WELDED SUB-SET PER THE FOLLOWING:--VERIFY THE PART PROFILE IS WITHIN THE UPPER HALF OF THE APPLIED BI-LATERAL TOLERANCE AS FOLLOWS: VERIFY THAT NO INSPECTION POINT IS ABOVE THE HIGH LIMIT OF TOLERANCE (OUTWARD) OR BELOW NOMINAL GEOMETRY (INWARD).--RECORD ACTUAL (HIGH/LOW RANGE) ON MTM IDC--AUDIT THE MAGNETIC PERMEABILITY AND MATERIAL THICKNESS AT THE WELD SEAM- AND AROUND THE PERIMETER OF EACH PANEL (STAYING INSIDE THE REMAINING TRIM STOCK)--RECORD PROFILE- MAGNETIC PERMEABILITY- AND MATERIAL THICKNESS MEASUREMENTS ON THE INSPECTION MAP (IN THE APPLICABLE CHART LOCATIONS).--RECORD THE PROFILE- MAGNETIC PERMEABILITY- AND MATERIAL THICKNESS RANGES ON IDC--Part Number: SE121-014-1--Part Description: SPACER WELDMENT--Specification: PS482 Rev: C--Specification: PS483 Rev: H--Specification: PS484 Rev: D--Specification: PS485 Rev: E--Map(s): SE121-020-1MTM--Map(s): SE121-020-2MTM--Map(s): SE121-020-5MTM | 65678/1.0 -Sub:194 Op#:20 | PS482 / PS483 / PS484 / PS485
| SPACER FABRICATION OPERATION # 2----POSITION- TRIM- FIT- AND TACK-WELD PANEL SUB-SET S8-S9 TO THE BUILD FIXTURE. ONCE THE SUB-SET IS IN ITS OPTIMUM LOCATION- TAB AND TACK WELD IT TO THE FIXTURE. NOTE THAT THE INTERIOR PROFILE FIXTURE SURFACES ARE DESIGNED AT NOMINAL GEOMETRIC POSITION TO AVOID STARTING ANY LOWER THAN MID-TOLERANCE. SHIM IF NECESSARY TO MAINTAIN AN AVERAGE PROFILE STARTING POSITION OF NOMINAL (AGAINST THE FIXTURE- TO +.090- (0.09- GAP BETWEEN PART AND FIXTURE).----CONTACT Q/A AND UTILIZE THE LASER TRACKER TO ENSURE PROFILE IS MAINTAINED AND TOLERANCE IS OPTIMIZED PRIOR TO TACK-WELDING THE SEAM. ENSURE THE UPPER AND LOWER EDGES PROTRUDE AT LEAST .06- ABOVE (AND BELOW) THE FIXTURE FACES TO COMPENSATE FOR NORMAL LONGITUDINAL WELD SHRINKAGE- AND FINAL TRIMMING THE OVERALL HEIGHT TO THE FIXTURE REGISTER FACES.----AFTER THE SUB-SET IS POSITIONED- FIT- AND TACK-WELDED IN PLACE (AND ACCEPTED BY THE TEAM LEADER)- LAYOUT THE APPROXIMATE LOCATIONS OF IN-PROCESS INSPECTION POINTS USING AN APPROVED MARKING DEVICE. NOTE THAT THE PURPOSE OF THE TEMPORARY MARKING IS TO MAINTAIN REPEATABLE PROFILE INSPECTION LOCATIONS THROUGHOUT THE FABRICATION PROCESS.----INSPECTION POINT GRID: APPROXIMATELY 6- CENTERS THROUGHOUT WITH APPROXIMATELY 1- CENTERS AT AND NEAR WELD JOINTS.----NOTIFY Q/A FOR PROFILE- MAGNETIC PERMEABILITY- AND MATERIAL THICKNESS VERIFICATION.----Specification: PS480 Rev: D--Specification: PS483 Rev: H--Specification: PS484 Rev: D--Specification: PS485 Rev: E--Specification: PS487 Rev: E--Specification: PS491 Rev: D--Part Number: SE121-020-1MTM--Part Description: SPACER WELDMENT--Fixture: MTMFX-3080 | 65678/1.0 -Sub:194 Op#:30 | PS480 / PS483 / PS484 / PS485 / PS487 / PS491 |  | / WPS:2
| SPACER INSPECTION OPERATION # 2----LASER TRACKER ASSIST FABRICATOR WITH PANEL SUB-SET POSITIONING AND ALIGNMENT (PREVIOUS SEQUENCE) AS REQUIRED.--AFTER THE PANEL / SUB-ASSY IS COMPLETELY POSITIONED AND TACK WELDED (PREVIOUS OPERATION COMPLETED)- INSPECT / VERIFY POSITIONING- FIT-UP- AND PROFILE OF EACH TACK WELDED SUB-SET PER THE FOLLOWING:--VERIFY THE PART PROFILE IS WITHIN THE UPPER HALF OF THE APPLIED BI-LATERAL TOLERANCE AS FOLLOWS: VERIFY THAT NO INSPECTION POINT IS ABOVE THE HIGH LIMIT OF TOLERANCE (OUTWARD) OR BELOW NOMINAL GEOMETRY (INWARD).--RECORD ACTUAL (HIGH/LOW RANGE) ON MTM IDC--AUDIT THE MAGNETIC PERMEABILITY AND MATERIAL THICKNESS AT THE WELD SEAM- AND AROUND THE PERIMETER OF EACH PANEL (STAYING INSIDE THE REMAINING TRIM STOCK)--RECORD PROFILE- MAGNETIC PERMEABILITY- AND MATERIAL THICKNESS MEASUREMENTS ON THE INSPECTION MAP (IN THE APPLICABLE CHART LOCATIONS).--RECORD THE PROFILE- MAGNETIC PERMEABILITY- AND MATERIAL THICKNESS RANGES ON IDC--Part Number: SE121-014-1--Part Description: SPACER WELDMENT--Specification: PS482 Rev: C--Specification: PS483 Rev: H--Specification: PS484 Rev: D--Specification: PS485 Rev: E--Map(s): SE121-020-3MTM--Map(s): SE121-020-4MTM | 65678/1.0 -Sub:194 Op#:40 | PS482 / PS483 / PS484 / PS485
| ENGINEERING / QUALITY ASSURANCE HOLD POINT----EVALUATE THE FIRST INSPECTION OPERATION RESULTS--DETERMINE AND AGREE WHICH INTERIM PROFILE- MAGNETIC PERMEABILITY- AND MATERIAL THICKNESS INSPECTION SEQUENCES SHOULD BE RELEASED AND ADMINISTERED.--PROVIDE THE APPROPRIATE DIRECTION TO PRODUCTION CONTROL----CONCENSUS REQUIRED BY THE FOLLOWING PERSONNEL:----PROJECT ENGINEER--RESPONSIBLE INSPECTOR AND/OR Q/A MANAGER--RESPONSIBLE FABRICATION TEAM LEADER | 65678/1.0 -Sub:194 Op#:50
| SPACER FABRICATION OPERATION # 3----WELD AND VISUAL INSPECT ROOT PASS.--NOTIFY CWI FOR VISUAL WELD INSPECTION VERIFICATION--RECORD IDC DATA----Part Number: SE121-014-1--Part Description: SPACER WELDMENT--Specification: PS480 Rev: D--Specification: PS482 Rev: C--Specification: PS483 Rev: H--Specification: PS484 Rev: D--Specification: PS485 Rev: E--Specification: PS491 Rev: D | 65678/1.0 -Sub:194 Op#:60 | PS480 / PS482 / PS483 / PS484 / PS485 / PS491 |  | / IDC:2 / WPS:2
| SPACER PROVISIONAL INSPECTION OPERATION # 3----AFTER THE ROOT WELDS ARE COMPLETE (PREVIOUS OPERATION COMPLETED)- INSPECT / VERIFY PROFILE IN TARGETED AREAS PER THE FOLLOWING:--ENSURE THE PART PROFILE IS WITHIN THE FOLLOWING TOLERANCE ZONE: VERIFY THAT NO INSPECTION POINT IS ABOVE THE HIGH LIMIT OF TOLERANCE (OUTWARD) OR 0.02- BELOW NOMINAL GEOMETRY (INWARD).--RECORD ACTUAL (HIGH/LOW RANGE) ON MTM IDC--AUDIT INSPECT MAGNETIC PERMEABILITY AND MATERIAL THICKNESS IN TARGETED AREAS AS REQUIRED--Part Number: SE121-014-1--Part Description: SPACER WELDMENT--Specification: PS482 Rev: C--Specification: PS483 Rev: H--Specification: PS484 Rev: D--Specification: PS485 Rev: E | 65678/1.0 -Sub:194 Op#:70 | PS482 / PS483 / PS484 / PS485
| SPACER FABRICATION OPERATION # 4----WELD AND VISUAL INSPECT FIRST INTER-PASSES.--RECORD IDC DATA----Part Number: SE121-014-1--Part Description: SPACER WELDMENT--Specification: PS480 Rev: D--Specification: PS482 Rev: C--Specification: PS483 Rev: H--Specification: PS484 Rev: D--Specification: PS485 Rev: E--Specification: PS491 Rev: D | 65678/1.0 -Sub:194 Op#:80 | PS480 / PS482 / PS483 / PS484 / PS485 / PS491 |  | / WPS:2
| SPACER PROVISIONAL INSPECTION OPERATION # 4----AFTER THE FIRST INTER-PASS WELD IS COMPLETE (PREVIOUS OPERATION COMPLETED)- INSPECT / VERIFY PROFILE IN TARGETED AREAS PER THE FOLLOWING:--ENSURE THE PART PROFILE IS WITHIN THE FOLLOWING TOLERANCE ZONE: VERIFY THAT NO INSPECTION POINT IS ABOVE THE HIGH LIMIT OF TOLERANCE (OUTWARD) OR 0.04- BELOW NOMINAL GEOMETRY (INWARD).--RECORD ACTUAL (HIGH/LOW RANGE) ON MTM IDC--AUDIT INSPECT MAGNETIC PERMEABILITY AND MATERIAL THICKNESS IN TARGETED AREAS AS REQUIRED--Part Number: SE121-014-1--Part Description: SPACER WELDMENT--Specification: PS482 Rev: C--Specification: PS483 Rev: H--Specification: PS484 Rev: D--Specification: PS485 Rev: E | 65678/1.0 -Sub:194 Op#:90 | PS482 / PS483 / PS484 / PS485
| SPACER FABRICATION OPERATION # 5----WELD AND VISUAL INSPECT SECOND INTER-PASS.--RECORD IDC DATA------Part Number: SE121-014-1--Part Description: SPACER WELDMENT--Specification: PS480 Rev: D--Specification: PS482 Rev: C--Specification: PS483 Rev: H--Specification: PS484 Rev: D--Specification: PS485 Rev: E--Specification: PS491 Rev: D | 65678/1.0 -Sub:194 Op#:100 | PS480 / PS482 / PS483 / PS484 / PS485 / PS491 |  | / WPS:2
| SPACER PROVISIONAL INSPECTION OPERATION # 5----AFTER THE SECOND INTER-PASS WELD IS COMPLETE (PREVIOUS OPERATION COMPLETED)- INSPECT / VERIFY PROFILE IN TARGETED AREAS PER THE FOLLOWING:--ENSURE THE PART PROFILE IS WITHIN THE FOLLOWING TOLERANCE ZONE: VERIFY THAT NO INSPECTION POINT IS ABOVE THE HIGH LIMIT OF TOLERANCE (OUTWARD) OR 0.06- BELOW NOMINAL GEOMETRY (INWARD).--RECORD ACTUAL (HIGH/LOW RANGE) ON MTM IDC--AUDIT INSPECT MAGNETIC PERMEABILITY AND MATERIAL THICKNESS IN TARGETED AREAS AS REQUIRED--Part Number: SE121-014-1--Part Description: SPACER WELDMENT--Specification: PS482 Rev: C--Specification: PS483 Rev: H--Specification: PS484 Rev: D--Specification: PS485 Rev: E | 65678/1.0 -Sub:194 Op#:110 | PS482 / PS483 / PS484 / PS485
| SPACER FABRICATION OPERATION # 6----WELD AND VISUAL INSPECT THIRD INTER-PASS.--RECORD IDC DATA----Part Number: SE121-014-1--Part Description: SPACER WELDMENT--Specification: PS480 Rev: D--Specification: PS482 Rev: C--Specification: PS483 Rev: H--Specification: PS484 Rev: D--Specification: PS485 Rev: E--Specification: PS491 Rev: D | 65678/1.0 -Sub:194 Op#:120 | PS480 / PS482 / PS483 / PS484 / PS485 / PS491 |  | / WPS:2
| SPACER PROVISIONAL INSPECTION OPERATION # 6----AFTER THE THIRD INTER-PASS WELDS ARE COMPLETE (PREVIOUS OPERATION COMPLETED)- INSPECT / VERIFY PROFILE IN TARGETED AREAS PER THE FOLLOWING:--ENSURE THE PART PROFILE IS WITHIN THE FOLLOWING TOLERANCE ZONE: VERIFY THAT NO INSPECTION POINT IS ABOVE THE HIGH LIMIT OF TOLERANCE (OUTWARD) OR 0.08- BELOW NOMINAL GEOMETRY (INWARD).--RECORD ACTUAL (HIGH/LOW RANGE) ON MTM IDC--AUDIT INSPECT MAGNETIC PERMEABILITY AND MATERIAL THICKNESS IN TARGETED AREAS AS REQUIRED--Part Number: SE121-014-1--Part Description: SPACER WELDMENT--Specification: PS482 Rev: C--Specification: PS483 Rev: H--Specification: PS484 Rev: D--Specification: PS485 Rev: E | 65678/1.0 -Sub:194 Op#:130 | PS482 / PS483 / PS484 / PS485
| SPACER FABRICATION OPERATION # 7----WELD AND VISUAL INSPECT FOURTH INTER-PASS.--RECORD IDC DATA----Part Number: SE121-014-1--Part Description: SPACER WELDMENT--Specification: PS480 Rev: D--Specification: PS482 Rev: C--Specification: PS483 Rev: H--Specification: PS484 Rev: D--Specification: PS485 Rev: E--Specification: PS491 Rev: D | 65678/1.0 -Sub:194 Op#:140 | PS480 / PS482 / PS483 / PS484 / PS485 / PS491 |  | / WPS:2
| SPACER PROVISIONAL INSPECTION OPERATION # 7----AFTER THE FOURTH INTER-PASS WELD IS COMPLETE (PREVIOUS OPERATION COMPLETED)- INSPECT / VERIFY PROFILE IN TARGETED AREAS PER THE FOLLOWING:--ENSURE THE PART PROFILE IS WITHIN THE FOLLOWING TOLERANCE ZONE: VERIFY THAT NO INSPECTION POINT IS ABOVE THE HIGH LIMIT OF TOLERANCE (OUTWARD) OR 0.100- BELOW NOMINAL GEOMETRY (INWARD).--RECORD ACTUAL (HIGH/LOW RANGE) ON MTM IDC--AUDIT INSPECT MAGNETIC PERMEABILITY AND MATERIAL THICKNESS IN TARGETED AREAS AS REQUIRED--Part Number: SE121-014-1--Part Description: SPACER WELDMENT--Specification: PS482 Rev: C--Specification: PS483 Rev: H--Specification: PS484 Rev: D--Specification: PS485 Rev: E | 65678/1.0 -Sub:194 Op#:150 | PS482 / PS483 / PS484 / PS485
| SPACER FABRICATION OPERATION # 8----WELD AND VISUAL INSPECT INTERIOR COVER PASSES.--NOTIFY CWI FOR VISUAL WELD INSPECTION VERIFICATION--RECORD IDC DATA------Part Number: SE121-014-1--Part Description: SPACER WELDMENT--Specification: PS480 Rev: D--Specification: PS482 Rev: C--Specification: PS483 Rev: H--Specification: PS484 Rev: D--Specification: PS485 Rev: E--Specification: PS491 Rev: D | 65678/1.0 -Sub:194 Op#:160 | PS480 / PS482 / PS483 / PS484 / PS485 / PS491 |  | / IDC:2 / WPS:2
| SPACER PROVISIONAL INSPECTION OPERATION # 8----AFTER THE INTERIOR COVER PASS WELDS ARE COMPLETE (PREVIOUS OPERATION COMPLETED)- INSPECT / VERIFY PROFILE IN TARGETED AREAS PER THE FOLLOWING:--ENSURE THE PART PROFILE IS WITHIN THE FOLLOWING TOLERANCE ZONE: VERIFY THAT NO INSPECTION POINT IS ABOVE THE HIGH LIMIT OF TOLERANCE (OUTWARD) OR 0.120- BELOW NOMINAL GEOMETRY (INWARD).--RECORD ACTUAL (HIGH/LOW RANGE) ON MTM IDC--AUDIT INSPECT MAGNETIC PERMEABILITY AND MATERIAL THICKNESS IN TARGETED AREAS AS REQUIRED--Part Number: SE121-014-1--Part Description: SPACER WELDMENT--Specification: PS482 Rev: C--Specification: PS483 Rev: H--Specification: PS484 Rev: D--Specification: PS485 Rev: E | 65678/1.0 -Sub:194 Op#:170 | PS482 / PS483 / PS484 / PS485
| SPACER FABRICATION OPERATION # 9----WELD AND VISUAL INSPECT EXTERIOR COVER PASSES.--NOTIFY CWI FOR VISUAL WELD INSPECTION VERIFICATION--RECORD IDC DATA--REMOVE FROM FIXTURE- GRIND AND POLISH THE WELD ZONE (TO MINIMIZE CONFINED SPACE POLISHING LATER)- AND RE-ATTACH (FREE STATE) FOR INSPECTION--NOTIFY Q/A FOR PROFILE- MAGNETIC PERMEABILITY- AND MATERIAL THICKNESS VERIFICATION.--ASSIST Q/A WITH PROFILE VERIFICATION AS REQUIRED.----Part Number: SE121-014-1--Part Description: SPACER WELDMENT--Specification: PS480 Rev: D--Specification: PS482 Rev: C--Specification: PS483 Rev: H--Specification: PS484 Rev: D--Specification: PS485 Rev: E--Specification: PS491 Rev: D | 65678/1.0 -Sub:194 Op#:180 | PS480 / PS482 / PS483 / PS484 / PS485 / PS491 |  | / IDC:2 / WPS:2
| SPACER INSPECTION OPERATION # 9----AFTER THE EXTERIOR COVER PASS WELDS ARE COMPLETE (PREVIOUS OPERATION COMPLETED)- INSPECT / VERIFY THE PANEL SUB-SET PROFILE PER THE FOLLOWING:--ENSURE THE PART PROFILE IS WITHIN THE FOLLOWING TOLERANCE ZONE: VERIFY THAT NO INSPECTION POINT IS ABOVE THE HIGH LIMIT OF TOLERANCE (OUTWARD) OR 0.140- BELOW NOMINAL GEOMETRY (INWARD).--RECORD ACTUAL (HIGH/LOW RANGE) ON MTM IDC--AUDIT INSPECT AND RECORD THE MAGNETIC PERMEABILITY AND MATERIAL THICKNESS (APPROXIMATELY 25% NEAR WELDS- AND APPROXIMATELY 10% WITHIN THE REMAINDER OF THE PANEL SURFACE AREA).--RECORD IDC DATA----Part Number: SE121-014-1--Part Description: SPACER WELDMENT--Specification: PS482 Rev: C--Specification: PS483 Rev: H--Specification: PS484 Rev: D--Specification: PS485 Rev: E | 65678/1.0 -Sub:194 Op#:190 | PS482 / PS483 / PS484 / PS485
| PANEL S10-S6-S7 SUB-SET FABRICATION OPERATION # 1----ACQUIRE THE FOLLOWING DIE FORMED PANELS:----SE120-003 PANEL S10-S6 SUB-SET--SE120-003 PANEL S7----INSTALL- FIT- TRIM- AND TACK-WELD PANELS TO THE BUILD FIXTURE. ONCE EACH PANEL IS IN ITS OPTIMUM LOCATION- TAB AND TACK WELD IT TO THE FIXTURE. NOTE THAT THE INTERIOR PROFILE FIXTURE SURFACES ARE DESIGNED AT NOMINAL GEOMETRIC POSITION TO AVOID STARTING ANY LOWER THAN MID-TOLERANCE. SHIM IF NECESSARY TO MAINTAIN AN AVERAGE PROFILE STARTING POSITION OF NOMINAL (AGAINST THE FIXTURE- TO +.090- (0.09- GAP BETWEEN PART AND FIXTURE).----CONTACT Q/A AND UTILIZE THE LASER TRACKER TO ENSURE PROFILE IS MAINTAINED AND TOLERANCE IS OPTIMIZED PRIOR TO TACK-WELDING THE SEAM. ENSURE THERE IS EXCESS STOCK REMAINING ON THE TWO OTHER WELD SEAM PANEL EDGES (FOR FOLLOWING OPERATION FITTING AND TRIMMING). ENSURE THE UPPER AND LOWER EDGES PROTRUDE AT LEAST .06- ABOVE (AND BELOW) THE FIXTURE FACES TO COMPENSATE FOR NORMAL LONGITUDINAL WELD SHRINKAGE- AND FINAL TRIMMING THE OVERALL HEIGHT TO THE FIXTURE REGISTER FACES.----ONCE THE PANELS ARE IN OPTIMUM POSITION- THE MATING SEAM IS FIT (AND ACCEPTED BY TEAM LEADER)- AND THE REMAINING PERIPHERAL EDGES ARE TRIMMED AS DESIRED- INSTALL POSITIVE LOCATORS TO ENSURE ACCURATE RELOCATION AFTER THE PANEL IS REMOVED FOR GRINDING THE WELD PREP AND CLEANING.----REMOVE THE PANELS AND GRIND WELD PREPS. ***NOTE: THE WELD JOINT ROOT / FACE GEOMETRY MUST BE CONFIGURED AND ORIENTATED TO MINIMIZE DISTORTION AND KEEP THE BEAD WIDTH ON THE INTERIOR SIDE OF THE VESSEL (VACUUM SIDE) AS NARROW AS POSSIBLE (1 WELD BEAD WIDTH MAX IS PREFERRED).----REINSTALL THE PANELS TO THE FIXTURE ACCORDING TO PREVIOUSLY APPLIED LOCATORS. UTILIZE THE LASER TRACKER TO CONFIRM PROFILE / PART ORIENTATION HAS BEEN MAINTAINED.----ENSURE EACH PANEL IS RE-ALIGNED (SMOOTH AND CONTINUOUS) TO ITS ADJACENT MEMBER AND MIS-MATCH IS MINIMIZED.----TACK-WELD THE PANELS TOGETHER (TEAM LEADER CONCURRENCE REQUIRED).----AFTER EACH PANEL IS POSITIONED- FIT- TRIMMED- TACK-WELDED IN PLACE- (AND ACCEPTED BY THE TEAM LEADER)- LAYOUT THE APPROXIMATE LOCATIONS OF IN-PROCESS INSPECTION POINTS USING AN APPROVED MARKING DEVICE. NOTE THAT THE PURPOSE OF THE TEMPORARY MARKING IS TO MAINTAIN REPEATABLE PROFILE INSPECTION LOCATIONS THROUGHOUT THE FABRICATION PROCESS.----INSPECTION POINT GRID: APPROXIMATELY 6- CENTERS THROUGHOUT WITH APPROXIMATELY 1- CENTERS AT AND NEAR WELD JOINTS.----NOTIFY Q/A FOR PROFILE- MAGNETIC PERMEABILITY- AND MATERIAL THICKNESS VERIFICATION.----Specification: PS480 Rev: D--Specification: PS483 Rev: H--Specification: PS484 Rev: D--Specification: PS485 Rev: E--Specification: PS487 Rev: E--Specification: PS491 Rev: D--Part Number: SE121-014 S10-S6-S7 SUB-SET--Part Description: PANEL S10-S6-S7 SUB-SET--Fixture: MTMFX-3080 | 65678/1.0 -Sub:205 Op#:10 | PS480 / PS483 / PS484 / PS485 / PS487 / PS491 |  | / WPS:2
| PANEL S10-S6-S7 SUB-SET INSPECTION OPERATION # 1----LASER TRACKER ASSIST FABRICATOR WITH PANEL POSITIONING AND ALIGNMENT (PREVIOUS SEQUENCE) AS REQUIRED.--AFTER THE PANEL / SUB-ASSY IS COMPLETELY POSITIONED AND TACK WELDED (PREVIOUS OPERATION COMPLETED)- INSPECT / VERIFY POSITIONING- FIT-UP- AND PROFILE OF EACH TACK WELDED SUB-SET PER THE FOLLOWING:--VERIFY THE PART PROFILE IS WITHIN THE UPPER HALF OF THE APPLIED BI-LATERAL TOLERANCE AS FOLLOWS: VERIFY THAT NO INSPECTION POINT IS ABOVE THE HIGH LIMIT OF TOLERANCE (OUTWARD) OR BELOW NOMINAL GEOMETRY (INWARD).--RECORD ACTUAL (HIGH/LOW RANGE) ON MTM IDC--AUDIT THE MAGNETIC PERMEABILITY AND MATERIAL THICKNESS AT THE WELD SEAM- AND AROUND THE PERIMETER OF EACH PANEL (STAYING INSIDE THE REMAINING TRIM STOCK)--RECORD PROFILE- MAGNETIC PERMEABILITY- AND MATERIAL THICKNESS MEASUREMENTS ON THE INSPECTION MAP (IN THE APPLICABLE CHART LOCATIONS).--RECORD THE PROFILE- MAGNETIC PERMEABILITY- AND MATERIAL THICKNESS RANGES ON IDC--Part Number: SE120-003 10-6-7 SUB-SET--Part Description: PANEL 10-6-7 SUB-SET--Specification: PS482 Rev: C--Specification: PS483 Rev: H--Specification: PS484 Rev: D--Specification: PS485 Rev: E--Map(s): SE121-020-5MTM--Map(s): SE121-020-1MTM--Map(s): SE121-020-2MTM | 65678/1.0 -Sub:205 Op#:20 | PS482 / PS483 / PS484 / PS485
| ENGINEERING / QUALITY ASSURANCE HOLD POINT----EVALUATE THE FIRST INSPECTION OPERATION RESULTS--DETERMINE AND AGREE WHICH INTERIM PROFILE- MAGNETIC PERMEABILITY- AND MATERIAL THICKNESS INSPECTION SEQUENCES SHOULD BE RELEASED AND ADMINISTERED.--PROVIDE THE APPROPRIATE DIRECTION TO PRODUCTION CONTROL----CONCENSUS REQUIRED BY THE FOLLOWING PERSONNEL:----PROJECT ENGINEER--RESPONSIBLE INSPECTOR AND/OR Q/A MANAGER--RESPONSIBLE FABRICATION TEAM LEADER | 65678/1.0 -Sub:205 Op#:25
| PANEL S10-S6-S7 SUB-SET FABRICATION OPERATION # 2----WELD AND VISUAL INSPECT ROOT PASS.--NOTIFY CWI FOR VISUAL WELD INSPECTION VERIFICATION--RECORD IDC DATA----Part Number: SE121-014 S10-S6-S7 SUB-SET--Part Description: PANEL S10-S6-S7 SUB-SET--Specification: PS480 Rev: D--Specification: PS482 Rev: C--Specification: PS483 Rev: H--Specification: PS484 Rev: D--Specification: PS485 Rev: E--Specification: PS491 Rev: D | 65678/1.0 -Sub:205 Op#:30 | PS480 / PS482 / PS483 / PS484 / PS485 / PS491 |  | / IDC:1 / WPS:2
| PANEL S10-S6-S7 SUB-SET PROVISIONAL INSPECTION OPERATION # 2----AFTER THE ROOT WELD IS COMPLETE (PREVIOUS OPERATION COMPLETED)- INSPECT / VERIFY PROFILE IN TARGETED AREAS PER THE FOLLOWING:--ENSURE THE PART PROFILE IS WITHIN THE FOLLOWING TOLERANCE ZONE: VERIFY THAT NO INSPECTION POINT IS ABOVE THE HIGH LIMIT OF TOLERANCE (OUTWARD) OR 0.02- BELOW NOMINAL GEOMETRY (INWARD).--RECORD ACTUAL (HIGH/LOW RANGE) ON MTM IDC--AUDIT INSPECT MAGNETIC PERMEABILITY AND MATERIAL THICKNESS IN TARGETED AREAS AS REQUIRED--Part Number: SE121-014 S10-S6-S7 SUB-SET--Part Description: PANEL S10-S6-S7 SUB-SET--Specification: PS482 Rev: C--Specification: PS483 Rev: H--Specification: PS484 Rev: D--Specification: PS485 Rev: E | 65678/1.0 -Sub:205 Op#:40 | PS482 / PS483 / PS484 / PS485
| PANEL S10-S6-S7 SUB-SET FABRICATION OPERATION # 3----WELD AND VISUAL INSPECT FIRST INTER-PASS.--RECORD IDC DATA----Part Number: SE121-014 S10-S6-S7 SUB-SET--Part Description: PANEL S10-S6-S7 SUB-SET--Specification: PS480 Rev: D--Specification: PS482 Rev: C--Specification: PS483 Rev: H--Specification: PS484 Rev: D--Specification: PS485 Rev: E--Specification: PS491 Rev: D | 65678/1.0 -Sub:205 Op#:50 | PS480 / PS482 / PS483 / PS484 / PS485 / PS491 |  | / WPS:2
| PANEL S10-S6-S7 SUB-SET PROVISIONAL INSPECTION OPERATION # 3----AFTER THE FIRST INTER-PASS WELD IS COMPLETE (PREVIOUS OPERATION COMPLETED)- INSPECT / VERIFY PROFILE IN TARGETED AREAS PER THE FOLLOWING:--ENSURE THE PART PROFILE IS WITHIN THE FOLLOWING TOLERANCE ZONE: VERIFY THAT NO INSPECTION POINT IS ABOVE THE HIGH LIMIT OF TOLERANCE (OUTWARD) OR 0.04- BELOW NOMINAL GEOMETRY (INWARD).--RECORD ACTUAL (HIGH/LOW RANGE) ON MTM IDC--AUDIT INSPECT MAGNETIC PERMEABILITY AND MATERIAL THICKNESS IN TARGETED AREAS AS REQUIRED----Part Number: SE121-014 S10-S6-S7 SUB-SET--Part Description: PANEL S10-S6-S7 SUB-SET--Specification: PS482 Rev: C--Specification: PS483 Rev: H--Specification: PS484 Rev: D--Specification: PS485 Rev: E | 65678/1.0 -Sub:205 Op#:60 | PS482 / PS483 / PS484 / PS485
| PANEL S10-S6-S7 SUB-SET FABRICATION OPERATION # 4----WELD AND VISUAL INSPECT SECOND INTER-PASS.--RECORD IDC DATA------Part Number: SE121-014 S10-S6-S7 SUB-SET--Part Description: PANEL S10-S6-S7 SUB-SET--Specification: PS480 Rev: D--Specification: PS482 Rev: C--Specification: PS483 Rev: H--Specification: PS484 Rev: D--Specification: PS485 Rev: E--Specification: PS491 Rev: D | 65678/1.0 -Sub:205 Op#:70 | PS480 / PS482 / PS483 / PS484 / PS485 / PS491 |  | / WPS:2
| PANEL S10-S6-S7 SUB-SET PROVISIONAL INSPECTION OPERATION # 4----AFTER THE SECOND INTER-PASS WELD IS COMPLETE (PREVIOUS OPERATION COMPLETED)- INSPECT / VERIFY PROFILE IN TARGETED AREAS PER THE FOLLOWING:--ENSURE THE PART PROFILE IS WITHIN THE FOLLOWING TOLERANCE ZONE: VERIFY THAT NO INSPECTION POINT IS ABOVE THE HIGH LIMIT OF TOLERANCE (OUTWARD) OR 0.06- BELOW NOMINAL GEOMETRY (INWARD).--RECORD ACTUAL (HIGH/LOW RANGE) ON MTM IDC--AUDIT INSPECT MAGNETIC PERMEABILITY AND MATERIAL THICKNESS IN TARGETED AREAS AS REQUIRED--Part Number: SE121-014 S10-S6-S7 SUB-SET--Part Description: PANEL S10-S6-S7 SUB-SET--Specification: PS482 Rev: C--Specification: PS483 Rev: H--Specification: PS484 Rev: D--Specification: PS485 Rev: E | 65678/1.0 -Sub:205 Op#:80 | PS482 / PS483 / PS484 / PS485
| PANEL S10-S6-S7 SUB-SET FABRICATION OPERATION # 5----WELD AND VISUAL INSPECT THIRD INTER-PASS.--RECORD IDC DATA----Part Number: SE121-014 S10-S6-S7 SUB-SET--Part Description: PANEL S10-S6-S7 SUB-SET--Specification: PS480 Rev: D--Specification: PS482 Rev: C--Specification: PS483 Rev: H--Specification: PS484 Rev: D--Specification: PS485 Rev: E--Specification: PS491 Rev: D | 65678/1.0 -Sub:205 Op#:90 | PS480 / PS482 / PS483 / PS484 / PS485 / PS491 |  | / WPS:2
| PANEL S10-S6-S7 SUB-SET PROVISIONAL INSPECTION OPERATION # 5----AFTER THE THIRD INTER-PASS WELD IS COMPLETE (PREVIOUS OPERATION COMPLETED)- INSPECT / VERIFY PROFILE IN TARGETED AREAS PER THE FOLLOWING:--ENSURE THE PART PROFILE IS WITHIN THE FOLLOWING TOLERANCE ZONE: VERIFY THAT NO INSPECTION POINT IS ABOVE THE HIGH LIMIT OF TOLERANCE (OUTWARD) OR 0.08- BELOW NOMINAL GEOMETRY (INWARD).--RECORD ACTUAL (HIGH/LOW RANGE) ON MTM IDC--AUDIT INSPECT MAGNETIC PERMEABILITY AND MATERIAL THICKNESS IN TARGETED AREAS AS REQUIRED--Part Number: SE121-014 S10-S6-S7 SUB-SET--Part Description: PANEL S10-S6-S7 SUB-SET--Specification: PS482 Rev: C--Specification: PS483 Rev: H--Specification: PS484 Rev: D--Specification: PS485 Rev: E | 65678/1.0 -Sub:205 Op#:100 | PS482 / PS483 / PS484 / PS485
| PANEL S10-S6-S7 SUB-SET FABRICATION OPERATION # 6----WELD AND VISUAL INSPECT FOURTH INTER-PASS.--RECORD IDC DATA----Part Number: SE121-014 S10-S6-S7 SUB-SET--Part Description: PANEL S10-S6-S7 SUB-SET--Specification: PS480 Rev: D--Specification: PS482 Rev: C--Specification: PS483 Rev: H--Specification: PS484 Rev: D--Specification: PS485 Rev: E--Specification: PS491 Rev: D | 65678/1.0 -Sub:205 Op#:110 | PS480 / PS482 / PS483 / PS484 / PS485 / PS491 |  | / WPS:2
| PANEL S10-S6-S7 SUB-SET PROVISIONAL INSPECTION OPERATION # 6----AFTER THE FOURTH INTER-PASS WELD IS COMPLETE (PREVIOUS OPERATION COMPLETED)- INSPECT / VERIFY PROFILE IN TARGETED AREAS PER THE FOLLOWING:--ENSURE THE PART PROFILE IS WITHIN THE FOLLOWING TOLERANCE ZONE: VERIFY THAT NO INSPECTION POINT IS ABOVE THE HIGH LIMIT OF TOLERANCE (OUTWARD) OR 0.100- BELOW NOMINAL GEOMETRY (INWARD).--RECORD ACTUAL (HIGH/LOW RANGE) ON MTM IDC--AUDIT INSPECT MAGNETIC PERMEABILITY AND MATERIAL THICKNESS IN TARGETED AREAS AS REQUIRED--Part Number: SE121-014 S10-S6-S7 SUB-SET--Part Description: PANEL S10-S6-S7 SUB-SET--Specification: PS482 Rev: C--Specification: PS483 Rev: H--Specification: PS484 Rev: D--Specification: PS485 Rev: E | 65678/1.0 -Sub:205 Op#:120 | PS482 / PS483 / PS484 / PS485
| PANEL S10-S6-S7 SUB-SET FABRICATION OPERATION # 7----WELD AND VISUAL INSPECT INTERIOR COVER PASS.--NOTIFY CWI FOR VISUAL WELD INSPECTION VERIFICATION--RECORD IDC DATA------Part Number: SE121-014 S10-S6-S7 SUB-SET--Part Description: PANEL S10-S6-S7 SUB-SET--Specification: PS480 Rev: D--Specification: PS482 Rev: C--Specification: PS483 Rev: H--Specification: PS484 Rev: D--Specification: PS485 Rev: E--Specification: PS491 Rev: D | 65678/1.0 -Sub:205 Op#:130 | PS480 / PS482 / PS483 / PS484 / PS485 / PS491 |  | / IDC:1 / WPS:2
| PANEL S10-S6-S7 SUB-SET PROVISIONAL INSPECTION OPERATION # 7----AFTER THE INTERIOR COVER PASS WELD IS COMPLETE (PREVIOUS OPERATION COMPLETED)- INSPECT / VERIFY PROFILE IN TARGETED AREAS PER THE FOLLOWING:--ENSURE THE PART PROFILE IS WITHIN THE FOLLOWING TOLERANCE ZONE: VERIFY THAT NO INSPECTION POINT IS ABOVE THE HIGH LIMIT OF TOLERANCE (OUTWARD) OR 0.120- BELOW NOMINAL GEOMETRY (INWARD).--RECORD ACTUAL (HIGH/LOW RANGE) ON MTM IDC--AUDIT INSPECT MAGNETIC PERMEABILITY AND MATERIAL THICKNESS IN TARGETED AREAS AS REQUIRED--Part Number: SE121-014 S10-S6-S7 SUB-SET--Part Description: PANEL S10-S6-S7 SUB-SET--Specification: PS482 Rev: C--Specification: PS483 Rev: H--Specification: PS484 Rev: D--Specification: PS485 Rev: E | 65678/1.0 -Sub:205 Op#:140 | PS482 / PS483 / PS484 / PS485
| PANEL S10-S6-S7 SUB-SET FABRICATION OPERATION # 8----WELD AND VISUAL INSPECT EXTERIOR COVER PASS.--NOTIFY CWI FOR VISUAL WELD INSPECTION VERIFICATION--RECORD IDC DATA--REMOVE FROM FIXTURE- TRIM AND PREP THE REMAINING VERTICAL WELD SEAMS- GRIND AND POLISH THE WELD ZONE (TO MINIMIZE CONFINED SPACE POLISHING LATER)- AND RE-ATTACH (FREE STATE) FOR INSPECTION--NOTIFY Q/A FOR PROFILE- MAGNETIC PERMEABILITY- AND MATERIAL THICKNESS VERIFICATION.--ASSIST Q/A WITH PROFILE VERIFICATION AS REQUIRED.----Part Number: SE121-014 S10-S6-S7 SUB-SET--Part Description: PANEL S10-S6-S7 SUB-SET--Specification: PS480 Rev: D--Specification: PS482 Rev: C--Specification: PS483 Rev: H--Specification: PS484 Rev: D--Specification: PS485 Rev: E--Specification: PS491 Rev: D | 65678/1.0 -Sub:205 Op#:150 | PS480 / PS482 / PS483 / PS484 / PS485 / PS491 |  | / IDC:1 / WPS:2
| PANEL S10-S6-S7 SUB-SET INSPECTION OPERATION # 8----AFTER THE EXTERIOR COVER PASS WELD IS COMPLETE (PREVIOUS OPERATION COMPLETED)- INSPECT / VERIFY THE PANEL SUB-SET PROFILE PER THE FOLLOWING:--ENSURE THE PART PROFILE IS WITHIN THE FOLLOWING TOLERANCE ZONE: VERIFY THAT NO INSPECTION POINT IS ABOVE THE HIGH LIMIT OF TOLERANCE (OUTWARD) OR 0.140- BELOW NOMINAL GEOMETRY (INWARD).--RECORD ACTUAL (HIGH/LOW RANGE) ON MTM IDC--AUDIT INSPECT AND RECORD THE MAGNETIC PERMEABILITY AND MATERIAL THICKNESS (APPROXIMATELY 25% NEAR WELDS- AND APPROXIMATELY 10% WITHIN THE REMAINDER OF THE PANEL SURFACE AREA).--RECORD IDC DATA----Part Number: SE121-014 S10-S6-S7 SUB-SET--Part Description: PANEL S10-S6-S7 SUB-SET--Specification: PS482 Rev: C--Specification: PS483 Rev: H--Specification: PS484 Rev: D--Specification: PS485 Rev: E | 65678/1.0 -Sub:205 Op#:160 | PS482 / PS483 / PS484 / PS485
| PANEL S10-S6 SUB-SET FABRICATION OPERATION # 1----ACQUIRE THE FOLLOWING DIE FORMED PANELS:----SE120-003 PANEL S10--SE120-003 PANEL S6----INSTALL- FIT- TRIM- AND TACK-WELD PANELS TO THE BUILD FIXTURE. ONCE EACH PANEL IS IN ITS OPTIMUM LOCATION- TAB AND TACK WELD IT TO THE FIXTURE. NOTE THAT THE INTERIOR PROFILE FIXTURE SURFACES ARE DESIGNED AT NOMINAL GEOMETRIC POSITION TO AVOID STARTING ANY LOWER THAN MID-TOLERANCE. SHIM IF NECESSARY TO MAINTAIN AN AVERAGE PROFILE STARTING POSITION OF NOMINAL (AGAINST THE FIXTURE- TO +.090- (0.09- GAP BETWEEN PART AND FIXTURE).----CONTACT Q/A AND UTILIZE THE LASER TRACKER TO ENSURE PROFILE IS MAINTAINED AND TOLERANCE IS OPTIMIZED PRIOR TO TACK-WELDING THE SEAM. ENSURE THERE IS EXCESS STOCK REMAINING ON THE TWO OTHER WELD SEAM PANEL EDGES (FOR FOLLOWING OPERATION FITTING AND TRIMMING). ENSURE THE UPPER AND LOWER EDGES PROTRUDE AT LEAST .06- ABOVE (AND BELOW) THE FIXTURE FACES TO COMPENSATE FOR NORMAL LONGITUDINAL WELD SHRINKAGE- AND FINAL TRIMMING THE OVERALL HEIGHT TO THE FIXTURE REGISTER FACES.----ONCE THE PANELS ARE IN OPTIMUM POSITION- THE MATING SEAM IS FIT (AND ACCEPTED BY TEAM LEADER)- AND THE REMAINING PERIPHERAL EDGES ARE TRIMMED AS DESIRED- INSTALL POSITIVE LOCATORS TO ENSURE ACCURATE RELOCATION AFTER THE PANEL IS REMOVED FOR GRINDING THE WELD PREP AND CLEANING.----REMOVE THE PANELS AND GRIND WELD PREPS. ***NOTE: THE WELD JOINT ROOT / FACE GEOMETRY MUST BE CONFIGURED AND ORIENTATED TO MINIMIZE DISTORTION AND KEEP THE BEAD WIDTH ON THE INTERIOR SIDE OF THE VESSEL (VACUUM SIDE) AS NARROW AS POSSIBLE (1 WELD BEAD WIDTH MAX IS PREFERRED).----REINSTALL THE PANELS TO THE FIXTURE ACCORDING TO PREVIOUSLY APPLIED LOCATORS. UTILIZE THE LASER TRACKER TO CONFIRM PROFILE / PART ORIENTATION HAS BEEN MAINTAINED.----ENSURE EACH PANEL IS RE-ALIGNED (SMOOTH AND CONTINUOUS) TO ITS ADJACENT MEMBER AND MIS-MATCH IS MINIMIZED.----TACK-WELD THE PANELS TOGETHER (TEAM LEADER CONCURRENCE REQUIRED).----AFTER EACH PANEL IS POSITIONED- FIT- TRIMMED- TACK-WELDED IN PLACE- (AND ACCEPTED BY THE TEAM LEADER)- LAYOUT THE APPROXIMATE LOCATIONS OF IN-PROCESS INSPECTION POINTS USING AN APPROVED MARKING DEVICE. NOTE THAT THE PURPOSE OF THE TEMPORARY MARKING IS TO MAINTAIN REPEATABLE PROFILE INSPECTION LOCATIONS THROUGHOUT THE FABRICATION PROCESS.----INSPECTION POINT GRID: APPROXIMATELY 6- CENTERS THROUGHOUT WITH APPROXIMATELY 1- CENTERS AT AND NEAR WELD JOINTS.----NOTIFY Q/A FOR PROFILE- MAGNETIC PERMEABILITY- AND MATERIAL THICKNESS VERIFICATION.----Specification: PS480 Rev: D--Specification: PS483 Rev: H--Specification: PS484 Rev: D--Specification: PS485 Rev: E--Specification: PS487 Rev: E--Specification: PS491 Rev: D--Part Number: SE121-014 S10-S6 SUB-SET--Part Description: PANEL S10-S6 SUB-SET--Fixture: MTMFX-3080 | 65678/1.0 -Sub:206 Op#:10 | PS480 / PS483 / PS484 / PS485 / PS487 / PS491 |  | / WPS:2
| PANEL S10-S6 SUB-SET INSPECTION OPERATION # 1----LASER TRACKER ASSIST FABRICATOR WITH PANEL POSITIONING AND ALIGNMENT (PREVIOUS SEQUENCE) AS REQUIRED.--AFTER THE PANEL / SUB-ASSY IS COMPLETELY POSITIONED AND TACK WELDED (PREVIOUS OPERATION COMPLETED)- INSPECT / VERIFY POSITIONING- FIT-UP- AND PROFILE OF EACH TACK WELDED SUB-SET PER THE FOLLOWING:--VERIFY THE PART PROFILE IS WITHIN THE UPPER HALF OF THE APPLIED BI-LATERAL TOLERANCE AS FOLLOWS: VERIFY THAT NO INSPECTION POINT IS ABOVE THE HIGH LIMIT OF TOLERANCE (OUTWARD) OR BELOW NOMINAL GEOMETRY (INWARD).--RECORD ACTUAL (HIGH/LOW RANGE) ON MTM IDC--AUDIT THE MAGNETIC PERMEABILITY AND MATERIAL THICKNESS AT THE WELD SEAM- AND AROUND THE PERIMETER OF EACH PANEL (STAYING INSIDE THE REMAINING TRIM STOCK)--RECORD PROFILE- MAGNETIC PERMEABILITY- AND MATERIAL THICKNESS MEASUREMENTS ON THE INSPECTION MAP (IN THE APPLICABLE CHART LOCATIONS).--RECORD THE PROFILE- MAGNETIC PERMEABILITY- AND MATERIAL THICKNESS RANGES ON IDC--Part Number: SE121-014 S10-S6 SUB-SET--Part Description: PANEL S10-S6 SUB-SET--Specification: PS482 Rev: C--Specification: PS483 Rev: H--Specification: PS484 Rev: D--Specification: PS485 Rev: E--Map(s): SE121-020-5MTM--Map(s): SE121-020-1MTM | 65678/1.0 -Sub:206 Op#:20 | PS482 / PS483 / PS484 / PS485
| ENGINEERING / QUALITY ASSURANCE HOLD POINT----EVALUATE THE FIRST INSPECTION OPERATION RESULTS--DETERMINE AND AGREE WHICH INTERIM PROFILE- MAGNETIC PERMEABILITY- AND MATERIAL THICKNESS INSPECTION SEQUENCES SHOULD BE RELEASED AND ADMINISTERED.--PROVIDE THE APPROPRIATE DIRECTION TO PRODUCTION CONTROL----CONCENSUS REQUIRED BY THE FOLLOWING PERSONNEL:----PROJECT ENGINEER--RESPONSIBLE INSPECTOR AND/OR Q/A MANAGER--RESPONSIBLE FABRICATION TEAM LEADER | 65678/1.0 -Sub:206 Op#:25
| PANEL S10-S6 SUB-SET FABRICATION OPERATION # 2----WELD AND VISUAL INSPECT ROOT PASS.--NOTIFY CWI FOR VISUAL WELD INSPECTION VERIFICATION--RECORD IDC DATA------Part Number: SE121-014 S10-S6 SUB-SET--Part Description: PANEL S10-S6 SUB-SET--Specification: PS480 Rev: D--Specification: PS482 Rev: C--Specification: PS483 Rev: H--Specification: PS484 Rev: D--Specification: PS485 Rev: E--Specification: PS491 Rev: D | 65678/1.0 -Sub:206 Op#:30 | PS480 / PS482 / PS483 / PS484 / PS485 / PS491 |  | / IDC:1 / WPS:2
| PANEL S10-S6 SUB-SET PROVISIONAL INSPECTION OPERATION # 2----AFTER THE ROOT WELD IS COMPLETE (PREVIOUS OPERATION COMPLETED)- INSPECT / VERIFY PROFILE IN TARGETED AREAS PER THE FOLLOWING:--ENSURE THE PART PROFILE IS WITHIN THE FOLLOWING TOLERANCE ZONE: VERIFY THAT NO INSPECTION POINT IS ABOVE THE HIGH LIMIT OF TOLERANCE (OUTWARD) OR 0.02- BELOW NOMINAL GEOMETRY (INWARD).--RECORD ACTUAL (HIGH/LOW RANGE) ON MTM IDC--AUDIT INSPECT MAGNETIC PERMEABILITY AND MATERIAL THICKNESS IN TARGETED AREAS AS REQUIRED----Part Number: SE121-014 S10-S6 SUB-SET--Part Description: PANEL S10-S6 SUB-SET--Specification: PS482 Rev: C--Specification: PS483 Rev: H--Specification: PS484 Rev: D--Specification: PS485 Rev: E | 65678/1.0 -Sub:206 Op#:40 | PS482 / PS483 / PS484 / PS485
| PANEL S10-S6 SUB-SET FABRICATION OPERATION # 3----WELD AND VISUAL INSPECT FIRST INTER-PASS.--RECORD IDC DATA------Part Number: SE121-014 S10-S6 SUB-SET--Part Description: PANEL S10-S6 SUB-SET--Specification: PS480 Rev: D--Specification: PS482 Rev: C--Specification: PS483 Rev: H--Specification: PS484 Rev: D--Specification: PS485 Rev: E--Specification: PS491 Rev: D | 65678/1.0 -Sub:206 Op#:50 | PS480 / PS482 / PS483 / PS484 / PS485 / PS491 |  | / WPS:2
| PANEL S10-S6 SUB-SET PROVISIONAL INSPECTION OPERATION # 3----AFTER THE FIRST INTER-PASS WELD IS COMPLETE (PREVIOUS OPERATION COMPLETED)- INSPECT / VERIFY PROFILE IN TARGETED AREAS PER THE FOLLOWING:--ENSURE THE PART PROFILE IS WITHIN THE FOLLOWING TOLERANCE ZONE: VERIFY THAT NO INSPECTION POINT IS ABOVE THE HIGH LIMIT OF TOLERANCE (OUTWARD) OR 0.04- BELOW NOMINAL GEOMETRY (INWARD).--RECORD ACTUAL (HIGH/LOW RANGE) ON MTM IDC--AUDIT INSPECT MAGNETIC PERMEABILITY AND MATERIAL THICKNESS IN TARGETED AREAS AS REQUIRED--Part Number: SE121-014 S10-S6 SUB-SET--Part Description: PANEL S10-S6 SUB-SET--Specification: PS482 Rev: C--Specification: PS483 Rev: H--Specification: PS484 Rev: D--Specification: PS485 Rev: E | 65678/1.0 -Sub:206 Op#:60 | PS482 / PS483 / PS484 / PS485
| PANEL S10-S6 SUB-SET FABRICATION OPERATION # 4----WELD AND VISUAL INSPECT SECOND INTER-PASS.--RECORD IDC DATA----Part Number: SE121-014 S10-S6 SUB-SET--Part Description: PANEL S10-S6 SUB-SET--Specification: PS480 Rev: D--Specification: PS482 Rev: C--Specification: PS483 Rev: H--Specification: PS484 Rev: D--Specification: PS485 Rev: E--Specification: PS491 Rev: D | 65678/1.0 -Sub:206 Op#:70 | PS480 / PS482 / PS483 / PS484 / PS485 / PS491 |  | / WPS:2
| PANEL S10-S6 SUB-SET PROVISIONAL INSPECTION OPERATION # 4----AFTER THE SECOND INTER-PASS WELD IS COMPLETE (PREVIOUS OPERATION COMPLETED)- INSPECT / VERIFY PROFILE IN TARGETED AREAS PER THE FOLLOWING:--ENSURE THE PART PROFILE IS WITHIN THE FOLLOWING TOLERANCE ZONE: VERIFY THAT NO INSPECTION POINT IS ABOVE THE HIGH LIMIT OF TOLERANCE (OUTWARD) OR 0.06- BELOW NOMINAL GEOMETRY (INWARD).--RECORD ACTUAL (HIGH/LOW RANGE) ON MTM IDC--AUDIT INSPECT MAGNETIC PERMEABILITY AND MATERIAL THICKNESS IN TARGETED AREAS AS REQUIRED--Part Number: SE121-014 S10-S6 SUB-SET--Part Description: PANEL S10-S6 SUB-SET--Specification: PS482 Rev: C--Specification: PS483 Rev: H--Specification: PS484 Rev: D--Specification: PS485 Rev: E | 65678/1.0 -Sub:206 Op#:80 | PS482 / PS483 / PS484 / PS485
| PANEL S10-S6 SUB-SET FABRICATION OPERATION # 5----WELD AND VISUAL INSPECT THIRD INTER-PASS.--RECORD IDC DATA------Part Number: SE121-014 S10-S6 SUB-SET--Part Description: PANEL S10-S6 SUB-SET--Specification: PS480 Rev: D--Specification: PS482 Rev: C--Specification: PS483 Rev: H--Specification: PS484 Rev: D--Specification: PS485 Rev: E--Specification: PS491 Rev: D | 65678/1.0 -Sub:206 Op#:90 | PS480 / PS482 / PS483 / PS484 / PS485 / PS491 |  | / WPS:2
| PANEL S10-S6 SUB-SET PROVISIONAL INSPECTION OPERATION # 5----AFTER THE THIRD INTER-PASS WELD IS COMPLETE (PREVIOUS OPERATION COMPLETED)- INSPECT / VERIFY PROFILE IN TARGETED AREAS PER THE FOLLOWING:--ENSURE THE PART PROFILE IS WITHIN THE FOLLOWING TOLERANCE ZONE: VERIFY THAT NO INSPECTION POINT IS ABOVE THE HIGH LIMIT OF TOLERANCE (OUTWARD) OR 0.08- BELOW NOMINAL GEOMETRY (INWARD).--RECORD ACTUAL (HIGH/LOW RANGE) ON MTM IDC--AUDIT INSPECT MAGNETIC PERMEABILITY AND MATERIAL THICKNESS IN TARGETED AREAS AS REQUIRED--Part Number: SE121-014 S10-S6 SUB-SET--Part Description: PANEL S10-S6 SUB-SET--Specification: PS482 Rev: C--Specification: PS483 Rev: H--Specification: PS484 Rev: D--Specification: PS485 Rev: E | 65678/1.0 -Sub:206 Op#:100 | PS482 / PS483 / PS484 / PS485
| PANEL S10-S6 SUB-SET FABRICATION OPERATION # 6----WELD AND VISUAL INSPECT FOURTH INTER-PASS.--RECORD IDC DATA----Part Number: SE121-014 S10-S6 SUB-SET--Part Description: PANEL S10-S6 SUB-SET--Specification: PS480 Rev: D--Specification: PS482 Rev: C--Specification: PS483 Rev: H--Specification: PS484 Rev: D--Specification: PS485 Rev: E--Specification: PS491 Rev: D | 65678/1.0 -Sub:206 Op#:110 | PS480 / PS482 / PS483 / PS484 / PS485 / PS491 |  | / WPS:2
| PANEL S10-S6 SUB-SET PROVISIONAL INSPECTION OPERATION # 6----AFTER THE FOURTH INTER-PASS WELD IS COMPLETE (PREVIOUS OPERATION COMPLETED)- INSPECT / VERIFY PROFILE IN TARGETED AREAS PER THE FOLLOWING:--ENSURE THE PART PROFILE IS WITHIN THE FOLLOWING TOLERANCE ZONE: VERIFY THAT NO INSPECTION POINT IS ABOVE THE HIGH LIMIT OF TOLERANCE (OUTWARD) OR 0.100- BELOW NOMINAL GEOMETRY (INWARD).--RECORD ACTUAL (HIGH/LOW RANGE) ON MTM IDC--AUDIT INSPECT MAGNETIC PERMEABILITY AND MATERIAL THICKNESS IN TARGETED AREAS AS REQUIRED----Part Number: SE121-014 S10-S6 SUB-SET--Part Description: PANEL S10-S6 SUB-SET--Specification: PS482 Rev: C--Specification: PS483 Rev: H--Specification: PS484 Rev: D--Specification: PS485 Rev: E | 65678/1.0 -Sub:206 Op#:120 | PS482 / PS483 / PS484 / PS485
| PANEL S10-S6 SUB-SET FABRICATION OPERATION # 7----WELD AND VISUAL INSPECT INTERIOR COVER PASS.--NOTIFY CWI FOR VISUAL WELD INSPECTION VERIFICATION--RECORD IDC DATA------Part Number: SE121-014 S10-S6 SUB-SET--Part Description: PANEL S10-S6 SUB-SET--Specification: PS480 Rev: D--Specification: PS482 Rev: C--Specification: PS483 Rev: H--Specification: PS484 Rev: D--Specification: PS485 Rev: E--Specification: PS491 Rev: D | 65678/1.0 -Sub:206 Op#:130 | PS480 / PS482 / PS483 / PS484 / PS485 / PS491 |  | / IDC:1 / WPS:2
| PANEL S10-S6 SUB-SET PROVISIONAL INSPECTION OPERATION # 7----AFTER THE INTERIOR COVER PASS WELD IS COMPLETE (PREVIOUS OPERATION COMPLETED)- INSPECT / VERIFY PROFILE IN TARGETED AREAS PER THE FOLLOWING:--ENSURE THE PART PROFILE IS WITHIN THE FOLLOWING TOLERANCE ZONE: VERIFY THAT NO INSPECTION POINT IS ABOVE THE HIGH LIMIT OF TOLERANCE (OUTWARD) OR 0.120- BELOW NOMINAL GEOMETRY (INWARD).--RECORD ACTUAL (HIGH/LOW RANGE) ON MTM IDC--AUDIT INSPECT MAGNETIC PERMEABILITY AND MATERIAL THICKNESS IN TARGETED AREAS AS REQUIRED--Part Number: SE121-014 S10-S6 SUB-SET--Part Description: PANEL S10-S6 SUB-SET--Specification: PS482 Rev: C--Specification: PS483 Rev: H--Specification: PS484 Rev: D--Specification: PS485 Rev: E | 65678/1.0 -Sub:206 Op#:140 | PS482 / PS483 / PS484 / PS485
| PANEL S10-S6 SUB-SET FABRICATION OPERATION # 8----WELD AND VISUAL INSPECT EXTERIOR COVER PASS.--NOTIFY CWI FOR VISUAL WELD INSPECTION VERIFICATION--RECORD IDC DATA--REMOVE FROM FIXTURE AND RE-ATTACH (FREE STATE) FOR INSPECTION--NOTIFY Q/A FOR PROFILE- MAGNETIC PERMEABILITY- AND MATERIAL THICKNESS VERIFICATION.--ASSIST Q/A WITH PROFILE VERIFICATION AS REQUIRED.----Part Number: SE121-014 S10-S6 SUB-SET--Part Description: PANEL S10-S6 SUB-SET--Specification: PS480 Rev: D--Specification: PS482 Rev: C--Specification: PS483 Rev: H--Specification: PS484 Rev: D--Specification: PS485 Rev: E--Specification: PS491 Rev: D | 65678/1.0 -Sub:206 Op#:150 | PS480 / PS482 / PS483 / PS484 / PS485 / PS491 |  | / IDC:1 / WPS:2
| PANEL S10-S6 SUB-SET INSPECTION OPERATION # 8----AFTER THE EXTERIOR COVER PASS WELD IS COMPLETE (PREVIOUS OPERATION COMPLETED)- INSPECT / VERIFY THE PANEL SUB-SET PROFILE PER THE FOLLOWING:--ENSURE THE PART PROFILE IS WITHIN THE FOLLOWING TOLERANCE ZONE: VERIFY THAT NO INSPECTION POINT IS ABOVE THE HIGH LIMIT OF TOLERANCE (OUTWARD) OR 0.140- BELOW NOMINAL GEOMETRY (INWARD).--RECORD ACTUAL (HIGH/LOW RANGE) ON MTM IDC--AUDIT INSPECT AND RECORD THE MAGNETIC PERMEABILITY AND MATERIAL THICKNESS (APPROXIMATELY 25% NEAR WELDS- AND APPROXIMATELY 10% WITHIN THE REMAINDER OF THE PANEL SURFACE AREA).--RECORD IDC DATA----Part Number: SE121-014 S10-S6 SUB-SET--Part Description: PANEL S10-S6 SUB-SET--Specification: PS482 Rev: C--Specification: PS483 Rev: H--Specification: PS484 Rev: D--Specification: PS485 Rev: E | 65678/1.0 -Sub:206 Op#:160 | PS482 / PS483 / PS484 / PS485
| AFTER TACK WELDING- AND PRIOR TO WELDING SOURCE NOTIFICATION IS REQUIRED. CUSTOMER DECISION WILL FOLLOW. NOTIFICATION VIA CFT. | 65678/1.0 -Sub:207 Op#:10
| AFTER TACK WELDING- AND PRIOR TO WELDING SOURCE NOTIFICATION IS REQUIRED. CUSTOMER DECISION WILL FOLLOW. NOTIFICATION VIA CFT. | 65678/1.0 -Sub:208 Op#:10
| PANEL S8-S9 SUB-SET FABRICATION OPERATION # 1----ACQUIRE THE FOLLOWING DIE FORMED PANELS:----SE120-003 PANEL S8--SE120-003 PANEL S9----INSTALL- FIT- TRIM- AND TACK-WELD PANELS (5-1) AND (2) TO THE BUILD FIXTURE. ONCE EACH PANEL IS IN ITS OPTIMUM LOCATION- TAB AND TACK WELD IT TO THE FIXTURE. NOTE THAT THE INTERIOR PROFILE FIXTURE SURFACES ARE DESIGNED AT NOMINAL GEOMETRIC POSITION TO AVOID STARTING ANY LOWER THAN MID-TOLERANCE. SHIM IF NECESSARY TO MAINTAIN AN AVERAGE PROFILE STARTING POSITION OF NOMINAL (AGAINST THE FIXTURE- TO +.090- (0.09- GAP BETWEEN PART AND FIXTURE).----CONTACT Q/A AND UTILIZE THE LASER TRACKER TO ENSURE PROFILE IS MAINTAINED AND TOLERANCE IS OPTIMIZED PRIOR TO TACK-WELDING THE SEAM. ENSURE THERE IS EXCESS STOCK REMAINING ON THE TWO OTHER WELD SEAM PANEL EDGES (FOR FOLLOWING OPERATION FITTING AND TRIMMING). ENSURE THE UPPER AND LOWER EDGES PROTRUDE AT LEAST .06- ABOVE (AND BELOW) THE FIXTURE FACES TO COMPENSATE FOR NORMAL LONGITUDINAL WELD SHRINKAGE- AND FINAL TRIMMING THE OVERALL HEIGHT TO THE FIXTURE REGISTER FACES.----ONCE THE PANELS ARE IN OPTIMUM POSITION- THE MATING SEAM IS FIT (AND ACCEPTED BY TEAM LEADER)- AND THE REMAINING PERIPHERAL EDGES ARE TRIMMED AS DESIRED- INSTALL POSITIVE LOCATORS TO ENSURE ACCURATE RELOCATION AFTER THE PANEL IS REMOVED FOR GRINDING THE WELD PREP AND CLEANING.----REMOVE THE PANELS AND GRIND WELD PREPS. ***NOTE: THE WELD JOINT ROOT / FACE GEOMETRY MUST BE CONFIGURED AND ORIENTATED TO MINIMIZE DISTORTION AND KEEP THE BEAD WIDTH ON THE INTERIOR SIDE OF THE VESSEL (VACUUM SIDE) AS NARROW AS POSSIBLE (1 WELD BEAD WIDTH MAX IS PREFERRED).----REINSTALL THE PANELS TO THE FIXTURE ACCORDING TO PREVIOUSLY APPLIED LOCATORS. UTILIZE THE LASER TRACKER TO CONFIRM PROFILE / PART ORIENTATION HAS BEEN MAINTAINED.----ENSURE EACH PANEL IS RE-ALIGNED (SMOOTH AND CONTINUOUS) TO ITS ADJACENT MEMBER AND MIS-MATCH IS MINIMIZED.----TACK-WELD THE PANELS TOGETHER (TEAM LEADER CONCURRENCE REQUIRED).----AFTER EACH PANEL IS POSITIONED- FIT- TRIMMED- TACK-WELDED IN PLACE- (AND ACCEPTED BY THE TEAM LEADER)- LAYOUT THE APPROXIMATE LOCATIONS OF IN-PROCESS INSPECTION POINTS USING AN APPROVED MARKING DEVICE. NOTE THAT THE PURPOSE OF THE TEMPORARY MARKING IS TO MAINTAIN REPEATABLE PROFILE INSPECTION LOCATIONS THROUGHOUT THE FABRICATION PROCESS.----INSPECTION POINT GRID: APPROXIMATELY 6- CENTERS THROUGHOUT WITH APPROXIMATELY 1- CENTERS AT AND NEAR WELD JOINTS.----NOTIFY Q/A FOR PROFILE- MAGNETIC PERMEABILITY- AND MATERIAL THICKNESS VERIFICATION.----Specification: PS480 Rev: D--Specification: PS483 Rev: H--Specification: PS484 Rev: D--Specification: PS485 Rev: E--Specification: PS487 Rev: E--Specification: PS491 Rev: D--Part Number: SE121-014 S8-S9 SUB-SET--Part Description: PANEL S8-S9 SUB-SET--Fixture: MTMFX-3080 | 65678/1.0 -Sub:209 Op#:10 | PS480 / PS483 / PS484 / PS485 / PS487 / PS491 |  | / WPS:2
| PANEL S8-S9 SUB-SET INSPECTION OPERATION # 1----LASER TRACKER ASSIST FABRICATOR WITH PANEL POSITIONING AND ALIGNMENT (PREVIOUS SEQUENCE) AS REQUIRED.--AFTER THE PANEL / SUB-ASSY IS COMPLETELY POSITIONED AND TACK WELDED (PREVIOUS OPERATION COMPLETED)- INSPECT / VERIFY POSITIONING- FIT-UP- AND PROFILE OF EACH TACK WELDED SUB-SET PER THE FOLLOWING:--VERIFY THE PART PROFILE IS WITHIN THE UPPER HALF OF THE APPLIED BI-LATERAL TOLERANCE AS FOLLOWS: VERIFY THAT NO INSPECTION POINT IS ABOVE THE HIGH LIMIT OF TOLERANCE (OUTWARD) OR BELOW NOMINAL GEOMETRY (INWARD).--RECORD ACTUAL (HIGH/LOW RANGE) ON MTM IDC--AUDIT THE MAGNETIC PERMEABILITY AND MATERIAL THICKNESS AT THE WELD SEAM- AND AROUND THE PERIMETER OF EACH PANEL (STAYING INSIDE THE REMAINING TRIM STOCK)--RECORD PROFILE- MAGNETIC PERMEABILITY- AND MATERIAL THICKNESS MEASUREMENTS ON THE INSPECTION MAP (IN THE APPLICABLE CHART LOCATIONS).--RECORD THE PROFILE- MAGNETIC PERMEABILITY- AND MATERIAL THICKNESS RANGES ON IDC--Part Number: SE121-014 S8-S9 SUB-SET--Part Description: PANEL S8-S9 SUB-SET--Specification: PS482 Rev: C--Specification: PS483 Rev: H--Specification: PS484 Rev: D--Specification: PS485 Rev: E--Map(s): SE121-020-3MTM --Map(s): SE121-020-4MTM | 65678/1.0 -Sub:209 Op#:20 | PS482 / PS483 / PS484 / PS485
| ENGINEERING / QUALITY ASSURANCE HOLD POINT----EVALUATE THE FIRST INSPECTION OPERATION RESULTS--DETERMINE AND AGREE WHICH INTERIM PROFILE- MAGNETIC PERMEABILITY- AND MATERIAL THICKNESS INSPECTION SEQUENCES SHOULD BE RELEASED AND ADMINISTERED.--PROVIDE THE APPROPRIATE DIRECTION TO PRODUCTION CONTROL----CONCENSUS REQUIRED BY THE FOLLOWING PERSONNEL:----PROJECT ENGINEER--RESPONSIBLE INSPECTOR AND/OR Q/A MANAGER--RESPONSIBLE FABRICATION TEAM LEADER | 65678/1.0 -Sub:209 Op#:25
| PANEL S8-S9 SUB-SET FABRICATION OPERATION # 2----WELD AND VISUAL INSPECT ROOT PASS.--NOTIFY CWI FOR VISUAL WELD INSPECTION VERIFICATION--RECORD IDC DATA------Part Number: SE121-014 S8-S9 SUB-SET--Part Description: PANEL S8-S9 SUB-SET--Specification: PS480 Rev: D--Specification: PS482 Rev: C--Specification: PS483 Rev: H--Specification: PS484 Rev: D--Specification: PS485 Rev: E--Specification: PS491 Rev: D | 65678/1.0 -Sub:209 Op#:30 | PS480 / PS482 / PS483 / PS484 / PS485 / PS491 |  | / IDC:1 / WPS:2
| PANEL S8-S9 SUB-SET PROVISIONAL INSPECTION OPERATION # 2----AFTER THE ROOT WELD IS COMPLETE (PREVIOUS OPERATION COMPLETED)- INSPECT / VERIFY PROFILE IN TARGETED AREAS PER THE FOLLOWING:--ENSURE THE PART PROFILE IS WITHIN THE FOLLOWING TOLERANCE ZONE: VERIFY THAT NO INSPECTION POINT IS ABOVE THE HIGH LIMIT OF TOLERANCE (OUTWARD) OR 0.02- BELOW NOMINAL GEOMETRY (INWARD).--RECORD ACTUAL (HIGH/LOW RANGE) ON MTM IDC--AUDIT INSPECT MAGNETIC PERMEABILITY AND MATERIAL THICKNESS IN TARGETED AREAS AS REQUIRED----Part Number: SE121-014 S8-S9 SUB-SET--Part Description: PANEL S8-S9 SUB-SET--Specification: PS482 Rev: C--Specification: PS483 Rev: H--Specification: PS484 Rev: D--Specification: PS485 Rev: E | 65678/1.0 -Sub:209 Op#:40 | PS482 / PS483 / PS484 / PS485
| PANEL S8-S9 SUB-SET FABRICATION OPERATION # 3----WELD AND VISUAL INSPECT FIRST INTER-PASS.--RECORD IDC DATA------Part Number: SE121-014 S8-S9 SUB-SET--Part Description: PANEL S8-S9 SUB-SET--Specification: PS480 Rev: D--Specification: PS482 Rev: C--Specification: PS483 Rev: H--Specification: PS484 Rev: D--Specification: PS485 Rev: E--Specification: PS491 Rev: D | 65678/1.0 -Sub:209 Op#:50 | PS480 / PS482 / PS483 / PS484 / PS485 / PS491 |  | / WPS:2
| PANEL S8-S9 SUB-SET PROVISIONAL INSPECTION OPERATION # 3----AFTER THE FIRST INTER-PASS WELD IS COMPLETE (PREVIOUS OPERATION COMPLETED)- INSPECT / VERIFY PROFILE IN TARGETED AREAS PER THE FOLLOWING:--ENSURE THE PART PROFILE IS WITHIN THE FOLLOWING TOLERANCE ZONE: VERIFY THAT NO INSPECTION POINT IS ABOVE THE HIGH LIMIT OF TOLERANCE (OUTWARD) OR 0.04- BELOW NOMINAL GEOMETRY (INWARD).--RECORD ACTUAL (HIGH/LOW RANGE) ON MTM IDC--AUDIT INSPECT MAGNETIC PERMEABILITY AND MATERIAL THICKNESS IN TARGETED AREAS AS REQUIRED--Part Number: SE121-014 S8-S9 SUB-SET--Part Description: PANEL S8-S9 SUB-SET--Specification: PS482 Rev: C--Specification: PS483 Rev: H--Specification: PS484 Rev: D--Specification: PS485 Rev: E | 65678/1.0 -Sub:209 Op#:60 | PS482 / PS483 / PS484 / PS485
| PANEL S8-S9 SUB-SET FABRICATION OPERATION # 4----WELD AND VISUAL INSPECT SECOND INTER-PASS.--RECORD IDC DATA----Part Number: SE121-014 S8-S9 SUB-SET--Part Description: PANEL S8-S9 SUB-SET--Specification: PS480 Rev: D--Specification: PS482 Rev: C--Specification: PS483 Rev: H--Specification: PS484 Rev: D--Specification: PS485 Rev: E--Specification: PS491 Rev: D | 65678/1.0 -Sub:209 Op#:70 | PS480 / PS482 / PS483 / PS484 / PS485 / PS491 |  | / WPS:2
| PANEL S8-S9 SUB-SET PROVISIONAL INSPECTION OPERATION # 4----AFTER THE SECOND INTER-PASS WELD IS COMPLETE (PREVIOUS OPERATION COMPLETED)- INSPECT / VERIFY PROFILE IN TARGETED AREAS PER THE FOLLOWING:--ENSURE THE PART PROFILE IS WITHIN THE FOLLOWING TOLERANCE ZONE: VERIFY THAT NO INSPECTION POINT IS ABOVE THE HIGH LIMIT OF TOLERANCE (OUTWARD) OR 0.06- BELOW NOMINAL GEOMETRY (INWARD).--RECORD ACTUAL (HIGH/LOW RANGE) ON MTM IDC--AUDIT INSPECT MAGNETIC PERMEABILITY AND MATERIAL THICKNESS IN TARGETED AREAS AS REQUIRED--Part Number: SE121-014 S8-S9 SUB-SET--Part Description: PANEL S8-S9 SUB-SET--Specification: PS482 Rev: C--Specification: PS483 Rev: H--Specification: PS484 Rev: D--Specification: PS485 Rev: E | 65678/1.0 -Sub:209 Op#:80 | PS482 / PS483 / PS484 / PS485
| PANEL S8-S9 SUB-SET FABRICATION OPERATION # 5----WELD AND VISUAL INSPECT THIRD INTER-PASS.--RECORD IDC DATA------Part Number: SE121-014 S8-S9 SUB-SET--Part Description: PANEL S8-S9 SUB-SET--Specification: PS480 Rev: D--Specification: PS482 Rev: C--Specification: PS483 Rev: H--Specification: PS484 Rev: D--Specification: PS485 Rev: E--Specification: PS491 Rev: D | 65678/1.0 -Sub:209 Op#:90 | PS480 / PS482 / PS483 / PS484 / PS485 / PS491 |  | / WPS:2
| PANEL S8-S9 SUB-SET PROVISIONAL INSPECTION OPERATION # 5----AFTER THE THIRD INTER-PASS WELD IS COMPLETE (PREVIOUS OPERATION COMPLETED)- INSPECT / VERIFY PROFILE IN TARGETED AREAS PER THE FOLLOWING:--ENSURE THE PART PROFILE IS WITHIN THE FOLLOWING TOLERANCE ZONE: VERIFY THAT NO INSPECTION POINT IS ABOVE THE HIGH LIMIT OF TOLERANCE (OUTWARD) OR 0.08- BELOW NOMINAL GEOMETRY (INWARD).--RECORD ACTUAL (HIGH/LOW RANGE) ON MTM IDC--AUDIT INSPECT MAGNETIC PERMEABILITY AND MATERIAL THICKNESS IN TARGETED AREAS AS REQUIRED--Part Number: SE121-014 S8-S9 SUB-SET--Part Description: PANEL S8-S9 SUB-SET--Specification: PS482 Rev: C--Specification: PS483 Rev: H--Specification: PS484 Rev: D--Specification: PS485 Rev: E | 65678/1.0 -Sub:209 Op#:100 | PS482 / PS483 / PS484 / PS485
| PANEL S8-S9 SUB-SET FABRICATION OPERATION # 6----WELD AND VISUAL INSPECT FOURTH INTER-PASS.--RECORD IDC DATA----Part Number: SE121-014 S8-S9 SUB-SET--Part Description: PANEL S8-S9 SUB-SET--Specification: PS480 Rev: D--Specification: PS482 Rev: C--Specification: PS483 Rev: H--Specification: PS484 Rev: D--Specification: PS485 Rev: E--Specification: PS491 Rev: D | 65678/1.0 -Sub:209 Op#:110 | PS480 / PS482 / PS483 / PS484 / PS485 / PS491 |  | / WPS:2
| PANEL S8-S9 SUB-SET PROVISIONAL INSPECTION OPERATION # 6----AFTER THE FOURTH INTER-PASS WELD IS COMPLETE (PREVIOUS OPERATION COMPLETED)- INSPECT / VERIFY PROFILE IN TARGETED AREAS PER THE FOLLOWING:--ENSURE THE PART PROFILE IS WITHIN THE FOLLOWING TOLERANCE ZONE: VERIFY THAT NO INSPECTION POINT IS ABOVE THE HIGH LIMIT OF TOLERANCE (OUTWARD) OR 0.100- BELOW NOMINAL GEOMETRY (INWARD).--RECORD ACTUAL (HIGH/LOW RANGE) ON MTM IDC--AUDIT INSPECT MAGNETIC PERMEABILITY AND MATERIAL THICKNESS IN TARGETED AREAS AS REQUIRED--Part Number: SE121-014 S8-S9 SUB-SET--Part Description: PANEL S8-S9 SUB-SET--Specification: PS482 Rev: C--Specification: PS483 Rev: H--Specification: PS484 Rev: D--Specification: PS485 Rev: E | 65678/1.0 -Sub:209 Op#:120 | PS482 / PS483 / PS484 / PS485
| PANEL S8-S9 SUB-SET FABRICATION OPERATION # 7----WELD AND VISUAL INSPECT INTERIOR COVER PASS.--NOTIFY CWI FOR VISUAL WELD INSPECTION VERIFICATION--RECORD IDC DATA------Part Number: SE121-014 S8-S9 SUB-SET--Part Description: PANEL S8-S9 SUB-SET--Specification: PS480 Rev: D--Specification: PS482 Rev: C--Specification: PS483 Rev: H--Specification: PS484 Rev: D--Specification: PS485 Rev: E--Specification: PS491 Rev: D | 65678/1.0 -Sub:209 Op#:130 | PS480 / PS482 / PS483 / PS484 / PS485 / PS491 |  | / IDC:1 / WPS:2
| PANEL S8-S9 SUB-SET PROVISIONAL INSPECTION OPERATION # 7----AFTER THE INTERIOR COVER PASS WELD IS COMPLETE (PREVIOUS OPERATION COMPLETED)- INSPECT / VERIFY PROFILE IN TARGETED AREAS PER THE FOLLOWING:--ENSURE THE PART PROFILE IS WITHIN THE FOLLOWING TOLERANCE ZONE: VERIFY THAT NO INSPECTION POINT IS ABOVE THE HIGH LIMIT OF TOLERANCE (OUTWARD) OR 0.120- BELOW NOMINAL GEOMETRY (INWARD).--RECORD ACTUAL (HIGH/LOW RANGE) ON MTM IDC--AUDIT INSPECT MAGNETIC PERMEABILITY AND MATERIAL THICKNESS IN TARGETED AREAS AS REQUIRED--Part Number: SE121-014 S8-S9 SUB-SET--Part Description: PANEL S8-S9 SUB-SET--Specification: PS482 Rev: C--Specification: PS483 Rev: H--Specification: PS484 Rev: D--Specification: PS485 Rev: E | 65678/1.0 -Sub:209 Op#:140 | PS482 / PS483 / PS484 / PS485
| PANEL S8-S9 SUB-SET FABRICATION OPERATION # 8----WELD AND VISUAL INSPECT EXTERIOR COVER PASS.--NOTIFY CWI FOR VISUAL WELD INSPECTION VERIFICATION--RECORD IDC DATA--REMOVE FROM FIXTURE- GRIND AND POLISH THE WELD ZONE (TO MINIMIZE CONFINED SPACE POLISHING LATER)- AND RE-ATTACH (FREE STATE) FOR INSPECTION--NOTE THAT THE REMAINING VERTICAL WELDS WILL BE TRIMMED AND FIT TO THE EXISTING PANEL SUB-SET.--NOTIFY Q/A FOR PROFILE- MAGNETIC PERMEABILITY- AND MATERIAL THICKNESS VERIFICATION.--ASSIST Q/A WITH PROFILE VERIFICATION AS REQUIRED.----Part Number: SE121-014 S8-S9 SUB-SET--Part Description: PANEL S8-S9 SUB-SET--Specification: PS480 Rev: D--Specification: PS482 Rev: C--Specification: PS483 Rev: H--Specification: PS484 Rev: D--Specification: PS485 Rev: E--Specification: PS491 Rev: D | 65678/1.0 -Sub:209 Op#:150 | PS480 / PS482 / PS483 / PS484 / PS485 / PS491 |  | / IDC:1 / WPS:2
| PANEL S8-S9 SUB-SET INSPECTION OPERATION # 8----AFTER THE EXTERIOR COVER PASS WELD IS COMPLETE (PREVIOUS OPERATION COMPLETED)- INSPECT / VERIFY THE PANEL SUB-SET PROFILE PER THE FOLLOWING:--ENSURE THE PART PROFILE IS WITHIN THE FOLLOWING TOLERANCE ZONE: VERIFY THAT NO INSPECTION POINT IS ABOVE THE HIGH LIMIT OF TOLERANCE (OUTWARD) OR 0.140- BELOW NOMINAL GEOMETRY (INWARD).--RECORD ACTUAL (HIGH/LOW RANGE) ON MTM IDC--AUDIT INSPECT AND RECORD THE MAGNETIC PERMEABILITY AND MATERIAL THICKNESS (APPROXIMATELY 25% NEAR WELDS- AND APPROXIMATELY 10% WITHIN THE REMAINDER OF THE PANEL SURFACE AREA).--RECORD IDC DATA----Part Number: SE121-014 S8-S9 SUB-SET--Part Description: PANEL S8-S9 SUB-SET--Specification: PS482 Rev: C--Specification: PS483 Rev: H--Specification: PS484 Rev: D--Specification: PS485 Rev: E | 65678/1.0 -Sub:209 Op#:160 | PS482 / PS483 / PS484 / PS485
| AFTER TACK WELDING- AND PRIOR TO WELDING SOURCE NOTIFICATION IS REQUIRED. CUSTOMER DECISION WILL FOLLOW. NOTIFICATION VIA CFT. | 65678/1.0 -Sub:210 Op#:10
| RECEIVE AND INSPECT BLANK SHAPE PER THE FOLLOWING:--Part Number: SE121-014-3BLANK--Part Description: SPACER FLANGE BLANK--Specification: PS489 Rev: E--Specification: PS483 Rev: H--Specification: PS484 Rev: D | 65678/1.0 -Sub:195 Op#:10 | PS483 / PS484 / PS489 |  | Material Certification
| SE121-014-3BLANK-SPACER FLANGE BLANK | 65678/1.0 -Sub:195 Op#:10 Pc:10 | PS489 |  | Material Certification
| 1. MACHINE ONE FACE TO A MINIMUM CLEANUP AND LEAVE ALL REMAINING STOCK ON THE SIDE OPPOSITE (LEAVING MAXIMUM STOCK FOR MACHINING TO FINISH AFTER INSTALLATION)--2. FINISH MACHINE THE INSIDE AND OUTSIDE PROFILE SURFACES TO FINISH DIMENSIONS PER DRAWING AND PROGRAM.--3. INSTALL (8) EXTERIOR FIDUCIAL HOLES EVENLY SPACED AROUND THE OUTSIDE SURFACE OF THE FLANGE (LOCATE INWARD ENOUGH TO ENSURE THE HOLES ARE NOT VIOLATED DURING FINISH FACING. HOLE SIZE: 0.2500 SLIDING FIT FOR TOOLING BALL SHANK X 0.500 DEEP. CONTACT ENGINEERING FOR FURTHER CLARIFICATION--Specification: PS483 Rev: H--Part Number: SE121-013-1--Part Description: VVSA FLANGE | 65678/1.0 -Sub:195 Op#:20 | PS483
| DEBURR AND CLEANUP--Specification: PS483 Rev: H--Part Number: SE121-014-3--Part Description: VVSA FLANGE | 65678/1.0 -Sub:195 Op#:30 | PS483
| DIMENSIONAL INSPECTION: VERIFY INSIDE AND OUTSIDE PROFILES TO THE 3D MODEL. VERIFY ADEQUATE THICKNESS IS PROVIDED FOR FINAL MACNINING AFTER WELDING THE FLANGE IN PLACE. AUDIT INSPECT MAGNETIC PERMEABILITY.--Part Number: SE121-014-3--Part Description: VVSA FLANGE--Specification: PS483 Rev: H--Specification: PS484 Rev: D | 65678/1.0 -Sub:195 Op#:40 | PS483 / PS484
| N/C PROGRAM | 65678/1.0 -Sub:202 Op#:10
| RECEIVE AND INSPECT BLANK SHAPE PER THE FOLLOWING:--Part Number: SE121-014-3BLANK--Part Description: SPACER FLANGE BLANK--Specification: PS489 Rev: E--Specification: PS483 Rev: H--Specification: PS484 Rev: D | 65678/1.0 -Sub:203 Op#:10 | PS483 / PS484 / PS489 |  | Material Certification
| SE121-014-3BLANK-SPACER FLANGE BLANK | 65678/1.0 -Sub:203 Op#:10 Pc:10 | PS489 |  | Material Certification
| 1. MACHINE ONE FACE TO A MINIMUM CLEANUP AND LEAVE ALL REMAINING STOCK ON THE SIDE OPPOSITE (LEAVING MAXIMUM STOCK FOR MACHINING TO FINISH AFTER INSTALLATION)--2. FINISH MACHINE THE INSIDE AND OUTSIDE PROFILE SURFACES TO FINISH DIMENSIONS PER DRAWING AND PROGRAM.--3. INSTALL (8) EXTERIOR FIDUCIAL HOLES EVENLY SPACED AROUND THE OUTSIDE SURFACE OF THE FLANGE (LOCATE INWARD ENOUGH TO ENSURE THE HOLES ARE NOT VIOLATED DURING FINISH FACING. HOLE SIZE: 0.2500 SLIDING FIT FOR TOOLING BALL SHANK X 0.500 DEEP. CONTACT ENGINEERING FOR FURTHER CLARIFICATION--Specification: PS483 Rev: H--Part Number: SE121-013-1--Part Description: VVSA FLANGE | 65678/1.0 -Sub:203 Op#:20 | PS483
| DEBURR AND CLEANUP--Specification: PS483 Rev: H--Part Number: SE121-014-3--Part Description: VVSA FLANGE | 65678/1.0 -Sub:203 Op#:30 | PS483
| DIMENSIONAL INSPECTION: VERIFY INSIDE AND OUTSIDE PROFILES TO THE 3D MODEL. VERIFY ADEQUATE THICKNESS IS PROVIDED FOR FINAL MACNINING AFTER WELDING THE FLANGE IN PLACE. AUDIT INSPECT MAGNETIC PERMEABILITY.--Part Number: SE121-014-3--Part Description: VVSA FLANGE--Specification: PS483 Rev: H--Specification: PS484 Rev: D | 65678/1.0 -Sub:203 Op#:40 | PS483 / PS484
| N/C PROGRAM | 65678/1.0 -Sub:204 Op#:10
| PROGRAMMING REQUIREMENT | 65678/1.0 -Sub:201 Op#:10
| 10 DAY NOTIFICATION REQUIRED PRIOR TO PRLIMINARY PUMP DOWN.--CFT CONTACT: Mike Viola (PPPL)--Q/A CONTACT: Bob Skelly (DCMA) | 65678/1.0 -Sub:183 Op#:10
| 10 DAY NOTIFICATION REQUIRED PRIOR TO THERMOCYCLE.--CFT CONTACT: Mike Viola (PPPL)--Q/A CONTACT: Bob Skelly (DCMA) | 65678/1.0 -Sub:159 Op#:10
| 10 DAY NOTIFICATION REQUIRED PRIOR TO VACUUM TESTING.--CFT CONTACT: Mike Viola (PPPL)--Q/A CONTACT: Bob Skelly (DCMA) | 65678/1.0 -Sub:160 Op#:10
| THE FOLLOWING INSTRUCTIONS AND SEQUENCING APPLY TO EACH PORT EXTENSION LISTED WITHIN THIS MANUFACTURING ROUTING OPERATION:----1. LAYOUT AND CUT THE PORT EXTENSION OFF NORMAL TO THE VESSEL SURFACE PER DRAWING.--2. CLEANUP THE PORT STUB AND PREPARE PER DRAWING.--NOTIFY Q/A FOR POSITIONING ASSISTANCE AND VERIFICATION.--3. REPOSITION / TRIM AND FIT THE PORT EXTENSION IN PLACE PER DRAWING.--4. AFTER THE PORT EXTENSION HAS BEEN PROPERLY FIT- AND ACCEPTED BY Q/A- REMOVE AND INSTALL THE FIELD WELD PREP.--5. FIT- INSTALL AND WELD THE BACKING STRIP- AND LEAK CHECK COMPONENTS IN PLACE PER DRAWING.--6. CWI VISUAL INSPECT WELDS AND RECORD IDC DATA.--7. RE-INSTALL PORT EXTENSION TEMPORARILY FOR FINAL POSITION INSPECTION. LASER TRACKER ASSISTANCE REQUIRED.--8. ASSIST Q/A WITH INSPECTION--9. ONCE Q/A CONFIRMS THE PORT EXTENSION IS IN THE PROPER LOCATION- VERIFY THE WELD ROOT OPENING IS WITHIN WPS REQUIREMENTS.--10. AFTER THE PORT HAS BEEN ACCEPTED BY Q/A- MATCH-MARK- REMOVE- COMPLETE THE POLISHING AS REQUIRED (DO NOT REMOVE MATCH-MARKING- CLEAN AND PREPARE THE PORT EXTENSION FOR FINAL INSPECTION AND SHIPMENT.----Part Number: SE120-003-3--Part Number: SE120-003-4--Part Description: PORT # 2 EXTENSION--Specification: PS480 Rev: D--Specification: PS482 Rev: C--Specification: PS483 Rev: H--Specification: PS484 Rev: D--Specification: PS485 Rev: E--Specification: PS491 Rev: D--Additional Drawing: SE120-004 Rev: 1 | 65678/1.0 -Sub:127 Op#:10 | PS480 / PS482 / PS483 / PS484 / PS485 / PS491 |  | / IDC:2 / WPS:3
| LASER TRACKER ASSIST THE REPOSITIONING OF EACH PORT EXTENSION ASSEMBLY.--ONCE REPOSITIONING AND FITUP HAVE BEEN COMPLETED- INSPECT AND RECORD IDC DATA--Part Number: SE120-003-3--Part Number: SE120-003-4--Part Description: PORT # 2 EXTENSION--Specification: PS482 Rev: C--Specification: PS483 Rev: H | 65678/1.0 -Sub:127 Op#:20 | PS482 / PS483 |  | / IDC:2
| FINAL INSPECT PORT EXTENSIONS PER THE FOLLOWING:----INSPECT MATERIAL THICKNESS--INSPECT MAGNETIC PERMEABILITY--INSPECT INTERIOR SURFACE FINISH----VISUAL INSPECT AND CERTIFY CLEANLINESS PER PS483--Part Number: SE120-003-3--Part Number: SE120-003-4--Part Description: PORT # 2 EXTENSION--Specification: PS483 Rev: H--Specification: PS484 Rev: D--Specification: PS485 Rev: E--Specification: PS487 Rev: E--Specification: PS490 Rev: C--Certificate of Conformance: PORT # 2A--Certificate of Conformance: PORT # 2B | 65678/1.0 -Sub:127 Op#:30 | PS483 / PS484 / PS485 / PS487 / PS490 |  | Certificate of Conformance / IDC:4
| RECEIVE AND INSPECT CUT SHAPE--Specification: PS489 Rev: E--Part Number: SE120-005-40--Part Description: PORT 2 BACKING STRIP--Specification: PS483 Rev: H--Specification: PS484 Rev: D--Specification: PS485 Rev: E | 65678/1.0 -Sub:138 Op#:10 | PS483 / PS484 / PS485 / PS489 |  | Material Certification / IDC:1
| SE120-005-40-VVSA PORT 2 BACKING STRIP | 65678/1.0 -Sub:138 Op#:10 Pc:10 | PS489 |  | Material Certification
| ROLL PER DRAWING--Specification: PS483 Rev: H--Part Number: SE120-005-40--Part Description: PORT 2 BACKING STRIP | 65678/1.0 -Sub:138 Op#:20 | PS483
| 10 DAY NOTIFICATION REQUIRED PRIOR TO INSPECTION.--CFT CONTACT: Mike Viola | 65678/1.0 -Sub:172 Op#:10
| THE FOLLOWING INSTRUCTIONS AND SEQUENCING APPLY TO EACH PORT EXTENSION LISTED WITHIN THIS MANUFACTURING ROUTING OPERATION:----1. LAYOUT AND CUT THE PORT EXTENSION OFF NORMAL TO THE VESSEL SURFACE PER DRAWING.--2. CLEANUP THE PORT STUB AND PREPARE PER DRAWING.--NOTIFY Q/A FOR POSITIONING ASSISTANCE AND VERIFICATION.--3. REPOSITION / TRIM AND FIT THE PORT EXTENSION IN PLACE PER DRAWING.--4. AFTER THE PORT EXTENSION HAS BEEN PROPERLY FIT- AND ACCEPTED BY Q/A- REMOVE AND INSTALL THE FIELD WELD PREP.--5. FIT- INSTALL AND WELD THE BACKING STRIP- AND LEAK CHECK COMPONENTS IN PLACE PER DRAWING.--6. CWI VISUAL INSPECT WELDS AND RECORD IDC DATA.--7. RE-INSTALL PORT EXTENSION TEMPORARILY FOR FINAL POSITION INSPECTION. LASER TRACKER ASSISTANCE REQUIRED.--8. ASSIST Q/A WITH INSPECTION--9. ONCE Q/A CONFIRMS THE PORT EXTENSION IS IN THE PROPER LOCATION- VERIFY THE WELD ROOT OPENING IS WITHIN WPS REQUIREMENTS.--10. AFTER THE PORT HAS BEEN ACCEPTED BY Q/A- MATCH-MARK- REMOVE- COMPLETE THE POLISHING AS REQUIRED (DO NOT REMOVE MATCH-MARKING- CLEAN AND PREPARE THE PORT EXTENSION FOR FINAL INSPECTION AND SHIPMENT.----Part Number: SE120-003-5--Part Number: SE120-003-6--Part Description: PORT # 4 EXTENSION--Specification: PS480 Rev: D--Specification: PS482 Rev: C--Specification: PS483 Rev: H--Specification: PS484 Rev: D--Specification: PS485 Rev: E--Specification: PS491 Rev: D--Additional Drawing: SE120-004 Rev: 1 | 65678/1.0 -Sub:128 Op#:10 | PS480 / PS482 / PS483 / PS484 / PS485 / PS491 |  | / IDC:2 / WPS:3
| LASER TRACKER ASSIST THE REPOSITIONING OF EACH PORT EXTENSION ASSEMBLY.--ONCE REPOSITIONING AND FITUP HAVE BEEN COMPLETED- INSPECT AND RECORD IDC DATA--Part Number: SE120-003-5--Part Number: SE120-003-6--Part Description: PORT # 4 EXTENSION--Specification: PS482 Rev: C--Specification: PS483 Rev: H | 65678/1.0 -Sub:128 Op#:20 | PS482 / PS483 |  | / IDC:2
| FINAL INSPECT PORT EXTENSIONS PER THE FOLLOWING:----INSPECT MATERIAL THICKNESS--INSPECT MAGNETIC PERMEABILITY--INSPECT INTERIOR SURFACE FINISH----VISUAL INSPECT AND CERTIFY CLEANLINESS PER PS483--Part Number: SE120-003-5--Part Number: SE120-003-6--Part Description: PORT # 4 EXTENSION--Specification: PS483 Rev: H--Specification: PS484 Rev: D--Specification: PS485 Rev: E--Specification: PS487 Rev: E--Specification: PS490 Rev: C--Certificate of Conformance: PORT # 4A--Certificate of Conformance: PORT # 4B | 65678/1.0 -Sub:128 Op#:30 | PS483 / PS484 / PS485 / PS487 / PS490 |  | Certificate of Conformance / IDC:4
| RECEIVE AND INSPECT CUT SHAPE--Specification: PS489 Rev: E--Part Number: SE120-006-6--Part Description: PORT 4 BACKING STRIP--Specification: PS483 Rev: H--Specification: PS484 Rev: D--Specification: PS485 Rev: E | 65678/1.0 -Sub:144 Op#:10 | PS483 / PS484 / PS485 / PS489 |  | Material Certification / IDC:1
| SE120-006-6-VVSA PORT 4 BACKING STRIP | 65678/1.0 -Sub:144 Op#:10 Pc:10 | PS489 |  | Material Certification
| ROLL PER DRAWING--Specification: PS483 Rev: H--Part Number: SE120-006-6--Part Description: PORT 4 BACKING STRIP | 65678/1.0 -Sub:144 Op#:20 | PS483
| 10 DAY NOTIFICATION REQUIRED PRIOR TO INSPECTION.--CFT CONTACT: Mike Viola | 65678/1.0 -Sub:173 Op#:10
| THE FOLLOWING INSTRUCTIONS AND SEQUENCING APPLY TO EACH PORT EXTENSION LISTED WITHIN THIS MANUFACTURING ROUTING OPERATION:----1. LAYOUT AND CUT THE PORT EXTENSION OFF NORMAL TO THE VESSEL SURFACE PER DRAWING.--2. CLEANUP THE PORT STUB AND PREPARE PER DRAWING.--NOTIFY Q/A FOR POSITIONING ASSISTANCE AND VERIFICATION.--3. REPOSITION / TRIM AND FIT THE PORT EXTENSION IN PLACE PER DRAWING.--4. AFTER THE PORT EXTENSION HAS BEEN PROPERLY FIT- AND ACCEPTED BY Q/A- REMOVE AND INSTALL THE FIELD WELD PREP.--5. FIT- INSTALL AND WELD THE BACKING STRIP- AND LEAK CHECK COMPONENTS IN PLACE PER DRAWING.--6. CWI VISUAL INSPECT WELDS AND RECORD IDC DATA.--7. RE-INSTALL PORT EXTENSION TEMPORARILY FOR FINAL POSITION INSPECTION. LASER TRACKER ASSISTANCE REQUIRED.--8. ASSIST Q/A WITH INSPECTION--9. ONCE Q/A CONFIRMS THE PORT EXTENSION IS IN THE PROPER LOCATION- VERIFY THE WELD ROOT OPENING IS WITHIN WPS REQUIREMENTS.--10. AFTER THE PORT HAS BEEN ACCEPTED BY Q/A- MATCH-MARK- REMOVE- COMPLETE THE POLISHING AS REQUIRED (DO NOT REMOVE MATCH-MARKING- CLEAN AND PREPARE THE PORT EXTENSION FOR FINAL INSPECTION AND SHIPMENT.----Part Number: SE120-003-7--Part Number: SE120-003-8--Part Description: PORT # 5 EXTENSION--Specification: PS480 Rev: D--Specification: PS482 Rev: C--Specification: PS483 Rev: H--Specification: PS484 Rev: D--Specification: PS485 Rev: E--Specification: PS491 Rev: D--Additional Drawing: SE120-004 Rev: 1 | 65678/1.0 -Sub:129 Op#:10 | PS480 / PS482 / PS483 / PS484 / PS485 / PS491 |  | / IDC:2 / WPS:3
| LASER TRACKER ASSIST THE REPOSITIONING OF EACH PORT EXTENSION ASSEMBLY.--ONCE REPOSITIONING AND FITUP HAVE BEEN COMPLETED- INSPECT AND RECORD IDC DATA--Part Number: SE120-003-7--Part Number: SE120-003-8--Part Description: PORT # 5 EXTENSION--Specification: PS482 Rev: C--Specification: PS483 Rev: H | 65678/1.0 -Sub:129 Op#:20 | PS482 / PS483 |  | / IDC:2
| FINAL INSPECT PORT EXTENSIONS PER THE FOLLOWING:----INSPECT MATERIAL THICKNESS--INSPECT MAGNETIC PERMEABILITY--INSPECT INTERIOR SURFACE FINISH----VISUAL INSPECT AND CERTIFY CLEANLINESS PER PS483--Part Number: SE120-003-7--Part Number: SE120-003-8--Part Description: PORT # 5 EXTENSION--Specification: PS483 Rev: H--Specification: PS484 Rev: D--Specification: PS485 Rev: E--Specification: PS487 Rev: E--Specification: PS490 Rev: C--Certificate of Conformance: PORT # 5A--Certificate of Conformance: PORT # 5B | 65678/1.0 -Sub:129 Op#:30 | PS483 / PS484 / PS485 / PS487 / PS490 |  | Certificate of Conformance / IDC:4
| RECEIVE AND INSPECT CUT SHAPE--Specification: PS489 Rev: E--Part Number: SE120-005-41--Part Description: PORT 5 BACKING STRIP--Specification: PS483 Rev: H--Specification: PS484 Rev: D--Specification: PS485 Rev: E | 65678/1.0 -Sub:145 Op#:10 | PS483 / PS484 / PS485 / PS489 |  | Material Certification / IDC:1
| SE120-005-41-VVSA PORT 5 BACKING STRIP | 65678/1.0 -Sub:145 Op#:10 Pc:10 | PS489 |  | Material Certification
| ROLL PER DRAWING--Specification: PS483 Rev: H--Part Number: SE120-005-41--Part Description: PORT 5 BACKING STRIP | 65678/1.0 -Sub:145 Op#:20 | PS483
| 10 DAY NOTIFICATION REQUIRED PRIOR TO INSPECTION.--CFT CONTACT: Mike Viola | 65678/1.0 -Sub:174 Op#:10
| THE FOLLOWING INSTRUCTIONS AND SEQUENCING APPLY TO EACH PORT EXTENSION LISTED WITHIN THIS MANUFACTURING ROUTING OPERATION:----1. LAYOUT AND CUT THE PORT EXTENSION OFF NORMAL TO THE VESSEL SURFACE PER DRAWING.--2. CLEANUP THE PORT STUB AND PREPARE PER DRAWING.--NOTIFY Q/A FOR POSITIONING ASSISTANCE AND VERIFICATION.--3. REPOSITION / TRIM AND FIT THE PORT EXTENSION IN PLACE PER DRAWING.--4. AFTER THE PORT EXTENSION HAS BEEN PROPERLY FIT- AND ACCEPTED BY Q/A- REMOVE AND INSTALL THE FIELD WELD PREP.--5. FIT- INSTALL AND WELD THE BACKING STRIP- AND LEAK CHECK COMPONENTS IN PLACE PER DRAWING.--6. CWI VISUAL INSPECT WELDS AND RECORD IDC DATA.--7. RE-INSTALL PORT EXTENSION TEMPORARILY FOR FINAL POSITION INSPECTION. LASER TRACKER ASSISTANCE REQUIRED.--8. ASSIST Q/A WITH INSPECTION--9. ONCE Q/A CONFIRMS THE PORT EXTENSION IS IN THE PROPER LOCATION- VERIFY THE WELD ROOT OPENING IS WITHIN WPS REQUIREMENTS.--10. AFTER THE PORT HAS BEEN ACCEPTED BY Q/A- MATCH-MARK- REMOVE- COMPLETE THE POLISHING AS REQUIRED (DO NOT REMOVE MATCH-MARKING- CLEAN AND PREPARE THE PORT EXTENSION FOR FINAL INSPECTION AND SHIPMENT.----Part Number: SE120-003-9--Part Number: SE120-003-10--Part Description: PORT # 6 EXTENSION--Specification: PS480 Rev: D--Specification: PS482 Rev: C--Specification: PS483 Rev: H--Specification: PS484 Rev: D--Specification: PS485 Rev: E--Specification: PS491 Rev: D--Additional Drawing: SE120-004 Rev: 1 | 65678/1.0 -Sub:130 Op#:10 | PS480 / PS482 / PS483 / PS484 / PS485 / PS491 |  | / IDC:2 / WPS:3
| LASER TRACKER ASSIST THE REPOSITIONING OF EACH PORT EXTENSION ASSEMBLY.--ONCE REPOSITIONING AND FITUP HAVE BEEN COMPLETED- INSPECT AND RECORD IDC DATA--Part Number: SE120-003-9--Part Number: SE120-003-10--Part Description: PORT # 6 EXTENSION--Specification: PS482 Rev: C--Specification: PS483 Rev: H | 65678/1.0 -Sub:130 Op#:20 | PS482 / PS483 |  | / IDC:2
| FINAL INSPECT PORT EXTENSIONS PER THE FOLLOWING:----INSPECT MATERIAL THICKNESS--INSPECT MAGNETIC PERMEABILITY--INSPECT INTERIOR SURFACE FINISH----VISUAL INSPECT AND CERTIFY CLEANLINESS PER PS483--Part Number: SE120-003-9--Part Number: SE120-003-10--Part Description: PORT # 6 EXTENSION--Specification: PS483 Rev: H--Specification: PS484 Rev: D--Specification: PS485 Rev: E--Specification: PS487 Rev: E--Specification: PS490 Rev: C--Certificate of Conformance: PORT # 6A--Certificate of Conformance: PORT # 6B | 65678/1.0 -Sub:130 Op#:30 | PS483 / PS484 / PS485 / PS487 / PS490 |  | Certificate of Conformance / IDC:4
| RECEIVE AND INSPECT CUT SHAPE--Specification: PS489 Rev: E--Part Number: SE120-005-42--Part Description: PORT 6 BACKING STRIP--Specification: PS483 Rev: H--Specification: PS484 Rev: D--Specification: PS485 Rev: E | 65678/1.0 -Sub:146 Op#:10 | PS483 / PS484 / PS485 / PS489 |  | Material Certification / IDC:1
| SE120-005-42-VVSA PORT 6 BACKING STRIP | 65678/1.0 -Sub:146 Op#:10 Pc:10 | PS489 |  | Material Certification
| ROLL PER DRAWING--Specification: PS483 Rev: H--Part Number: SE120-005-42--Part Description: PORT 6 BACKING STRIP | 65678/1.0 -Sub:146 Op#:20 | PS483
| 10 DAY NOTIFICATION REQUIRED PRIOR TO INSPECTION.--CFT CONTACT: Mike Viola | 65678/1.0 -Sub:175 Op#:10
| THE FOLLOWING INSTRUCTIONS AND SEQUENCING APPLY TO EACH PORT EXTENSION LISTED WITHIN THIS MANUFACTURING ROUTING OPERATION:----1. LAYOUT AND CUT THE PORT EXTENSION OFF NORMAL TO THE VESSEL SURFACE PER DRAWING.--2. CLEANUP THE PORT STUB AND PREPARE PER DRAWING.--NOTIFY Q/A FOR POSITIONING ASSISTANCE AND VERIFICATION.--3. REPOSITION / TRIM AND FIT THE PORT EXTENSION IN PLACE PER DRAWING.--4. AFTER THE PORT EXTENSION HAS BEEN PROPERLY FIT- AND ACCEPTED BY Q/A- REMOVE AND INSTALL THE FIELD WELD PREP.--5. FIT- INSTALL AND WELD THE BACKING STRIP- AND LEAK CHECK COMPONENTS IN PLACE PER DRAWING.--6. CWI VISUAL INSPECT WELDS AND RECORD IDC DATA.--7. RE-INSTALL PORT EXTENSION TEMPORARILY FOR FINAL POSITION INSPECTION. LASER TRACKER ASSISTANCE REQUIRED.--8. ASSIST Q/A WITH INSPECTION--9. ONCE Q/A CONFIRMS THE PORT EXTENSION IS IN THE PROPER LOCATION- VERIFY THE WELD ROOT OPENING IS WITHIN WPS REQUIREMENTS.--10. AFTER THE PORT HAS BEEN ACCEPTED BY Q/A- MATCH-MARK- REMOVE- COMPLETE THE POLISHING AS REQUIRED (DO NOT REMOVE MATCH-MARKING- CLEAN AND PREPARE THE PORT EXTENSION FOR FINAL INSPECTION AND SHIPMENT.----Part Number: SE120-003-11--Part Number: SE120-003-12--Part Description: PORT # 7 EXTENSION--Specification: PS480 Rev: D--Specification: PS482 Rev: C--Specification: PS483 Rev: H--Specification: PS484 Rev: D--Specification: PS485 Rev: E--Specification: PS491 Rev: D--Additional Drawing: SE120-004 Rev: 1 | 65678/1.0 -Sub:131 Op#:10 | PS480 / PS482 / PS483 / PS484 / PS485 / PS491 |  | / IDC:2 / WPS:3
| LASER TRACKER ASSIST THE REPOSITIONING OF EACH PORT EXTENSION ASSEMBLY.--ONCE REPOSITIONING AND FITUP HAVE BEEN COMPLETED- INSPECT AND RECORD IDC DATA--Part Number: SE120-003-11--Part Number: SE120-003-12--Part Description: PORT # 7 EXTENSION--Specification: PS482 Rev: C--Specification: PS483 Rev: H | 65678/1.0 -Sub:131 Op#:20 | PS482 / PS483 |  | / IDC:2
| FINAL INSPECT PORT EXTENSIONS PER THE FOLLOWING:----INSPECT MATERIAL THICKNESS--INSPECT MAGNETIC PERMEABILITY--INSPECT INTERIOR SURFACE FINISH----VISUAL INSPECT AND CERTIFY CLEANLINESS PER PS483--Part Number: SE120-003-11--Part Number: SE120-003-12--Part Description: PORT # 7 EXTENSION--Specification: PS483 Rev: H--Specification: PS484 Rev: D--Specification: PS485 Rev: E--Specification: PS487 Rev: E--Specification: PS490 Rev: C--Certificate of Conformance: PORT # 7A--Certificate of Conformance: PORT # 7B | 65678/1.0 -Sub:131 Op#:30 | PS483 / PS484 / PS485 / PS487 / PS490 |  | Certificate of Conformance / IDC:4
| RECEIVE AND INSPECT CUT SHAPE--Specification: PS489 Rev: E--Part Number: SE120-005-43--Part Description: PORT 7 BACKING STRIP--Specification: PS483 Rev: H--Specification: PS484 Rev: D--Specification: PS485 Rev: E | 65678/1.0 -Sub:147 Op#:10 | PS483 / PS484 / PS485 / PS489 |  | Material Certification / IDC:1
| SE120-005-43-VVSA PORT 7 BACKING STRIP | 65678/1.0 -Sub:147 Op#:10 Pc:10 | PS489 |  | Material Certification
| ROLL PER DRAWING--Specification: PS483 Rev: H--Part Number: SE120-005-43--Part Description: PORT 7 BACKING STRIP | 65678/1.0 -Sub:147 Op#:20 | PS483
| 10 DAY NOTIFICATION REQUIRED PRIOR TO INSPECTION.--CFT CONTACT: Mike Viola | 65678/1.0 -Sub:176 Op#:10
| THE FOLLOWING INSTRUCTIONS AND SEQUENCING APPLY TO EACH PORT EXTENSION LISTED WITHIN THIS MANUFACTURING ROUTING OPERATION:----1. LAYOUT AND CUT THE PORT EXTENSION OFF NORMAL TO THE VESSEL SURFACE PER DRAWING.--2. CLEANUP THE PORT STUB AND PREPARE PER DRAWING.--NOTIFY Q/A FOR POSITIONING ASSISTANCE AND VERIFICATION.--3. REPOSITION / TRIM AND FIT THE PORT EXTENSION IN PLACE PER DRAWING.--4. AFTER THE PORT EXTENSION HAS BEEN PROPERLY FIT- AND ACCEPTED BY Q/A- REMOVE AND INSTALL THE FIELD WELD PREP.--5. FIT- INSTALL AND WELD THE BACKING STRIP- AND LEAK CHECK COMPONENTS IN PLACE PER DRAWING.--6. CWI VISUAL INSPECT WELDS AND RECORD IDC DATA.--7. RE-INSTALL PORT EXTENSION TEMPORARILY FOR FINAL POSITION INSPECTION. LASER TRACKER ASSISTANCE REQUIRED.--8. ASSIST Q/A WITH INSPECTION--9. ONCE Q/A CONFIRMS THE PORT EXTENSION IS IN THE PROPER LOCATION- VERIFY THE WELD ROOT OPENING IS WITHIN WPS REQUIREMENTS.--10. AFTER THE PORT HAS BEEN ACCEPTED BY Q/A- MATCH-MARK- REMOVE- COMPLETE THE POLISHING AS REQUIRED (DO NOT REMOVE MATCH-MARKING- CLEAN AND PREPARE THE PORT EXTENSION FOR FINAL INSPECTION AND SHIPMENT.----Part Number: SE120-003-13--Part Number: SE120-003-14--Part Description: PORT # 8 EXTENSION--Specification: PS480 Rev: D--Specification: PS482 Rev: C--Specification: PS483 Rev: H--Specification: PS484 Rev: D--Specification: PS485 Rev: E--Specification: PS491 Rev: D--Additional Drawing: SE120-004 Rev: 1 | 65678/1.0 -Sub:132 Op#:10 | PS480 / PS482 / PS483 / PS484 / PS485 / PS491 |  | / IDC:2 / WPS:3
| LASER TRACKER ASSIST THE REPOSITIONING OF EACH PORT EXTENSION ASSEMBLY.--ONCE REPOSITIONING AND FITUP HAVE BEEN COMPLETED- INSPECT AND RECORD IDC DATA--Part Number: SE120-003-13--Part Number: SE120-003-14--Part Description: PORT # 8 EXTENSION--Specification: PS482 Rev: C--Specification: PS483 Rev: H | 65678/1.0 -Sub:132 Op#:20 | PS482 / PS483 |  | / IDC:2
| FINAL INSPECT PORT EXTENSIONS PER THE FOLLOWING:----INSPECT MATERIAL THICKNESS--INSPECT MAGNETIC PERMEABILITY--INSPECT INTERIOR SURFACE FINISH----VISUAL INSPECT AND CERTIFY CLEANLINESS PER PS483--Part Number: SE120-003-13--Part Number: SE120-003-14--Part Description: PORT # 8 EXTENSION--Specification: PS483 Rev: H--Specification: PS484 Rev: D--Specification: PS485 Rev: E--Specification: PS487 Rev: E--Specification: PS490 Rev: C--Certificate of Conformance: PORT # 8A--Certificate of Conformance: PORT # 8B | 65678/1.0 -Sub:132 Op#:30 | PS483 / PS484 / PS485 / PS487 / PS490 |  | Certificate of Conformance / IDC:4
| RECEIVE AND INSPECT CUT SHAPE--Specification: PS489 Rev: E--Part Number: SE120-005-44--Part Description: PORT 8 BACKING STRIP--Specification: PS483 Rev: H--Specification: PS484 Rev: D--Specification: PS485 Rev: E | 65678/1.0 -Sub:148 Op#:10 | PS483 / PS484 / PS485 / PS489 |  | Material Certification / IDC:1
| SE120-005-44-VVSA PORT 8 BACKING STRIP | 65678/1.0 -Sub:148 Op#:10 Pc:10 | PS489 |  | Material Certification
| ROLL PER DRAWING--Specification: PS483 Rev: H--Part Number: SE120-005-44--Part Description: PORT 8 BACKING STRIP | 65678/1.0 -Sub:148 Op#:20 | PS483
| 10 DAY NOTIFICATION REQUIRED PRIOR TO INSPECTION.--CFT CONTACT: Mike Viola | 65678/1.0 -Sub:177 Op#:10
| THE FOLLOWING INSTRUCTIONS AND SEQUENCING APPLY TO EACH PORT EXTENSION LISTED WITHIN THIS MANUFACTURING ROUTING OPERATION:----1. LAYOUT AND CUT THE PORT EXTENSION OFF NORMAL TO THE VESSEL SURFACE PER DRAWING.--2. CLEANUP THE PORT STUB AND PREPARE PER DRAWING.--NOTIFY Q/A FOR POSITIONING ASSISTANCE AND VERIFICATION.--3. REPOSITION / TRIM AND FIT THE PORT EXTENSION IN PLACE PER DRAWING.--4. AFTER THE PORT EXTENSION HAS BEEN PROPERLY FIT- AND ACCEPTED BY Q/A- REMOVE AND INSTALL THE FIELD WELD PREP.--5. FIT- INSTALL AND WELD THE BACKING STRIP- AND LEAK CHECK COMPONENTS IN PLACE PER DRAWING.--6. CWI VISUAL INSPECT WELDS AND RECORD IDC DATA.--7. RE-INSTALL PORT EXTENSION TEMPORARILY FOR FINAL POSITION INSPECTION. LASER TRACKER ASSISTANCE REQUIRED.--8. ASSIST Q/A WITH INSPECTION--9. ONCE Q/A CONFIRMS THE PORT EXTENSION IS IN THE PROPER LOCATION- VERIFY THE WELD ROOT OPENING IS WITHIN WPS REQUIREMENTS.--10. AFTER THE PORT HAS BEEN ACCEPTED BY Q/A- MATCH-MARK- REMOVE- COMPLETE THE POLISHING AS REQUIRED (DO NOT REMOVE MATCH-MARKING- CLEAN AND PREPARE THE PORT EXTENSION FOR FINAL INSPECTION AND SHIPMENT.----Part Number: SE120-003-15--Part Number: SE120-003-16--Part Description: PORT # 9 EXTENSION--Specification: PS480 Rev: D--Specification: PS482 Rev: C--Specification: PS483 Rev: H--Specification: PS484 Rev: D--Specification: PS485 Rev: E--Specification: PS491 Rev: D--Additional Drawing: SE120-004 Rev: 1 | 65678/1.0 -Sub:133 Op#:10 | PS480 / PS482 / PS483 / PS484 / PS485 / PS491 |  | / IDC:2 / WPS:3
| LASER TRACKER ASSIST THE REPOSITIONING OF EACH PORT EXTENSION ASSEMBLY.--ONCE REPOSITIONING AND FITUP HAVE BEEN COMPLETED- INSPECT AND RECORD IDC DATA--Part Number: SE120-003-15--Part Number: SE120-003-16--Part Description: PORT # 9 EXTENSION--Specification: PS482 Rev: C--Specification: PS483 Rev: H | 65678/1.0 -Sub:133 Op#:20 | PS482 / PS483 |  | / IDC:2
| FINAL INSPECT PORT EXTENSIONS PER THE FOLLOWING:----INSPECT MATERIAL THICKNESS--INSPECT MAGNETIC PERMEABILITY--INSPECT INTERIOR SURFACE FINISH----VISUAL INSPECT AND CERTIFY CLEANLINESS PER PS483--Part Number: SE120-003-15--Part Number: SE120-003-16--Part Description: PORT # 9 EXTENSION--Specification: PS483 Rev: H--Specification: PS484 Rev: D--Specification: PS485 Rev: E--Specification: PS487 Rev: E--Specification: PS490 Rev: C--Certificate of Conformance: PORT # 9A--Certificate of Conformance: PORT # 9B | 65678/1.0 -Sub:133 Op#:30 | PS483 / PS484 / PS485 / PS487 / PS490 |  | Certificate of Conformance / IDC:4
| RECEIVE AND INSPECT CUT SHAPE--Specification: PS489 Rev: E--Part Number: SE120-005-45--Part Description: PORT 9 BACKING STRIP--Specification: PS483 Rev: H--Specification: PS484 Rev: D--Specification: PS485 Rev: E | 65678/1.0 -Sub:149 Op#:10 | PS483 / PS484 / PS485 / PS489 |  | Material Certification / IDC:1
| SE120-005-45-VVSA PORT 9 BACKING STRIP | 65678/1.0 -Sub:149 Op#:10 Pc:10 | PS489 |  | Material Certification
| ROLL PER DRAWING--Specification: PS483 Rev: H--Part Number: SE120-005-45--Part Description: PORT 9 BACKING STRIP--Specification: PS483 Rev: H | 65678/1.0 -Sub:149 Op#:20 | PS483
| 10 DAY NOTIFICATION REQUIRED PRIOR TO INSPECTION.--CFT CONTACT: Mike Viola | 65678/1.0 -Sub:178 Op#:10
| THE FOLLOWING INSTRUCTIONS AND SEQUENCING APPLY TO EACH PORT EXTENSION LISTED WITHIN THIS MANUFACTURING ROUTING OPERATION:----1. LAYOUT AND CUT THE PORT EXTENSION OFF NORMAL TO THE VESSEL SURFACE PER DRAWING.--2. CLEANUP THE PORT STUB AND PREPARE PER DRAWING.--NOTIFY Q/A FOR POSITIONING ASSISTANCE AND VERIFICATION.--3. REPOSITION / TRIM AND FIT THE PORT EXTENSION IN PLACE PER DRAWING.--4. AFTER THE PORT EXTENSION HAS BEEN PROPERLY FIT- AND ACCEPTED BY Q/A- REMOVE AND INSTALL THE FIELD WELD PREP.--5. FIT- INSTALL AND WELD THE BACKING STRIP- AND LEAK CHECK COMPONENTS IN PLACE PER DRAWING.--6. CWI VISUAL INSPECT WELDS AND RECORD IDC DATA.--7. RE-INSTALL PORT EXTENSION TEMPORARILY FOR FINAL POSITION INSPECTION. LASER TRACKER ASSISTANCE REQUIRED.--8. ASSIST Q/A WITH INSPECTION--9. ONCE Q/A CONFIRMS THE PORT EXTENSION IS IN THE PROPER LOCATION- VERIFY THE WELD ROOT OPENING IS WITHIN WPS REQUIREMENTS.--10. AFTER THE PORT HAS BEEN ACCEPTED BY Q/A- MATCH-MARK- REMOVE- COMPLETE THE POLISHING AS REQUIRED (DO NOT REMOVE MATCH-MARKING- CLEAN AND PREPARE THE PORT EXTENSION FOR FINAL INSPECTION AND SHIPMENT.----Part Number: SE120-003-17--Part Number: SE120-003-18--Part Description: PORT # 10 EXTENSION--Specification: PS480 Rev: D--Specification: PS482 Rev: C--Specification: PS483 Rev: H--Specification: PS484 Rev: D--Specification: PS485 Rev: E--Specification: PS491 Rev: D--Additional Drawing: SE120-004 Rev: 1 | 65678/1.0 -Sub:134 Op#:10 | PS480 / PS482 / PS483 / PS484 / PS485 / PS491 |  | / IDC:2 / WPS:3
| LASER TRACKER ASSIST THE REPOSITIONING OF EACH PORT EXTENSION ASSEMBLY.--ONCE REPOSITIONING AND FITUP HAVE BEEN COMPLETED- INSPECT AND RECORD IDC DATA--Part Number: SE120-003-17--Part Number: SE120-003-18--Part Description: PORT # 10 EXTENSION--Specification: PS482 Rev: C--Specification: PS483 Rev: H | 65678/1.0 -Sub:134 Op#:20 | PS482 / PS483 |  | / IDC:2
| FINAL INSPECT PORT EXTENSIONS PER THE FOLLOWING:----INSPECT MATERIAL THICKNESS--INSPECT MAGNETIC PERMEABILITY--INSPECT INTERIOR SURFACE FINISH----VISUAL INSPECT AND CERTIFY CLEANLINESS PER PS483--Part Number: SE120-003-17--Part Number: SE120-003-18--Part Description: PORT # 10 EXTENSION--Specification: PS483 Rev: H--Specification: PS484 Rev: D--Specification: PS485 Rev: E--Specification: PS487 Rev: E--Specification: PS490 Rev: C--Certificate of Conformance: PORT # 10A--Certificate of Conformance: PORT # 10B | 65678/1.0 -Sub:134 Op#:30 | PS483 / PS484 / PS485 / PS487 / PS490 |  | Certificate of Conformance / IDC:4
| RECEIVE AND INSPECT CUT SHAPE--Specification: PS489 Rev: E--Part Number: SE120-005-46--Part Description: PORT 10 BACKING STRIP--Specification: PS483 Rev: H--Specification: PS484 Rev: D--Specification: PS485 Rev: E | 65678/1.0 -Sub:150 Op#:10 | PS483 / PS484 / PS485 / PS489 |  | Material Certification / IDC:1
| SE120-005-46-VVSA PORT 10 BACKING STRIP | 65678/1.0 -Sub:150 Op#:10 Pc:10 | PS489 |  | Material Certification
| ROLL PER DRAWING--Specification: PS483 Rev: H--Part Number: SE120-005-46--Part Description: PORT 10 BACKING STRIP | 65678/1.0 -Sub:150 Op#:20 | PS483
| 10 DAY NOTIFICATION REQUIRED PRIOR TO INSPECTION.--CFT CONTACT: Mike Viola | 65678/1.0 -Sub:179 Op#:10
| THE FOLLOWING INSTRUCTIONS AND SEQUENCING APPLY TO EACH PORT EXTENSION LISTED WITHIN THIS MANUFACTURING ROUTING OPERATION:----1. LAYOUT AND CUT THE PORT EXTENSION OFF NORMAL TO THE VESSEL SURFACE PER DRAWING.--2. CLEANUP THE PORT STUB AND PREPARE PER DRAWING.--NOTIFY Q/A FOR POSITIONING ASSISTANCE AND VERIFICATION.--3. REPOSITION / TRIM AND FIT THE PORT EXTENSION IN PLACE PER DRAWING.--4. AFTER THE PORT EXTENSION HAS BEEN PROPERLY FIT- AND ACCEPTED BY Q/A- REMOVE AND INSTALL THE FIELD WELD PREP.--5. FIT- INSTALL AND WELD THE BACKING STRIP- AND LEAK CHECK COMPONENTS IN PLACE PER DRAWING.--6. CWI VISUAL INSPECT WELDS AND RECORD IDC DATA.--7. RE-INSTALL PORT EXTENSION TEMPORARILY FOR FINAL POSITION INSPECTION. LASER TRACKER ASSISTANCE REQUIRED.--8. ASSIST Q/A WITH INSPECTION--9. ONCE Q/A CONFIRMS THE PORT EXTENSION IS IN THE PROPER LOCATION- VERIFY THE WELD ROOT OPENING IS WITHIN WPS REQUIREMENTS.--10. AFTER THE PORT HAS BEEN ACCEPTED BY Q/A- MATCH-MARK- REMOVE- COMPLETE THE POLISHING AS REQUIRED (DO NOT REMOVE MATCH-MARKING- CLEAN AND PREPARE THE PORT EXTENSION FOR FINAL INSPECTION AND SHIPMENT.----Part Number: SE120-003-19--Part Number: SE120-003-20--Part Description: PORT # 11 EXTENSION--Specification: PS480 Rev: D--Specification: PS482 Rev: C--Specification: PS483 Rev: H--Specification: PS484 Rev: D--Specification: PS485 Rev: E--Specification: PS491 Rev: D--Additional Drawing: SE120-004 Rev: 1 | 65678/1.0 -Sub:135 Op#:10 | PS480 / PS482 / PS483 / PS484 / PS485 / PS491 |  | / IDC:2 / WPS:3
| LASER TRACKER ASSIST THE REPOSITIONING OF EACH PORT EXTENSION ASSEMBLY.--ONCE REPOSITIONING AND FITUP HAVE BEEN COMPLETED- INSPECT AND RECORD IDC DATA--Part Number: SE120-003-19--Part Number: SE120-003-20--Part Description: PORT # 11 EXTENSION--Specification: PS482 Rev: C--Specification: PS483 Rev: H | 65678/1.0 -Sub:135 Op#:20 | PS482 / PS483 |  | / IDC:2
| FINAL INSPECT PORT EXTENSIONS PER THE FOLLOWING:----INSPECT MATERIAL THICKNESS--INSPECT MAGNETIC PERMEABILITY--INSPECT INTERIOR SURFACE FINISH----VISUAL INSPECT AND CERTIFY CLEANLINESS PER PS483--Part Number: SE120-003-19--Part Number: SE120-003-20--Part Description: PORT # 11 EXTENSION--Specification: PS483 Rev: H--Specification: PS484 Rev: D--Specification: PS485 Rev: E--Specification: PS487 Rev: E--Specification: PS490 Rev: C--Certificate of Conformance: PORT # 11A--Certificate of Conformance: PORT # 11B | 65678/1.0 -Sub:135 Op#:30 | PS483 / PS484 / PS485 / PS487 / PS490 |  | Certificate of Conformance / IDC:4
| RECEIVE AND INSPECT CUT SHAPE--Specification: PS489 Rev: E--Part Number: SE120-005-47--Part Description: PORT 11 BACKING STRIP--Specification: PS483 Rev: H--Specification: PS484 Rev: D--Specification: PS485 Rev: E | 65678/1.0 -Sub:151 Op#:10 | PS483 / PS484 / PS485 / PS489 |  | Material Certification / IDC:1
| SE120-005-47-VVSA PORT 11 BACKING STRIP | 65678/1.0 -Sub:151 Op#:10 Pc:10 | PS489 |  | Material Certification
| ROLL PER DRAWING--Specification: PS483 Rev: H--Part Number: SE120-005-47--Part Description: PORT 11 BACKING STRIP | 65678/1.0 -Sub:151 Op#:20 | PS483
| 10 DAY NOTIFICATION REQUIRED PRIOR TO INSPECTION.--CFT CONTACT: Mike Viola | 65678/1.0 -Sub:180 Op#:10
| THE FOLLOWING INSTRUCTIONS AND SEQUENCING APPLY TO EACH PORT EXTENSION LISTED WITHIN THIS MANUFACTURING ROUTING OPERATION:----1. LAYOUT AND CUT THE PORT EXTENSION OFF NORMAL TO THE VESSEL SURFACE PER DRAWING.--2. CLEANUP THE PORT STUB AND PREPARE PER DRAWING.--NOTIFY Q/A FOR POSITIONING ASSISTANCE AND VERIFICATION.--3. REPOSITION / TRIM AND FIT THE PORT EXTENSION IN PLACE PER DRAWING.--4. AFTER THE PORT EXTENSION HAS BEEN PROPERLY FIT- AND ACCEPTED BY Q/A- REMOVE AND INSTALL THE FIELD WELD PREP.--5. FIT- INSTALL AND WELD THE BACKING STRIP- AND LEAK CHECK COMPONENTS IN PLACE PER DRAWING.--6. CWI VISUAL INSPECT WELDS AND RECORD IDC DATA.--7. RE-INSTALL PORT EXTENSION TEMPORARILY FOR FINAL POSITION INSPECTION. LASER TRACKER ASSISTANCE REQUIRED.--8. ASSIST Q/A WITH INSPECTION--9. ONCE Q/A CONFIRMS THE PORT EXTENSION IS IN THE PROPER LOCATION- VERIFY THE WELD ROOT OPENING IS WITHIN WPS REQUIREMENTS.--10. AFTER THE PORT HAS BEEN ACCEPTED BY Q/A- MATCH-MARK- REMOVE- COMPLETE THE POLISHING AS REQUIRED (DO NOT REMOVE MATCH-MARKING- CLEAN AND PREPARE THE PORT EXTENSION FOR FINAL INSPECTION AND SHIPMENT.----Part Number: SE120-003-21--Part Number: SE120-003-22--Part Description: PORT # 15 EXTENSION--Specification: PS480 Rev: D--Specification: PS482 Rev: C--Specification: PS483 Rev: H--Specification: PS484 Rev: D--Specification: PS485 Rev: E--Specification: PS491 Rev: D--Additional Drawing: SE120-004 Rev: 1 | 65678/1.0 -Sub:136 Op#:10 | PS480 / PS482 / PS483 / PS484 / PS485 / PS491 |  | / IDC:2 / WPS:3
| LASER TRACKER ASSIST THE REPOSITIONING OF EACH PORT EXTENSION ASSEMBLY.--ONCE REPOSITIONING AND FITUP HAVE BEEN COMPLETED- INSPECT AND RECORD IDC DATA--Part Number: SE120-003-21--Part Number: SE120-003-22--Part Description: PORT # 15 EXTENSION--Specification: PS482 Rev: C--Specification: PS483 Rev: H | 65678/1.0 -Sub:136 Op#:20 | PS482 / PS483 |  | / IDC:2
| FINAL INSPECT PORT EXTENSIONS PER THE FOLLOWING:----INSPECT MATERIAL THICKNESS--INSPECT MAGNETIC PERMEABILITY--INSPECT INTERIOR SURFACE FINISH----VISUAL INSPECT AND CERTIFY CLEANLINESS PER PS483--Part Number: SE120-003-21--Part Number: SE120-003-22--Part Description: PORT # 15 EXTENSION--Specification: PS483 Rev: H--Specification: PS484 Rev: D--Specification: PS485 Rev: E--Specification: PS487 Rev: E--Specification: PS490 Rev: C--Certificate of Conformance: PORT # 15A--Certificate of Conformance: PORT # 15B | 65678/1.0 -Sub:136 Op#:30 | PS483 / PS484 / PS485 / PS487 / PS490 |  | Certificate of Conformance / IDC:4
| RECEIVE AND INSPECT CUT SHAPE--Specification: PS489 Rev: E--Part Number: SE120-005-48--Part Description: PORT 15 BACKING STRIP--Specification: PS483 Rev: H--Specification: PS484 Rev: D--Specification: PS485 Rev: E | 65678/1.0 -Sub:152 Op#:10 | PS483 / PS484 / PS485 / PS489 |  | Material Certification / IDC:1
| SE120-005-48-VVSA PORT 15 BACKING STRIP | 65678/1.0 -Sub:152 Op#:10 Pc:10 | PS489 |  | Material Certification
| ROLL PER DRAWING--Specification: PS483 Rev: H--Part Number: SE120-005-48--Part Description: PORT 15 BACKING STRIP | 65678/1.0 -Sub:152 Op#:20 | PS483
| 10 DAY NOTIFICATION REQUIRED PRIOR TO INSPECTION.--CFT CONTACT: Mike Viola | 65678/1.0 -Sub:181 Op#:10
| THE FOLLOWING INSTRUCTIONS AND SEQUENCING APPLY TO EACH PORT EXTENSION LISTED WITHIN THIS MANUFACTURING ROUTING OPERATION:----1. LAYOUT AND CUT THE PORT EXTENSION OFF NORMAL TO THE VESSEL SURFACE PER DRAWING.--2. CLEANUP THE PORT STUB AND PREPARE PER DRAWING.--NOTIFY Q/A FOR POSITIONING ASSISTANCE AND VERIFICATION.--3. REPOSITION / TRIM AND FIT THE PORT EXTENSION IN PLACE PER DRAWING.--4. AFTER THE PORT EXTENSION HAS BEEN PROPERLY FIT- AND ACCEPTED BY Q/A- REMOVE AND INSTALL THE FIELD WELD PREP.--5. FIT- INSTALL AND WELD THE BACKING STRIP- AND LEAK CHECK COMPONENTS IN PLACE PER DRAWING.--6. CWI VISUAL INSPECT WELDS AND RECORD IDC DATA.--7. RE-INSTALL PORT EXTENSION TEMPORARILY FOR FINAL POSITION INSPECTION. LASER TRACKER ASSISTANCE REQUIRED.--8. ASSIST Q/A WITH INSPECTION--9. ONCE Q/A CONFIRMS THE PORT EXTENSION IS IN THE PROPER LOCATION- VERIFY THE WELD ROOT OPENING IS WITHIN WPS REQUIREMENTS.--10. AFTER THE PORT HAS BEEN ACCEPTED BY Q/A- MATCH-MARK- REMOVE- COMPLETE THE POLISHING AS REQUIRED (DO NOT REMOVE MATCH-MARKING- CLEAN AND PREPARE THE PORT EXTENSION FOR FINAL INSPECTION AND SHIPMENT.----Part Number: SE120-003-23--Part Number: SE120-003-24--Part Description: PORT DOME EXTENSION--Specification: PS480 Rev: D--Specification: PS482 Rev: C--Specification: PS483 Rev: H--Specification: PS484 Rev: D--Specification: PS485 Rev: E--Specification: PS491 Rev: D--Additional Drawing: SE120-004 Rev: 1 | 65678/1.0 -Sub:137 Op#:10 | PS480 / PS482 / PS483 / PS484 / PS485 / PS491 |  | / IDC:2 / WPS:3
| LASER TRACKER ASSIST THE REPOSITIONING OF EACH PORT EXTENSION ASSEMBLY.--ONCE REPOSITIONING AND FITUP HAVE BEEN COMPLETED- INSPECT AND RECORD IDC DATA--Part Number: SE120-003-23--Part Number: SE120-003-24--Part Description: PORT DOME EXTENSION--Specification: PS482 Rev: C--Specification: PS483 Rev: H | 65678/1.0 -Sub:137 Op#:20 | PS482 / PS483 |  | / IDC:2
| FINAL INSPECT PORT EXTENSIONS PER THE FOLLOWING:----INSPECT MATERIAL THICKNESS--INSPECT MAGNETIC PERMEABILITY--INSPECT INTERIOR SURFACE FINISH----VISUAL INSPECT AND CERTIFY CLEANLINESS PER PS483--Part Number: SE120-003-23--Part Number: SE120-003-24--Part Description: PORT DOME EXTENSION--Specification: PS483 Rev: H--Specification: PS484 Rev: D--Specification: PS485 Rev: E--Specification: PS487 Rev: E--Specification: PS490 Rev: C--Certificate of Conformance: PORT DOME EXTENSION--Certificate of Conformance: PORT DOME EXTENSION | 65678/1.0 -Sub:137 Op#:30 | PS483 / PS484 / PS485 / PS487 / PS490 |  | Certificate of Conformance / IDC:5
| RECEIVE AND INSPECT CUT SHAPE--Specification: PS489 Rev: E--Part Number: SE122-007-3--Part Description: PORT DOME BACKING STRIP--Specification: PS483 Rev: H--Specification: PS484 Rev: D--Specification: PS485 Rev: E | 65678/1.0 -Sub:153 Op#:10 | PS483 / PS484 / PS485 / PS489 |  | Material Certification / IDC:1
| SE120-007-3-VVSA PORT DOME BACKING STRIP | 65678/1.0 -Sub:153 Op#:10 Pc:10 | PS489 |  | Material Certification
| ROLL PER DRAWING--Specification: PS483 Rev: H--Part Number: SE122-007-3--Part Description: PORT DOME BACKING STRIP | 65678/1.0 -Sub:153 Op#:20 | PS483
| 10 DAY NOTIFICATION REQUIRED PRIOR TO INSPECTION.--CFT CONTACT: Mike Viola | 65678/1.0 -Sub:182 Op#:10
| RECEIVE AND INSPECT PER MTM P.O. REQUIREMENTS--DELIVER TO MEDIUM FAB SOUTH--Specification: PS483 Rev: H | 65678/1.0 -Sub:142 Op#:10 | PS483 / PS489 |  | Material Certification
| INCONEL 625_654-FOIL- NICKEL ALLOY .010- THK | 65678/1.0 -Sub:142 Op#:10 Pc:10 | PS489 |  | Material Certification
| RECEIVE AND INSPECT TUBING PER MTM P.O. REQUIREMENTS--DELIVER TO MEDIUM FAB SOUTH--Specification: PS483 Rev: H | 65678/1.0 -Sub:143 Op#:10 | PS483 / PS489 |  | Material Certification
| 316L_27-TUBE-ROUND-SST- WELDED- .125- OD X .03-W | 65678/1.0 -Sub:143 Op#:10 Pc:10 | PS489 |  | Material Certification
| PROGRAMMING REQUIRED | 65678/1.0 -Sub:198 Op#:10
| SETUP AND LEVEL THE SPACER TO EQUALIZE STOCK REMOVAL FROM EACH FACE.--FACE BOTH SIDES TO MINIMUM CLEANUP AND ACHIEVE THE FLATNESS REQUIREMENT (INTERPRET THE 6.50 REFERENCE DIMENSION AS A MINIMUM). NOTE THE INSIDE AND OUTSIDE FEATURES ARE ALREADY COMPLETE.--Part Number: SE121-014--Part Description: VESSEL SPACER--Specification: PS483 Rev: H | 65678/1.0 -Sub:199 Op#:10 | PS483
| DEBURR AND CLEANUP--Specification: PS483 Rev: H | 65678/1.0 -Sub:199 Op#:20 | PS483
| DIMENSIONAL INSPECT THE SPACER SUB-ASSY--RECORD IDC DATA--Specification: PS483 Rev: H | 65678/1.0 -Sub:199 Op#:30 | PS483
| PROGRAMMING REQUIRED | 65678/1.0 -Sub:200 Op#:10