## 65678-7-0
Spec Ref | Activity | Visual Mfg Ref. | Ref Procedure | Witness/Hold Point | Reporting/Documentation Req
| ENGINEERING | 65678/7.0 -Sub:0 Op#:10
| N/C PROGRAMMING | 65678/7.0 -Sub:0 Op#:20
| NB PORT EXTENSION SUB-ASSEMBLY | 65678/7.0 -Sub:0 Op#:30
| 12A VERTICAL PORT EXTENSION SUB-ASSEMBLY | 65678/7.0 -Sub:0 Op#:40
| 12B VERTICAL PORT EXTENSION SUB-ASSEMBLY | 65678/7.0 -Sub:0 Op#:50
| DOME A PORT EXTENSION SUB-ASSEMBLY | 65678/7.0 -Sub:0 Op#:60
| DOME B PORT EXTENSION SUB-ASSEMBLY | 65678/7.0 -Sub:0 Op#:70
| 2A PORT EXTENSION SUB-ASSEMBLY | 65678/7.0 -Sub:0 Op#:80
| 2B PORT EXTENSION SUB-ASSEMBLY | 65678/7.0 -Sub:0 Op#:90
| 4A PORT EXTENSION SUB-ASSEMBLY | 65678/7.0 -Sub:0 Op#:100
| 4B PORT EXTENSION SUB-ASSEMBLY | 65678/7.0 -Sub:0 Op#:110
| 5A PORT EXTENSION SUB-ASSEMBLY | 65678/7.0 -Sub:0 Op#:120
| 5B PORT EXTENSION SUB-ASSEMBLY | 65678/7.0 -Sub:0 Op#:130
| 6A PORT EXTENSION SUB-ASSEMBLY | 65678/7.0 -Sub:0 Op#:140
| 6B PORT EXTENSION SUB-ASSEMBLY | 65678/7.0 -Sub:0 Op#:150
| 7A PORT EXTENSION SUB-ASSEMBLY | 65678/7.0 -Sub:0 Op#:160
| 7B PORT EXTENSION SUB-ASSEMBLY | 65678/7.0 -Sub:0 Op#:170
| 8A PORT EXTENSION SUB-ASSEMBLY | 65678/7.0 -Sub:0 Op#:180
| 8B PORT EXTENSION SUB-ASSEMBLY | 65678/7.0 -Sub:0 Op#:190
| 9A PORT EXTENSION SUB-ASSEMBLY | 65678/7.0 -Sub:0 Op#:200
| 9B PORT EXTENSION SUB-ASSEMBLY | 65678/7.0 -Sub:0 Op#:210
| 10A PORT EXTENSION SUB-ASSEMBLY | 65678/7.0 -Sub:0 Op#:220
| 10B PORT EXTENSION SUB-ASSEMBLY | 65678/7.0 -Sub:0 Op#:230
| 11A PORT EXTENSION SUB-ASSEMBLY | 65678/7.0 -Sub:0 Op#:240
| 11B PORT EXTENSION SUB-ASSEMBLY | 65678/7.0 -Sub:0 Op#:250
| 15A PORT EXTENSION SUB-ASSEMBLY | 65678/7.0 -Sub:0 Op#:260
| 15B PORT EXTENSION SUB-ASSEMBLY | 65678/7.0 -Sub:0 Op#:270
| FJ PORT EXTENSION | 65678/7.0 -Sub:0 Op#:280
| DELIVER HARDWARE (BOLT SETS AND VACUUM SEALS) TO ENGINEERING | 65678/7.0 -Sub:159 Op#:10 | AMS 2774 / PS483 / PS488 |  | Certification / Furnace charts
| 190019-BOLT SET- .500-20 X 3 | 65678/7.0 -Sub:159 Op#:10 Pc:10 |  |  | Certificate of Conformance / Material Certification
| DELIVER HARDWARE (BOLT SETS AND VACUUM SEALS) TO ENGINEERING | 65678/7.0 -Sub:159 Op#:10 | ASTM B443 / PS483 / PS484 / PS488 |  | Certificate of Conformance
| 190165-BOLT SET- .312-24 X 2.00 LG | 65678/7.0 -Sub:159 Op#:10 Pc:20 |  |  | Certificate of Conformance / Material Certification
| DELIVER HARDWARE (BOLT SETS AND VACUUM SEALS) TO ENGINEERING | 65678/7.0 -Sub:159 Op#:10 | PS483 / SECT. VIII- DIV. 1
| 190058-BOLT SET- .312-24 X 1.25 12PT SILVER PLT | 65678/7.0 -Sub:159 Op#:10 Pc:30 |  |  | Certificate of Conformance / Material Certification
| DELIVER HARDWARE (BOLT SETS AND VACUUM SEALS) TO ENGINEERING | 65678/7.0 -Sub:159 Op#:10 | PS483
| 190059-BOLT SET- .312-24 X 1.75 12PT SILVER PLT | 65678/7.0 -Sub:159 Op#:10 Pc:40 |  |  | Certificate of Conformance / Material Certification
| DELIVER HARDWARE (BOLT SETS AND VACUUM SEALS) TO ENGINEERING | 65678/7.0 -Sub:159 Op#:10 | AMS 2774 / PS483 / PS488 |  | Certification / Furnace charts
| 191011-GASKET- COPPER- 3.01 I.D. | 65678/7.0 -Sub:159 Op#:10 Pc:50 |  |  | Certificate of Conformance / Material Certification
| DELIVER HARDWARE (BOLT SETS AND VACUUM SEALS) TO ENGINEERING | 65678/7.0 -Sub:159 Op#:10 | ASTM B443 / PS483 / PS484 / PS488 |  | Certificate of Conformance
| 191013-GASKET- COPPER- 4.01 I.D. | 65678/7.0 -Sub:159 Op#:10 Pc:60 |  |  | Certificate of Conformance / Material Certification
| DELIVER HARDWARE (BOLT SETS AND VACUUM SEALS) TO ENGINEERING | 65678/7.0 -Sub:159 Op#:10 | PS483 / SECT. VIII- DIV. 1
| 191017-GASKET- COPPER- 6.01 I.D. | 65678/7.0 -Sub:159 Op#:10 Pc:70 |  |  | Certificate of Conformance / Material Certification
| DELIVER HARDWARE (BOLT SETS AND VACUUM SEALS) TO ENGINEERING | 65678/7.0 -Sub:159 Op#:10 | PS483 / PS485 / PS487
| 191019-GASKET- COPPER- 8.01 I.D. | 65678/7.0 -Sub:159 Op#:10 Pc:80 |  |  | Certificate of Conformance / Material Certification
| DELIVER HARDWARE (BOLT SETS AND VACUUM SEALS) TO ENGINEERING | 65678/7.0 -Sub:159 Op#:10 |  |  | Certificate of Conformance / Material Certification
| 191094-GASKET- COPPER- 10.00 I.D. | 65678/7.0 -Sub:159 Op#:10 Pc:90 |  |  | Certificate of Conformance / Material Certification
| TRIM- FIT AND POSITION THE PANELS TO THE BUILD FIXTURE (MAINTAIN FLUSH FIT TO 0.188- MAX GAP). DURING INITIAL FITTING- ENSURE THE EDGES PROTRUDE AT LEAST 0.125- BEYOND THE FIXTURE FACE.--CLEAN THE WELD JOINTS AND TACK WELD PANELS TO THE FIXTURE AND EACH OTHER.--TEAM LEADER VISUAL INSPECT WELD JOINT (IN TACK WELDED CONDITION)--Part Number: SE120-004 PORT NB--Part Description: PORT NB SUB-ASSEMBLY--Specification: PS480 Rev: D--Specification: PS483 Rev: H--Specification: PS484 Rev: D--Specification: PS485 Rev: E--Specification: PS487 Rev: E--Specification: PS491 Rev: D--Fixture: MTMFX-3060 Rev: 0A | 65678/7.0 -Sub:1 Op#:10 | PS480 / PS483 / PS484 / PS485 / PS487 / PS491 |  | / WPS:1 - WPS390-PPPL Rev:1
| IN-PROCESS PROFILE INSPECTION--INSPECT THE ENTIRE PART PROFILE AND RECORD IDC DATA--Part Number: SE120-004 PORT NB--Part Description: PORT NB SUB-ASSEMBLY--Specification: PS483 Rev: H--Specification: PS482 | 65678/7.0 -Sub:1 Op#:20 | PS482 / PS483
| WELD AND VISUAL INSPECT THE TWO SIDE PANEL STRUCTURAL WELD JOINTS COMPLETE--TRIM THE FLANGE END FLUSH WITH THE ADJACENT FIXTURE SURFACE AND PREP FOR INSTALLING AND FITTING THE FLANGE.--Part Number: SE120-004 PORT NB--Part Description: PORT NB SUB-ASSEMBLY--Specification: PS480 Rev: D--Specification: PS483 Rev: H--Specification: PS484 Rev: D--Specification: PS485 Rev: E--Specification: PS487 Rev: E--Specification: PS491 Rev: D | 65678/7.0 -Sub:1 Op#:30 | PS480 / PS483 / PS484 / PS485 / PS487 / PS491 |  | / IDC:4 / WPS:1 - WPS390-PPPL Rev:1
| POSITION AND WELD THE FLANGE IN PLACE PER DRAWING--NOTE: AFTER THE EXTERIOR COVER PASS IS COMPLETED (AND INSPECTED)- BLEND SMOOTH (AS NECESSARY) AND WELD THE EXTERIOR FILLETS (SKIP WELDS)--Part Number: SE120-004 PORT NB--Part Description: PORT NB SUB-ASSEMBLY--Specification: PS480 Rev: D--Specification: PS483 Rev: H--Specification: PS484 Rev: D--Specification: PS485 Rev: E--Specification: PS487 Rev: E--Specification: PS490 Rev: C--Specification: PS491 Rev: D | 65678/7.0 -Sub:1 Op#:40 | PS480 / PS483 / PS484 / PS485 / PS487 / PS490 / PS491 |  | / IDC:3 / WPS:1 - WPS390-PPPL Rev:1
| IN-PROCESS PROFILE INSPECTION--INSPECT PROFILE IN THE APPLIED WELD ZONE AREAS AND RECORD IDC DATA--Part Number: SE120-004 PORT NB--Part Description: PORT NB SUB-ASSEMBLY--Specification: PS483 Rev: H--Specification: PS482 | 65678/7.0 -Sub:1 Op#:50 | PS482 / PS483
| REMOVE FROM FIXTURE- CLEANUP- AND LAYOUT FOR X-RAY--INSTALL AND WELD MACHINING SUPPORT STRUCTURES--Part Number: SE120-004 PORT NB--Part Description: PORT NB SUB-ASSEMBLY--Specification: PS481 Rev: D--Specification: PS483 Rev: H--Specification: PS491 Rev: D--Additional Drawing: MYLAR | 65678/7.0 -Sub:1 Op#:60 | PS481 / PS483 / PS491 |  | / WPS:1 - WPS390-PPPL Rev:1
| RADIOGRAPHIC INSPECT (LOCATIONS IDENTIFIED ON PART) (DOUBLE LOAD FILM) PER THE FOLLOWING:--Part Number: SE120-004 PORT NB--Part Description: PORT NB SUB-ASSEMBLY--Specification: PS481 Rev: D--Specification: PS483 Rev: H--MTM NDT Cert: --Material Type: INCONEL 625--Material Thickness: 1/2---Specification: 20.A.100 Rev: 2--Specification: ASME SECT V- ARTICLE 2--Specification: ASME SECT VIII-DIV 1-UW-51--Map(s): SE120-002-1PNX Rev: | 65678/7.0 -Sub:1 Op#:70 | 20.A.100 / ASME SECT V- ARTICLE 2 / ASME SECT VIII-DIV 1-UW-51 / PS481 / PS483 |  | MTM NDT Cert / Map(s)
| SETUP WITH THE FLANGE FACING THE SPINDLE--LEVEL TO THE SIDEWALL SURFACES--INDICATE THE FLANGE FACE / VERIFY STOCK AND ALIGNMENT--CLAMP IN PLACE (NOTE THAT CLAMPING PROVISIONS WILL BE TACK WELDED TO THE OUTSIDE SURFACES OF THE PORT SIDEWALLS AS NECESSARY TO SUPPORT THE STRUCTURE.--N/C MACHINE THE FLANGE FACE AND HOLES PER DRAWING AND PROGRAM.--NOTE THAT THE 32 RA MICRO-INCH SURFACE FINISH WILL BE POLISHED LATER.--NOTIFY Q/A PRIOR TO REMOVING.--Part Number: SE120-004 PORT NB--Part Description: PORT NB SUB-ASSEMBLY--Specification: PS483 Rev: H--Additional Drawing: SE120-004 Rev: 0--Material Type: INCONEL 625 | 65678/7.0 -Sub:1 Op#:75 | PS483 |  | / IDC:9
| INSPECT ON MACHINE AND VERIFY PREVIOUS SEQUENCE IDCS--AUDIT MAGNETIC PERMEABILITY AND RECORD IDC--Part Number: SE120-004 PORT NB--Part Description: PORT NB SUB-ASSEMBLY--Specification: PS483 Rev: H--Additional Drawing: SE122-072 Rev: 0--Specification: PS484 Rev: D | 65678/7.0 -Sub:1 Op#:76 | PS483 / PS484
| DEBURR AND CLEANUP--Part Number: SE120-004 PORT NB--Part Description: PORT NB SUB-ASSEMBLY--Specification: PS483 Rev: H--Additional Drawing: SE122-072 Rev: 0 | 65678/7.0 -Sub:1 Op#:77 | PS483
| TRIM LENGTH PER PROVIDED MYLAR (NOTE THAT THE MYLAR TRIM LINE INCLUDES EXCESS STOCK FOR FITTING AND TRIMMING THE PORT EXTENSION TO THE VESSEL WALL)--GRIND / BLEND ALL INTERIOR WELDS FLUSH--POLISH INTERIOR AND FLANGE FACE TO A 32 MICRO-INCH RA SURFACE FINISH--CREATE I.D. TAG- POSITION AND TACK WELD IN PLACE--CLEAN AND PROTECT PART--Part Number: SE120-004 PORT NB--Part Description: PORT NB SUB-ASSEMBLY--Specification: PS483 Rev: H--Specification: PS485 Rev: E--Specification: PS487 Rev: E--Specification: PS490 Rev: C--Specification: PS491 Rev: D--Specification: PS480 Rev: D | 65678/7.0 -Sub:1 Op#:80 | PS480 / PS483 / PS485 / PS487 / PS490 / PS491
| FINAL PORT EXTENSION SUB-ASSEMBLY INSPECTION--VERIFY THE FOLLOWING CHARACTERISTICS:--PROFILE--MATERIAL THICKNESS--SUFACE FINISH--MAGNETIC PERMEABILITY--CLEANLINESS--Part Number: SE120-004 PORT NB--Part Description: PORT NB SUB-ASSEMBLY--Specification: PS482--Specification: PS483 Rev: H--Specification: PS484 Rev: D--Specification: PS485 Rev: E--Specification: PS487 Rev: E--Specification: PS490 Rev: C--Map(s): INSPECTION MAP | 65678/7.0 -Sub:1 Op#:90 | PS482 / PS483 / PS484 / PS485 / PS487 / PS490 |  | / IDC:6
| TEMPORARY ASSEMBLE THE SEAL RETAINER- SEALS- AND COVER PLATE PER DRAWING (BOLTS ONLY REQUIRE TO BE TIGHT ENOUGH TO ENSURE THE COVER IS FIRMLY IN PLACE AND WILL NOT MOVE DURING HANDLING AND FITTING OF THE PORT EXTENSION SUB-ASSEMBLY TO THE VESSEL WALL)--WRAP THE PERIMETER OF THE FLANGE AND COVER WITH STRETCH WRAP.--SEAL THE OPEN END AND EXPOSED THREADED FLANGE HOLES TO ENSURE CLEANLINESS IS MAINTAINED.--Part Number: SE120-004 PORT NB--Part Description: PORT NB SUB-ASSEMBLY--Specification: PS483 Rev: H--Specification: PS486 | 65678/7.0 -Sub:1 Op#:100 | PS483 / PS486
| RECEIVE AND INSPECT CUT SHAPE PER MTM PURCHASE ORDER REQUIREMENTS AND THE FOLLOWING:--DIMENSIONAL INSPECT PER PART DRAWING DIMENSIONS--VISUAL INSPECT BOTH SIDES OF THE PLATE SURFACES FOR PITS- POCK MARKS- GOUGES- OR IMPERFECTIONS GREATER THAN 0.03-.--IDENTIFY ALL VISIBLE IRREGULARITIES ON THE FACES OF THE PLATE.--IDENTIFY INTERIOR / EXTERIOR SURFACE IF NECESSARY (NOTE THAT THE CRITICAL INSIDE PART SURFACE WILL ALWAYS BE FACING UP WITHIN THE ENGINEERING GEOMETRY) (APPROXIMATE MARKING LOCATION PROVIDED ON DETAIL DRAWING)--INSPECT MATERIAL THICKNESS- MAGNETIC PERMEABILITY- AND AUDIT SURFACE FINISH--APPLY TRACE ID TAG AND ENSURE SERIALIZATION CODE IS INCLUDED AND CLEARLY LEDGIBLE--RECORD IDC DATA.----Part Number: SE120-004 NB1 SW BLANK--Specification: PS483 Rev: H--Specification: PS484 Rev: D--Specification: PS485 Rev: E--Specification: PS487 Rev: E--Specification: PS489 Rev: E--Specification: PS490 Rev: C--Part Description: PORT NB SIDEWALL BLANK--Map(s): BLANK PANEL DRAWING Rev: | 65678/7.0 -Sub:26 Op#:10 | PS483 / PS484 / PS485 / PS487 / PS489 / PS490 |  | Material Certification
| SE120-004 NB1 SW BLANK-PORT NB SIDEWALL BLANK | 65678/7.0 -Sub:26 Op#:10 Pc:10 |  |  | Certificate of Conformance / Material Certification
| FORM SIDEWALLS PER DRAWING AND TO FIT THE PROFILE OF FIXTURE AS FOLLOWS:--WHEN THE FORMED PANEL IS -BEST FIT- TO THE FIXTURE THEIR MUST BE A MAXIMUM GAP OF 0.125- BETWEEN THE FIXTURE PROFILE AND PANEL SURFACE- AND THE EDGES OF THE PART MUST PROTRUDE BEYOND THE ADJACENT FIXTURE FACES AT LEAST 0.25-.--NOTE THAT THE SURFACE IDENTIFIED AS -INSIDE- IS TO BE THE CONCAVE OR INWARD SURFACE AFTER FORMING.--100% DIMENSIONAL VERIFICATION AND CERTIFICATE OF COMPLIANCE TO PURCHASE ORDER SPECIFICATIONS IS REQUIRED WITH SHIPMENT.--MATING SURFACES OF FINISH FORMED ADJOINING PANELS MUST BE CONTROLLED (MATCHED SETS) WITHIN 0.03- OF EACH OTHER TO PROVIDE ACCURATE ALIGNMENT DURING FITTING AND WELDING BY MTM.--Specification: PS483 Rev: H--Part Number: SE120-004 NB1 SW--Part Description: PORT NB SIDEWALL--Dimensional Report: DIMENSIONAL REPORT--Certificate of Conformance: --Material Type: INCONEL 625--Material Thickness: 0.5---Specification: PS488 Rev: E--Fixture: MTMFX-3060 Rev: | 65678/7.0 -Sub:26 Op#:20 | PS483 / PS488 |  | Certificate of Conformance / Dimensional Report
| RECEIVE AND INSPECT FORMED PANELS AS FOLLOWS:--DIMENSIONAL INSPECT PART TO FIXTURE BY VERIFYING PART TO FIXTURE GAP- AND EXCESS TRIM ALLOWANCE EXISTS WHERE NECESSARY.--AUDIT MATERIAL THICKNESS (KEY ON AREAS WHICH RECEIVED A HIGH DEGREE OF FORMING)--VISUAL INSPECT THE ENTIRE SURFACE FINISH--AUDIT SURFACE FINISH WITH GAGE--AUDIT MAGNETIC PERMEABILITY--ENSURE MATING SURFACES OF FORMED ADJOINING PANELS ARE CONTROLLED (MATCHED SETS) WITHIN 0.03- OF EACH OTHER TO PROVIDE ACCURATE ALIGNMENT DURING FITTING AND WELDING.--RECORD IDC DATA--Part Number: SE120-004 NB1 SW--Part Description: PORT NB SIDEWALL--Specification: PS483 Rev: H--Specification: PS484 Rev: D--Specification: PS485 Rev: E--Specification: PS487 Rev: E--Fixture: MTMFX-3060 | 65678/7.0 -Sub:26 Op#:30 | PS483 / PS484 / PS485 / PS487
| POLISH THE INTERIOR SUFACE TO A 32 MICRO-INCH SURFACE FINISH (LESS TRIM / WELD / HEAT AFFECTED ZONES)--Part Number: SE120-004 NB1 SW--Part Description: PORT NB SIDEWALL--Specification: PS483 Rev: H--Specification: PS487 Rev: E | 65678/7.0 -Sub:26 Op#:40 | PS483 / PS487
| RECEIVE AND INSPECT CUT SHAPE PER MTM PURCHASE ORDER REQUIREMENTS AND THE FOLLOWING:--DIMENSIONAL INSPECT PER PART DRAWING DIMENSIONS--VISUAL INSPECT BOTH SIDES OF THE PLATE SURFACES FOR PITS- POCK MARKS- GOUGES- OR IMPERFECTIONS GREATER THAN 0.03-.--IDENTIFY ALL VISIBLE IRREGULARITIES ON THE FACES OF THE PLATE.--IDENTIFY INTERIOR / EXTERIOR SURFACE IF NECESSARY (NOTE THAT THE CRITICAL INSIDE PART SURFACE WILL ALWAYS BE FACING UP WITHIN THE ENGINEERING GEOMETRY) (APPROXIMATE MARKING LOCATION PROVIDED ON DETAIL DRAWING)--INSPECT MATERIAL THICKNESS- MAGNETIC PERMEABILITY- AND AUDIT SURFACE FINISH--APPLY TRACE ID TAG AND ENSURE SERIALIZATION CODE IS INCLUDED AND CLEARLY LEDGIBLE--RECORD IDC DATA.----Part Number: SE120-004 NB2 SW BLANK--Specification: PS483 Rev: H--Specification: PS484 Rev: D--Specification: PS485 Rev: E--Specification: PS487 Rev: E--Specification: PS489 Rev: E--Specification: PS490 Rev: C--Part Description: PORT NB SIDEWALL BLANK--Map(s): BLANK PANEL DRAWING Rev: | 65678/7.0 -Sub:27 Op#:10 | PS483 / PS484 / PS485 / PS487 / PS489 / PS490 |  | Material Certification
| SE120-004 NB2 SW BLANK-PORT NB SIDEWALL BLANK | 65678/7.0 -Sub:27 Op#:10 Pc:10 |  |  | Certificate of Conformance / Material Certification
| FORM SIDEWALLS PER DRAWING AND TO FIT THE PROFILE OF FIXTURE AS FOLLOWS:--WHEN THE FORMED PANEL IS -BEST FIT- TO THE FIXTURE THEIR MUST BE A MAXIMUM GAP OF 0.125- BETWEEN THE FIXTURE PROFILE AND PANEL SURFACE- AND THE EDGES OF THE PART MUST PROTRUDE BEYOND THE ADJACENT FIXTURE FACES AT LEAST 0.25-.--NOTE THAT THE SURFACE IDENTIFIED AS -INSIDE- IS TO BE THE CONCAVE OR INWARD SURFACE AFTER FORMING.--100% DIMENSIONAL VERIFICATION AND CERTIFICATE OF COMPLIANCE TO PURCHASE ORDER SPECIFICATIONS IS REQUIRED WITH SHIPMENT.--MATING SURFACES OF FINISH FORMED ADJOINING PANELS MUST BE CONTROLLED (MATCHED SETS) WITHIN 0.04- OF EACH OTHER TO PROVIDE ACCURATE ALIGNMENT DURING FITTING AND WELDING BY MTM.--Specification: PS483 Rev: H--Part Number: SE120-004 NB2 SW--Part Description: PORT NB SIDEWALL--Dimensional Report: DIMENSIONAL REPORT--Certificate of Conformance: --Material Type: INCONEL 625--Material Thickness: 0.5---Specification: PS488 Rev: E--Fixture: MTMFX-3060 Rev: | 65678/7.0 -Sub:27 Op#:20 | PS483 / PS488 |  | Certificate of Conformance / Dimensional Report
| RECEIVE AND INSPECT FORMED PANELS AS FOLLOWS:--DIMENSIONAL INSPECT PART TO FIXTURE BY VERIFYING PART TO FIXTURE GAP- AND EXCESS TRIM ALLOWANCE EXISTS WHERE NECESSARY.--AUDIT MATERIAL THICKNESS (KEY ON AREAS WHICH RECEIVED A HIGH DEGREE OF FORMING)--VISUAL INSPECT THE ENTIRE SURFACE FINISH--AUDIT SURFACE FINISH WITH GAGE--AUDIT MAGNETIC PERMEABILITY--ENSURE MATING SURFACES OF FORMED ADJOINING PANELS ARE CONTROLLED (MATCHED SETS) WITHIN 0.03- OF EACH OTHER TO PROVIDE ACCURATE ALIGNMENT DURING FITTING AND WELDING.--RECORD IDC DATA--Part Number: SE120-004 NB2 SW--Part Description: PORT NB SIDEWALL--Specification: PS483 Rev: H--Specification: PS484 Rev: D--Specification: PS485 Rev: E--Specification: PS487 Rev: E--Fixture: MTMFX-3060 | 65678/7.0 -Sub:27 Op#:30 | PS483 / PS484 / PS485 / PS487
| POLISH THE INTERIOR SUFACE TO A 32 MICRO-INCH SURFACE FINISH (LESS TRIM / WELD / HEAT AFFECTED ZONES)--Part Number: SE120-004 NB2 SW--Part Description: PORT NB SIDEWALL--Specification: PS483 Rev: H--Specification: PS487 Rev: E | 65678/7.0 -Sub:27 Op#:40 | PS483 / PS487
| RECEIVE AND INSPECT CUT SHAPE PER MTM PURCHASE ORDER REQUIREMENTS AND THE FOLLOWING:--DIMENSIONAL INSPECT PER PART DRAWING DIMENSIONS (plus aprx 0.25- stock on all surfaces)--VISUAL INSPECT BOTH SIDES OF THE PLATE SURFACES FOR PITS- POCK MARKS- GOUGES- OR IMPERFECTIONS GREATER THAN 0.03-.--IDENTIFY ALL VISIBLE IRREGULARITIES ON THE FACES OF THE PLATE.--INSPECT MATERIAL THICKNESS- MAGNETIC PERMEABILITY- AND AUDIT SURFACE FINISH--APPLY TRACE ID TAG AND ENSURE SERIALIZATION CODE IS INCLUDED AND CLEARLY LEDGIBLE--RECORD IDC DATA.--Part Number: SE122-072-1BLANK--Specification: PS483 Rev: H--Specification: PS484 Rev: D--Specification: PS485 Rev: E--Specification: PS487 Rev: E--Specification: PS489 Rev: E--Specification: PS490 Rev: C--Map(s): BLANK PANEL DRAWING Rev: --Part Description: PORT NB FLANGE BLANK | 65678/7.0 -Sub:82 Op#:10 | PS483 / PS484 / PS485 / PS487 / PS489 / PS490 |  | Material Certification
| SE122-072-1BLANK-PORT NB FLANGE BLANK | 65678/7.0 -Sub:82 Op#:10 Pc:10 |  |  | Certificate of Conformance / Material Certification
| SETUP AND FACE ONE SIDE TO MINIMUM CLEANUP--N/C INNER AND OUTER PROFILE PER PROGRAM--INVERT AND FACE THE OTHER SIDE TO CLEANUP MAINTAINING A 1.400- MINIMUM FLANGE THICKNESS.--Part Number: SE122-072-1--Part Description: PORT NB FLANGE--Specification: PS483 Rev: H--Material Type: INCONEL 625 | 65678/7.0 -Sub:82 Op#:20 | PS483 |  | / IDC:8
| INSPECT ON MACHINE AND VERIFY PREVIOUS SEQUENCE IDC DATA.--NOTE THAT HOLES AND THICKNESS WILL BE FINISHED AFTER WELDING TO PORT SIDEWALLS--AUDIT MAGNETIC PERMEABILITY AND RECORD IDC DATA--Part Number: SE122-072-1--Part Description: PORT NB FLANGE--Specification: PS483 Rev: H--Specification: PS487 Rev: E--Specification: PS484 Rev: D | 65678/7.0 -Sub:82 Op#:30 | PS483 / PS484 / PS487
| DEBURR AND CLEANUP--Part Number: SE122-072-1--Part Description: PORT NB FLANGE--Specification: PS483 Rev: H | 65678/7.0 -Sub:82 Op#:40 | PS483
| N/C PROGRAMMING FOR PARENT OPERATION SEQUENCE REQUIREMENTS | 65678/7.0 -Sub:86 Op#:10
| N/C PROGRAMMING FOR PARENT OPERATION SEQUENCE REQUIREMENTS | 65678/7.0 -Sub:93 Op#:10
| RECEIVE AND INSPECT CUT SHAPE PER MTM PURCHASE ORDER REQUIREMENTS AND THE FOLLOWING:--DIMENSIONAL INSPECT PER PART DRAWING DIMENSIONS (plus aprx 0.25- stock on all surfaces)--VISUAL INSPECT BOTH SIDES OF THE PLATE SURFACES FOR PITS- POCK MARKS- GOUGES- OR IMPERFECTIONS GREATER THAN 0.03-.--IDENTIFY ALL VISIBLE IRREGULARITIES ON THE FACES OF THE PLATE.--INSPECT MATERIAL THICKNESS- MAGNETIC PERMEABILITY- AND AUDIT SURFACE FINISH--APPLY TRACE ID TAG AND ENSURE SERIALIZATION CODE IS INCLUDED AND CLEARLY LEDGIBLE--RECORD IDC DATA.----Part Number: SE122-172-1BLANK--Specification: PS483 Rev: H--Specification: PS484 Rev: D--Specification: PS485 Rev: E--Specification: PS487 Rev: E--Specification: PS489 Rev: E--Specification: PS490 Rev: C--Part Description: PORT NB COVER BLANK--Map(s): BLANK PANEL DRAWING Rev: | 65678/7.0 -Sub:84 Op#:10 | PS483 / PS484 / PS485 / PS487 / PS489 / PS490 |  | Material Certification
| SE122-172-1BLANK-PORT NB COVER BLANK | 65678/7.0 -Sub:84 Op#:10 Pc:10 |  |  | Certificate of Conformance / Material Certification
| SETUP AND FACE ONE SIDE TO CLEANUP--N/C PERIMETER TO FINISH PER DRAWING AND PROGRAM--DRILL AND REAM A CONSTRUCTION HOLE (0.2500- DIAMETER X 0.250- MAX DEEP) AT THE INTERSECTION OF DATUMS -A- & -B-.--INVERT- REPOSITION AND CLAMP.--FACE TO BRING IN THICKNESS PER DRAWING--N/C GROOVE PER DRAWING AND PROGRAM (NOTE FINISH REQUIREMENTS- PART WILL BE POLISHED TO A 16 MICRO-INCH SURFACE FINISH AFTER MACHINING)--DRILL AND TAP HOLES PER DRAWING AND PROGRAM--RECORD IDC DATA--Part Number: SE122-172-1--Part Description: PORT NB COVER--Specification: PS483 Rev: H--Material Type: INCONEL 625 | 65678/7.0 -Sub:84 Op#:20 | PS483 |  | / IDC:3
| INSPECT ON MACHINE AND VERIFY PREVIOUS SEQUENCE IDC DATA.--AUDIT MAGNETIC PERMEABILITY AND RECORD IDC DATA--Part Number: SE122-172-1--Part Description: PORT NB COVER--Specification: PS483 Rev: H--Specification: PS487 Rev: E--Specification: PS484 Rev: D | 65678/7.0 -Sub:84 Op#:22 | PS483 / PS484 / PS487
| DEBURR AND CLEANUP--Specification: PS483 Rev: H | 65678/7.0 -Sub:84 Op#:25 | PS483
| WRAP THE PART WITH POLYETHYLENE FOAM AND SHEET AND PALLETIZE FOR DELIVERY TO SUBCONTRACT.--ENSURE EACH PART IS CLEARLY IDENFIED WITH IT'S CORRESPONDING PART / SERIAL NUMBERS--NOTE THAT THREE PARTS SHOULD SHIP TOGETHER ON ONE PALLET.--Specification: PS483 Rev: H | 65678/7.0 -Sub:84 Op#:30 | PS483
| POLISH THE BOTTOM OF THE GROOVE TO ACHIEVE A 16 MICRO-INCH RA SURFACE FINISH--POLISH THE SIDES OF THE GROOVE TO ACHIEVE A 63 MICRO-INCH RA SURFACE FINISH--DIMENSIONAL VERIFICATION RECORD AND CERTIFICATE OF CONFORMANCE REQUIRED WITH SHIPMENT--REFERENCE ROLLEIGH QUOTATION RQ-0281 DATED 09NOV04.--Part Number: SE122-172-1--Part Description: PORT NB COVER--Specification: PS483 Rev: H--Specification: PS488 Rev: E--Dimensional Report: --Certificate of Conformance: --Material Type: INCONEL 625 | 65678/7.0 -Sub:84 Op#:40 | PS483 / PS488 |  | Certificate of Conformance / Dimensional Report
| VISUAL INSPECT PART FOR HANDLING DAMAGE- ETC...--VERIFY SUBCONTRACTOR DOCUMENTATION--VERIFY FLATNESS HAS BEEN MAINTAINED--INSPECT GROOVE DIMENSIONAL FEATURES--INSPECT GROOVE SURFACE FINISH (SIDES AND BOTTOM)--AUDIT MAGNETIC PERMEABILITY--RECORD IDC DATA--Part Number: SE122-172-1--Part Description: PORT NB COVER--Specification: PS483 Rev: H--Specification: PS487 Rev: E | 65678/7.0 -Sub:84 Op#:50 | PS483 / PS487 |  | / IDC:7
| N/C PROGRAMMING FOR PARENT OPERATION SEQUENCE REQUIREMENTS | 65678/7.0 -Sub:85 Op#:10
| RECEIVE AND INSPECT CATALOG COMPONENT(S) PER MTM PURCHASE ORDER REQUIREMENTS--NOTIFY DOUG MCCORKLE UPON RECIEPT--Certificate of Conformance: --Part Number: 190019--Part Description: BOLT SET--Specification: PS489 Rev: E | 65678/7.0 -Sub:97 Op#:10 | PS489 |  | Certificate of Conformance / Material Certification
| 190019-BOLT SET- .500-20 X 3 | 65678/7.0 -Sub:97 Op#:10 Pc:10 |  |  | Certificate of Conformance / Material Certification
| RECEIVE AND INSPECT CUT SHAPE PER MTM PURCHASE ORDER REQUIREMENTS AND THE FOLLOWING:--DIMENSIONAL INSPECT PER PART DRAWING DIMENSIONS--VISUAL INSPECT BOTH SIDES OF THE PLATE SURFACES FOR PITS- POCK MARKS- GOUGES- OR VISIBLE IMPERFECTIONS.--IDENTIFY ALL VISIBLE IRREGULARITIES ON THE FACES OF THE PLATE.--INSPECT MATERIAL THICKNESS- MAGNETIC PERMEABILITY- AND AUDIT SURFACE FINISH--APPLY TRACE ID TAG AND ENSURE SERIALIZATION CODE IS INCLUDED AND CLEARLY LEDGIBLE--RECORD IDC DATA.----Part Number: SE122-173-1BLANK--Specification: PS483 Rev: H--Specification: PS484 Rev: D--Specification: PS485 Rev: E--Specification: PS487 Rev: E--Specification: PS489 Rev: E--Specification: PS490 Rev: C--Map(s): BLANK PANEL DRAWING--Part Description: NB SEAL RETAINER BLANK | 65678/7.0 -Sub:98 Op#:10 | PS483 / PS484 / PS485 / PS487 / PS489 / PS490 |  | Material Certification
| SE122-173-1BLANK-PORT NB SEAL RETAINER BLANK | 65678/7.0 -Sub:98 Op#:10 Pc:10 |  |  | Certificate of Conformance / Material Certification
| SETUP ON FLAT SUB-PLATE--BOLT IN PLACE THROUGH PROVIDED HOLES--ALIGN AND CLAMP IN PLACE--N/C PERIMETER PROFILE PER DRAWING AND PROGRAM--N/C FACE MILL TO THICKNESS PER DRAWING AND PROGRAM--DRILL THROUGH HOLES PER DRAWING (WILL C'BORE IN NEXT SETUP)--REMOVE AND SETUP INTO SUPPORT FIXTURE (SUPPORTING THE OUTSIDE PROFILE)--ALIGN AND CLAMP IN PLACE (THROUGH PART HOLES- AND TOE CLAMP FROM THE OUTSIDE AS NECESSARY).--ROUGH N/C TO REMOVE INNER DROP MATERIAL--FINISH N/C THE INNER PROFILE PER DRAWING AND PROGRAM--COUNTERBORE THE HOLES PER DRAWING AND PROGRAM--Specification: PS483 Rev: H--Part Number: SE122-173-1--Part Description: PORT NB SEAL RETAINER--Fixture: MTMFX-3081 Rev: --Material Type: INCONEL 625 | 65678/7.0 -Sub:98 Op#:20 | PS483 |  | / IDC:12
| INSPECTION (ON MACHINE) IN RESTRAINED CONDITION--VERIFY PREVIOUS SEQUENCE IDCs--INSPECT MAGNETIC PERMEABILITY AND RECORD IDC DATA--Part Number: SE122-173-1--Part Description: PORT NB SEAL RETAINER--Specification: PS483 Rev: H--Specification: PS484 Rev: D | 65678/7.0 -Sub:98 Op#:30 | PS483 / PS484
| DEBURR AND CLEANUP--Specification: PS483 Rev: H | 65678/7.0 -Sub:98 Op#:40 | PS483
| N/C PROGRAMMING FOR PARENT OPERATION SEQUENCE REQUIREMENTS | 65678/7.0 -Sub:102 Op#:10
| RECEIVE AND VISUAL INSPECT CUSTOMER SUPPLIED MATERIAL PER MTM PURCHASE ORDER REQUIREMENTS--NOTIFY DOUG MCCORKLE UPON RECIEPT--Part Number: SE120-004-52--Part Description: O-RING- METAL- HELICOFLEX--Specification: PS489 Rev: E | 65678/7.0 -Sub:99 Op#:10 | PS489 |  | Certificate of Conformance / Material Certification
| SE120-004-52-O-RING- METAL- HELICOFLEX TYPE HNV | 65678/7.0 -Sub:99 Op#:10 Pc:10 |  |  | Certificate of Conformance / Material Certification
| RECEIVE AND VISUAL INSPECT CUSTOMER SUPPLIED MATERIAL PER MTM PURCHASE ORDER REQUIREMENTS--NOTIFY DOUG MCCORKLE UPON RECIEPT--Part Number: SE120-004-53--Part Description: O-RING- METAL- HELICOFLEX--Specification: PS489 Rev: E | 65678/7.0 -Sub:100 Op#:10 | PS489 |  | Certificate of Conformance / Material Certification
| SE120-004-53-O-RING- METAL- HELICOFLEX TYPE HNV | 65678/7.0 -Sub:100 Op#:10 Pc:10 |  |  | Certificate of Conformance / Material Certification
| RECEIVE AND VISUAL INSPECT CATALOG COMPONENT(S) PER MTM PURCHASE ORDER REQUIREMENTS--NOTIFY ENGINEERING (DOUG McCORKLE) UPON RECEIPT--Part Number: SE120-004-47--Part Description: SEAL RETAINER SCREW | 65678/7.0 -Sub:101 Op#:10 |  |  | Material Certification
| 98164A133-BHCS 316SST #8-32UNC-3A X 0.25- LONG | 65678/7.0 -Sub:101 Op#:10 Pc:10 |  |  | Certificate of Conformance / Material Certification
| TRIM- FIT AND POSITION THE PANELS TO THE BUILD FIXTURE (MAINTAIN FLUSH FIT TO 0.188- MAX GAP). DURING INITIAL FITTING- ENSURE THE EDGES PROTRUDE AT LEAST 0.125- BEYOND THE FIXTURE FACE.--CLEAN THE WELD JOINTS AND TACK WELD PANELS TO THE FIXTURE AND EACH OTHER.--TEAM LEADER VISUAL INSPECT WELD JOINT (IN TACK WELDED CONDITION)--Part Number: SE120-004 PORT 12A--Part Description: PORT 12A SUB-ASSEMBLY--Specification: PS480 Rev: D--Specification: PS483 Rev: H--Specification: PS484 Rev: D--Specification: PS485 Rev: E--Specification: PS487 Rev: E--Specification: PS491 Rev: D--Fixture: MTMFX-3067 Rev: 0A | 65678/7.0 -Sub:2 Op#:10 | PS480 / PS483 / PS484 / PS485 / PS487 / PS491 |  | / WPS:1 - WPS390-PPPL Rev:1
| IN-PROCESS PROFILE INSPECTION--INSPECT THE ENTIRE PART PROFILE AND RECORD IDC DATA--Part Number: SE120-004 PORT 12A--Part Description: PORT 12A SUB-ASSEMBLY--Specification: PS483 Rev: H--Specification: PS482 | 65678/7.0 -Sub:2 Op#:20 | PS482 / PS483
| WELD AND VISUAL INSPECT THE TWO SIDE PANEL STRUCTURAL WELD JOINTS COMPLETE--TRIM THE FLANGE END FLUSH WITH THE ADJACENT FIXTURE SURFACE AND PREP FOR INSTALLING AND FITTING THE FLANGE.--Part Number: SE120-004 PORT 12A--Part Description: PORT 12A SUB-ASSEMBLY--Specification: PS480 Rev: D--Specification: PS483 Rev: H--Specification: PS484 Rev: D--Specification: PS485 Rev: E--Specification: PS487 Rev: E--Specification: PS491 Rev: D | 65678/7.0 -Sub:2 Op#:30 | PS480 / PS483 / PS484 / PS485 / PS487 / PS491 |  | / IDC:4 / WPS:1 - WPS390-PPPL Rev:1
| POSITION AND WELD THE FLANGE IN PLACE PER DRAWING--NOTE: AFTER THE EXTERIOR COVER PASS IS COMPLETED (AND INSPECTED)- BLEND SMOOTH (AS NECESSARY) AND WELD THE EXTERIOR FILLETS (SKIP WELDS)--Part Number: SE120-004 PORT 12A--Part Description: PORT 12A SUB-ASSEMBLY--Specification: PS480 Rev: D--Specification: PS483 Rev: H--Specification: PS484 Rev: D--Specification: PS485 Rev: E--Specification: PS487 Rev: E--Specification: PS490 Rev: C--Specification: PS491 Rev: D | 65678/7.0 -Sub:2 Op#:40 | PS480 / PS483 / PS484 / PS485 / PS487 / PS490 / PS491 |  | / IDC:3 / WPS:1 - WPS328.5-PPPL Rev:2
| IN-PROCESS PROFILE INSPECTION--INSPECT PROFILE IN THE APPLIED WELD ZONE AREAS AND RECORD IDC DATA--Part Number: SE120-004 PORT 12A--Part Description: PORT 12A SUB-ASSEMBLY--Specification: PS483 Rev: H--Specification: PS482 | 65678/7.0 -Sub:2 Op#:50 | PS482 / PS483
| REMOVE FROM FIXTURE- CLEANUP- AND LAYOUT FOR X-RAY--INSTALL AND WELD MACHINING SUPPORT STRUCTURES--Part Number: SE120-004 PORT 12A--Part Description: PORT 12A SUB-ASSEMBLY--Specification: PS481 Rev: D--Specification: PS483 Rev: H--Specification: PS491 Rev: D--Additional Drawing: MYLAR | 65678/7.0 -Sub:2 Op#:60 | PS481 / PS483 / PS491
| RADIOGRAPHIC INSPECT (LOCATIONS IDENTIFIED ON PART) (DOUBLE LOAD FILM) PER THE FOLLOWING:--Part Number: SE120-004 PORT 12A--Part Description: PORT 21A SUB-ASSEMBLY--Specification: PS481 Rev: D--Specification: PS483 Rev: H--MTM NDT Cert: --Material Type: INCONEL 625--Material Thickness: 1/2---Specification: 20.A.100 Rev: 2--Specification: ASME SECT V- ARTICLE 2--Specification: ASME SECT VIII-DIV 1-UW-51--Map(s): X-RAY MAP Rev: | 65678/7.0 -Sub:2 Op#:70 | 20.A.100 / ASME SECT V- ARTICLE 2 / ASME SECT VIII-DIV 1-UW-51 / PS481 / PS483 |  | MTM NDT Cert / Map(s)
| SETUP WITH THE FLANGE FACING THE SPINDLE--LEVEL TO THE SIDEWALL SURFACES--INDICATE THE FLANGE FACE / VERIFY STOCK AND ALIGNMENT--CLAMP IN PLACE (NOTE THAT CLAMPING PROVISIONS WILL BE TACK WELDED TO THE OUTSIDE SURFACES OF THE PORT SIDEWALLS AS NECESSARY TO SUPPORT THE STRUCTURE.--N/C MACHINE THE FLANGE FACE- GROOVE- AND HOLES PER DRAWING AND PROGRAM.--NOTE THAT THE 16 & 63 RA MICRO-INCH SURFACE FINISHES WILL BE POLISHED LATER.--NOTIFY Q/A PRIOR TO REMOVING.--Part Number: SE120-004 PORT 12A--Part Description: PORT 12A SUB-ASSEMBLY--Specification: PS483 Rev: H--Additional Drawing: SE120-004 Rev: 0--Material Type: 316L SST | 65678/7.0 -Sub:2 Op#:80 | PS483 |  | / IDC:12
| INSPECT ON MACHINE AND VERIFY PREVIOUS SEQUENCE IDCS--AUDIT MAGNETIC PERMEABILITY AND RECORD IDC--Part Number: SE120-004 PORT 12A--Part Description: PORT 12A SUB-ASSEMBLY--Specification: PS483 Rev: H--Additional Drawing: SE122-072 Rev: 0--Specification: PS484 Rev: D | 65678/7.0 -Sub:2 Op#:90 | PS483 / PS484
| DEBURR AND CLEANUP--Part Number: SE120-004 PORT 12A--Part Description: PORT 12A SUB-ASSEMBLY--Specification: PS483 Rev: H | 65678/7.0 -Sub:2 Op#:100 | PS483
| TRIM LENGTH PER PROVIDED MYLAR (NOTE THAT THE MYLAR TRIM LINE INCLUDES EXCESS STOCK FOR FITTING AND TRIMMING THE PORT EXTENSION TO THE VESSEL WALL)--GRIND / BLEND ALL INTERIOR WELDS FLUSH--POLISH INTERIOR AND FLANGE FACE TO A 32 MICRO-INCH RA SURFACE FINISH--CREATE I.D. TAG- POSITION AND TACK WELD IN PLACE--CLEAN AND PROTECT PART--Part Number: SE120-004 PORT 12A--Part Description: PORT 12A SUB-ASSEMBLY--Specification: PS483 Rev: H--Specification: PS485 Rev: E--Specification: PS487 Rev: E--Specification: PS490 Rev: C--Specification: PS491 Rev: D--Specification: PS480 Rev: D | 65678/7.0 -Sub:2 Op#:110 | PS480 / PS483 / PS485 / PS487 / PS490 / PS491
| WRAP THE PART WITH POLYETHYLENE FOAM AND SHEET AND PALLETIZE FOR DELIVERY TO SUBCONTRACT.--ENSURE EACH PART IS CLEARLY IDENFIED WITH IT'S CORRESPONDING PART / SERIAL NUMBERS--Specification: PS483 Rev: H | 65678/7.0 -Sub:2 Op#:114 | PS483
| POLISH THE BOTTOM OF THE GROOVE TO ACHIEVE A 16 MICRO-INCH RA SURFACE FINISH--POLISH THE SIDES OF THE GROOVE TO ACHIEVE A 63 MICRO-INCH RA SURFACE FINISH--DIMENSIONAL VERIFICATION RECORD AND CERTIFICATE OF CONFORMANCE REQUIRED WITH SHIPMENT--REFERENCE ROLLEIGH QUOTATION RQ-0281 DATED 09NOV04.--Part Number: SE122-018-1A--Part Description: PORT 12A FLANGE--Specification: PS483 Rev: H--Specification: PS488 Rev: E--Dimensional Report: --Certificate of Conformance: --Material Type: 316L SST | 65678/7.0 -Sub:2 Op#:116 | PS483 / PS488 |  | Certificate of Conformance / Dimensional Report
| VISUAL INSPECT PART FOR HANDLING DAMAGE- ETC...--VERIFY SUBCONTRACTOR DOCUMENTATION--VERIFY FLATNESS HAS BEEN MAINTAINED--INSPECT GROOVE DIMENSIONAL FEATURES--INSPECT GROOVE SURFACE FINISH (SIDES AND BOTTOM)--RECORD IDC DATA--Part Number: SE122-018-1A--Part Description: PORT 12A FLANGE--Specification: PS483 Rev: H--Specification: PS487 Rev: E | 65678/7.0 -Sub:2 Op#:118 | PS483 / PS487 |  | / IDC:5
| FINAL PORT EXTENSION SUB-ASSEMBLY INSPECTION--VERIFY THE FOLLOWING CHARACTERISTICS:--PROFILE--MATERIAL THICKNESS--SUFACE FINISH--MAGNETIC PERMEABILITY--CLEANLINESS--Part Number: SE120-004 PORT 12A--Part Description: PORT 12A SUB-ASSEMBLY--Specification: PS482--Specification: PS483 Rev: H--Specification: PS484 Rev: D--Specification: PS485 Rev: E--Specification: PS487 Rev: E--Specification: PS490 Rev: C--Map(s): INSPECTION MAP | 65678/7.0 -Sub:2 Op#:120 | PS482 / PS483 / PS484 / PS485 / PS487 / PS490 |  | / IDC:7
| TEMPORARY ASSEMBLE THE SEAL RETAINER- SEALS- AND COVER PLATE PER DRAWING (BOLTS ONLY REQUIRE TO BE TIGHT ENOUGH TO ENSURE THE COVER IS FIRMLY IN PLACE AND WILL NOT MOVE DURING HANDLING AND FITTING OF THE PORT EXTENSION SUB-ASSEMBLY TO THE VESSEL WALL)--WRAP THE PERIMETER OF THE FLANGE AND COVER WITH STRETCH WRAP.--SEAL THE OPEN END AND EXPOSED THREADED FLANGE HOLES TO ENSURE CLEANLINESS IS MAINTAINED.--Part Number: SE120-004 PORT 12A--Part Description: PORT 12A SUB-ASSEMBLY--Specification: PS483 Rev: H--Specification: PS486 | 65678/7.0 -Sub:2 Op#:130 | PS483 / PS486
| RECEIVE AND INSPECT CUT SHAPE PER MTM PURCHASE ORDER REQUIREMENTS AND THE FOLLOWING:--DIMENSIONAL INSPECT PER PART DRAWING DIMENSIONS--VISUAL INSPECT BOTH SIDES OF THE PLATE SURFACES FOR PITS- POCK MARKS- GOUGES- OR IMPERFECTIONS GREATER THAN 0.03-.--IDENTIFY ALL VISIBLE IRREGULARITIES ON THE FACES OF THE PLATE.--IDENTIFY INTERIOR / EXTERIOR SURFACE IF NECESSARY (NOTE THAT THE CRITICAL INSIDE PART SURFACE WILL ALWAYS BE FACING UP WITHIN THE ENGINEERING GEOMETRY) (APPROXIMATE MARKING LOCATION PROVIDED ON DETAIL DRAWING)--APPLY TRACE ID TAG AND ENSURE SERIALIZATION CODE IS INCLUDED AND CLEARLY LEDGIBLE--RECORD IDC DATA.----Part Number: SE120-004 12A SW LR BLANK--Specification: PS483 Rev: H--Specification: PS484 Rev: D--Specification: PS485 Rev: E--Specification: PS487 Rev: E--Specification: PS489 Rev: E--Specification: PS490 Rev: C--Part Description: PORT 12A SIDEWALL BLANK | 65678/7.0 -Sub:31 Op#:10 | PS483 / PS484 / PS485 / PS487 / PS489 / PS490 |  | Material Certification
| SE120-004 12A SW LR BLANK-PORT 12A SW LR FLAT BLANK | 65678/7.0 -Sub:31 Op#:10 Pc:10 |  |  | Certificate of Conformance / Material Certification
| FORM SIDEWALLS PER DRAWING AND TO FIT THE PROFILE OF FIXTURE AS FOLLOWS:--WHEN THE FORMED PANEL IS -BEST FIT- TO THE FIXTURE THEIR MUST BE A MAXIMUM GAP OF 0.125- BETWEEN THE FIXTURE PROFILE AND PANEL SURFACE- AND THE EDGES OF THE PART MUST PROTRUDE BEYOND THE ADJACENT FIXTURE FACES AT LEAST 0.25-.--NOTE THAT THE SURFACE IDENTIFIED AS -INSIDE- IS TO BE THE CONCAVE OR INWARD SURFACE AFTER FORMING.--100% DIMENSIONAL VERIFICATION AND CERTIFICATE OF COMPLIANCE TO PURCHASE ORDER SPECIFICATIONS IS REQUIRED WITH SHIPMENT.--MATING SURFACES OF FINISH FORMED ADJOINING PANELS MUST BE CONTROLLED (MATCHED SETS) WITHIN 0.03- OF EACH OTHER TO PROVIDE ACCURATE ALIGNMENT DURING FITTING AND WELDING BY MTM.--Specification: PS483 Rev: H--Part Number: SE120-004 12A SW LR--Part Description: PORT 12A SIDEWALL LARGE RADIUS--Dimensional Report: DIMENSIONAL REPORT--Certificate of Conformance: --Material Type: INCONEL 625--Material Thickness: 0.5---Specification: PS488 Rev: E | 65678/7.0 -Sub:31 Op#:20 | PS483 / PS488 |  | Certificate of Conformance / Dimensional Report
| RECEIVE AND INSPECT FORMED PANELS AS FOLLOWS:--DIMENSIONAL INSPECT PART TO FIXTURE BY VERIFYING PART TO FIXTURE GAP- AND EXCESS TRIM ALLOWANCE EXISTS WHERE NECESSARY.--AUDIT MATERIAL THICKNESS (KEY ON AREAS WHICH RECEIVED A HIGH DEGREE OF FORMING)--VISUAL INSPECT THE ENTIRE SURFACE FINISH--AUDIT SURFACE FINISH WITH GAGE--AUDIT MAGNETIC PERMEABILITY--ENSURE MATING SURFACES OF FORMED ADJOINING PANELS ARE CONTROLLED (MATCHED SETS) WITHIN 0.03- OF EACH OTHER TO PROVIDE ACCURATE ALIGNMENT DURING FITTING AND WELDING.--RECORD IDC DATA--Part Number: SE120-004 12A SW LR--Part Description: PORT 12A SIDEWALL LARGE RADIUS--Specification: PS483 Rev: H--Specification: PS484 Rev: D--Specification: PS485 Rev: E--Specification: PS487 Rev: E--Fixture: MTMFX-3060 | 65678/7.0 -Sub:31 Op#:30 | PS483 / PS484 / PS485 / PS487
| POLISH THE INTERIOR SUFACE TO A 32 MICRO-INCH SURFACE FINISH (LESS TRIM / WELD / HEAT AFFECTED ZONES)--Part Number: SE120-004 12A SW LR--Part Description: PORT 12A SIDEWALL LARGE RADIUS--Specification: PS483 Rev: H--Specification: PS487 Rev: E | 65678/7.0 -Sub:31 Op#:40 | PS483 / PS487
| RECEIVE AND INSPECT CUT SHAPE PER MTM PURCHASE ORDER REQUIREMENTS AND THE FOLLOWING:--DIMENSIONAL INSPECT PER PART DRAWING DIMENSIONS--VISUAL INSPECT BOTH SIDES OF THE PLATE SURFACES FOR PITS- POCK MARKS- GOUGES- OR IMPERFECTIONS GREATER THAN 0.03-.--IDENTIFY ALL VISIBLE IRREGULARITIES ON THE FACES OF THE PLATE.--IDENTIFY INTERIOR / EXTERIOR SURFACE IF NECESSARY (NOTE THAT THE CRITICAL INSIDE PART SURFACE WILL ALWAYS BE FACING UP WITHIN THE ENGINEERING GEOMETRY) (APPROXIMATE MARKING LOCATION PROVIDED ON DETAIL DRAWING)--APPLY TRACE ID TAG AND ENSURE SERIALIZATION CODE IS INCLUDED AND CLEARLY LEDGIBLE--RECORD IDC DATA.----Part Number: SE120-004 12A SW SR BLANK--Specification: PS483 Rev: H--Specification: PS484 Rev: D--Specification: PS485 Rev: E--Specification: PS487 Rev: E--Specification: PS489 Rev: E--Specification: PS490 Rev: C--Part Description: PORT 12A SIDEWALL BLANK | 65678/7.0 -Sub:32 Op#:10 | PS483 / PS484 / PS485 / PS487 / PS489 / PS490 |  | Material Certification
| SE120-004 12A SW SR BLANK-PORT 12A SW SR FLAT BLANK | 65678/7.0 -Sub:32 Op#:10 Pc:10 |  |  | Certificate of Conformance / Material Certification
| FORM SIDEWALLS PER DRAWING AND TO FIT THE PROFILE OF FIXTURE AS FOLLOWS:--WHEN THE FORMED PANEL IS -BEST FIT- TO THE FIXTURE THEIR MUST BE A MAXIMUM GAP OF 0.125- BETWEEN THE FIXTURE PROFILE AND PANEL SURFACE- AND THE EDGES OF THE PART MUST PROTRUDE BEYOND THE ADJACENT FIXTURE FACES AT LEAST 0.25-.--NOTE THAT THE SURFACE IDENTIFIED AS -INSIDE- IS TO BE THE CONCAVE OR INWARD SURFACE AFTER FORMING.--100% DIMENSIONAL VERIFICATION AND CERTIFICATE OF COMPLIANCE TO PURCHASE ORDER SPECIFICATIONS IS REQUIRED WITH SHIPMENT.--MATING SURFACES OF FINISH FORMED ADJOINING PANELS MUST BE CONTROLLED (MATCHED SETS) WITHIN 0.03- OF EACH OTHER TO PROVIDE ACCURATE ALIGNMENT DURING FITTING AND WELDING BY MTM.--Specification: PS483 Rev: H--Part Number: SE120-004 12A SW SR--Part Description: PORT 12A SIDEWALL SMALL RADIUS--Dimensional Report: DIMENSIONAL REPORT--Certificate of Conformance: --Material Type: INCONEL 625--Material Thickness: 0.5---Specification: PS488 Rev: E | 65678/7.0 -Sub:32 Op#:20 | PS483 / PS488 |  | Certificate of Conformance / Dimensional Report
| RECEIVE AND INSPECT FORMED PANELS AS FOLLOWS:--DIMENSIONAL INSPECT PART TO FIXTURE BY VERIFYING PART TO FIXTURE GAP- AND EXCESS TRIM ALLOWANCE EXISTS WHERE NECESSARY.--AUDIT MATERIAL THICKNESS (KEY ON AREAS WHICH RECEIVED A HIGH DEGREE OF FORMING)--VISUAL INSPECT THE ENTIRE SURFACE FINISH--AUDIT SURFACE FINISH WITH GAGE--AUDIT MAGNETIC PERMEABILITY--ENSURE MATING SURFACES OF FORMED ADJOINING PANELS ARE CONTROLLED (MATCHED SETS) WITHIN 0.03- OF EACH OTHER TO PROVIDE ACCURATE ALIGNMENT DURING FITTING AND WELDING.--RECORD IDC DATA--Part Number: SE120-004 12A SW SR--Part Description: PORT 12A SIDEWALL SMALL RADIUS--Specification: PS483 Rev: H--Specification: PS484 Rev: D--Specification: PS485 Rev: E--Specification: PS487 Rev: E--Fixture: MTMFX-3060 | 65678/7.0 -Sub:32 Op#:30 | PS483 / PS484 / PS485 / PS487
| POLISH THE INTERIOR SUFACE TO A 32 MICRO-INCH SURFACE FINISH (LESS TRIM / WELD / HEAT AFFECTED ZONES)--Part Number: SE120-004 12A SW SR--Part Description: PORT 12A SIDEWALL SMALL RADIUS--Specification: PS483 Rev: H--Specification: PS487 Rev: E | 65678/7.0 -Sub:32 Op#:40 | PS483 / PS487
| RECEIVE AND INSPECT CUT SHAPE PER MTM PURCHASE ORDER REQUIREMENTS AND THE FOLLOWING:--DIMENSIONAL INSPECT PER PART DRAWING DIMENSIONS (plus aprx 0.25- stock on all surfaces)--VISUAL INSPECT BOTH SIDES OF THE PLATE SURFACES FOR PITS- POCK MARKS- GOUGES- OR IMPERFECTIONS GREATER THAN 0.03-.--IDENTIFY ALL VISIBLE IRREGULARITIES ON THE FACES OF THE PLATE.--IDENTIFY INTERIOR / EXTERIOR SURFACE IF NECESSARY (NOTE THAT THE CRITICAL INSIDE PART SURFACE WILL ALWAYS BE FACING UP WITHIN THE ENGINEERING GEOMETRY) (APPROXIMATE MARKING LOCATION PROVIDED ON DETAIL DRAWING)--APPLY TRACE ID TAG AND ENSURE SERIALIZATION CODE IS INCLUDED AND CLEARLY LEDGIBLE--RECORD IDC DATA.--Part Number: SE122-018-1A BLANK--Part Description: PORT 12A FLANGE BLANK--Specification: PS483 Rev: H--Specification: PS484 Rev: D--Specification: PS485 Rev: E--Specification: PS487 Rev: E--Specification: PS489 Rev: E--Specification: PS490 Rev: C--Material Certification: --Map(s): BLANK PANEL DRAWING Rev: | 65678/7.0 -Sub:104 Op#:10 | PS483 / PS484 / PS485 / PS487 / PS489 / PS490 |  | Material Certification
| SE122-018-1A BLANK-NCSX VVSA PORT 12A FLANGE BLANK | 65678/7.0 -Sub:104 Op#:10 Pc:10 |  |  | Certificate of Conformance / Material Certification
| SETUP AND FACE ONE SIDE TO MINIMUM CLEANUP--N/C INSIDE AND OUTSIDE PERIMETERS TO FINISH PER DRAWING AND PROGRAM--NOTIFY Q/A FOR DIMENSIONAL VERIFICATION PRIOR TO REMOVING.--RECORD IDC DATA--Part Number: SE122-018-1A--Part Description: PORT 12A FLANGE--Specification: PS483 Rev: H | 65678/7.0 -Sub:104 Op#:20 | PS483 |  | / IDC:5
| INSPECT ON MACHINE.--VERIFY PREVIOUS SEQUENCE IDCS--Specification: PS483 Rev: H | 65678/7.0 -Sub:104 Op#:30 | PS483
| DEBURR AND CLEANUP--Specification: PS483 Rev: H | 65678/7.0 -Sub:104 Op#:40 | PS483
| N/C PROGRAMMING FOR PARENT OPERATION SEQUENCE REQUIREMENTS | 65678/7.0 -Sub:105 Op#:10
| RECEIVE AND INSPECT CUT SHAPE PER MTM PURCHASE ORDER REQUIREMENTS AND THE FOLLOWING:--DIMENSIONAL INSPECT PER PART DRAWING DIMENSIONS (plus aprx 0.25- stock on all surfaces)--VISUAL INSPECT BOTH SIDES OF THE PLATE SURFACES FOR PITS- POCK MARKS- GOUGES- OR IMPERFECTIONS GREATER THAN 0.03-.--IDENTIFY ALL VISIBLE IRREGULARITIES ON THE FACES OF THE PLATE.--IDENTIFY INTERIOR / EXTERIOR SURFACE IF NECESSARY (NOTE THAT THE CRITICAL INSIDE PART SURFACE WILL ALWAYS BE FACING UP WITHIN THE ENGINEERING GEOMETRY) (APPROXIMATE MARKING LOCATION PROVIDED ON DETAIL DRAWING)--APPLY TRACE ID TAG AND ENSURE SERIALIZATION CODE IS INCLUDED AND CLEARLY LEDGIBLE--RECORD IDC DATA.----Part Number: SE122-104-1A BLANK--Specification: PS483 Rev: H--Specification: PS484 Rev: D--Specification: PS485 Rev: E--Specification: PS487 Rev: E--Specification: PS489 Rev: E--Specification: PS490 Rev: C--Part Description: PORT 12A COVER BLANK--Map(s): BLANK PANEL DRAWING Rev: | 65678/7.0 -Sub:106 Op#:10 | PS483 / PS484 / PS485 / PS487 / PS489 / PS490 |  | Material Certification
| SE122-104-1A BLANK-PORT 12A COVER BLANK | 65678/7.0 -Sub:106 Op#:10 Pc:10 |  |  | Certificate of Conformance / Material Certification
| SETUP AND FACE ONE SIDE TO CLEANUP--N/C PERIMETER TO FINISH PER DRAWING AND PROGRAM--INSTALL ALL HOLES OBTAINABLE FROM THIS SETUP--INVERT- REPOSITION AND CLAMP.--FACE TO BRING IN THICKNESS PER DRAWING AND PROGRAM (NOTE FINISH REQUIREMENTS- PART WILL BE POLISHED TO A 16 MICRO-INCH SURFACE FINISH AFTER MACHINING)--DRILL DIA. 0.125- HOLES PER DRAWING AND PROGRAM--NOTIFY Q/A FOR DIMENSIONAL VERIFICATION PRIOR TO REMOVING FROM EACH SETUP FOR DIMENSINOAL VERIFICATION--RECORD IDC DATA--Part Number: SE122-104-1A--Part Description: PORT 12A COVER ASSY--Specification: PS483 Rev: H--Material Type: 316L SST | 65678/7.0 -Sub:106 Op#:20 | PS483 |  | / IDC:13
| INSPECT ON MACHINE AND VERIFY PREVIOUS SEQUENCE IDC DATA.--AUDIT MAGNETIC PERMEABILITY AND RECORD IDC DATA--Part Number: SE122-104-1A--Part Description: PORT 12A COVER ASSY--Specification: PS483 Rev: H--Specification: PS487 Rev: E--Specification: PS484 Rev: D | 65678/7.0 -Sub:106 Op#:22 | PS483 / PS484 / PS487
| DEBURR AND CLEANUP--Specification: PS483 Rev: H | 65678/7.0 -Sub:106 Op#:25 | PS483
| POSITION AND WELD THE CF HALF NIPPLE IN PLACE PER DRAWING AND WPS--Part Number: SE122-104-1A--Part Description: PORT 12A COVER ASSY--Specification: PS480 Rev: D--Specification: PS483 Rev: H--Specification: PS484 Rev: D--Specification: PS485 Rev: E--Specification: PS487 Rev: E--Specification: PS490 Rev: C--Specification: PS491 Rev: D | 65678/7.0 -Sub:106 Op#:30 | PS480 / PS483 / PS484 / PS485 / PS487 / PS490 / PS491 |  | / IDC:2 / WPS:1 - Rev:
| WRAP THE PART WITH POLYETHYLENE FOAM AND SHEET AND PALLETIZE FOR DELIVERY TO SUBCONTRACT.--NOTE THAT SIX PARTS SHOULD SHIP TOGETHER ON ONE PALLET.--ENSURE EACH PART IS CLEARLY IDENFIED WITH IT'S CORRESPONDING PART / SERIAL NUMBERS--Specification: PS483 Rev: H | 65678/7.0 -Sub:106 Op#:35 | PS483
| POLISH DATUM -A- SURFACE TO ACHIEVE 16 MICRO-INCH RA SURFACE FINISH--(REF. DRAWING SECTION VIEW E-E- ZONE C8)--DIMENSIONAL VERIFICATION RECORD AND CERTIFICATE OF CONFORMANCE REQUIRED WITH SHIPMENT--REFERENCE ROLLEIGH QUOTATION RQ-0286 DATED 15NOV04.--NOTE: A LIST OF MATERIALS AND COMPOUNDS THAT WILL BE USED TO PERFORM THE POLISHING MUST BE PROVIDED TO- AND APPROVED BY MTM PRIOR TO BEGINNING WORK.--Part Number: SE122-104-1A--Part Description: PORT 12A COVER ASSY--Specification: PS483 Rev: H--Specification: PS488 Rev: E--Dimensional Report: --Certificate of Conformance: --Material Type: 316L SST | 65678/7.0 -Sub:106 Op#:40 | PS483 / PS488 |  | Certificate of Conformance / Dimensional Report
| VISUAL INSPECT PART FOR HANDLING DAMAGE- ETC...--VERIFY SUBCONTRACTOR DOCUMENTATION--VERIFY FLATNESS HAS BEEN MAINTAINED--INSPECT POLISHED SURFACE FINISH--AUDIT MAGNETIC PERMEABILITY--RECORD IDC DATA--Part Number: SE122-104-1A--Part Description: PORT 12A COVER ASSY--Specification: PS483 Rev: H--Specification: PS487 Rev: E--Specification: PS484 Rev: D | 65678/7.0 -Sub:106 Op#:50 | PS483 / PS484 / PS487 |  | / IDC:3
| N/C PROGRAMMING FOR PARENT OPERATION SEQUENCE REQUIREMENTS | 65678/7.0 -Sub:109 Op#:10
| RECEIVE AND VERIFY CATALOG COMPONENT PER MTM PURCHASE ORDER REQUIREMENTS.--AUDIT SURFACE FINISH AND MAGNETIC PERMEABILITY. RECORD IDC DATA--Specification: PS483 Rev: H--Specification: PS484 Rev: D--Specification: PS487 Rev: E | 65678/7.0 -Sub:110 Op#:10 | PS483 / PS484 / PS487 |  | Certificate of Conformance / Material Certification
| 401021 SPECIAL-DEL-SEAL CF HALF NIPPLE (SPECIAL LENGTH) | 65678/7.0 -Sub:110 Op#:10 Pc:10 |  |  | Certificate of Conformance / Material Certification
| RECEIVE AND INSPECT CUT SHAPE PER MTM PURCHASE ORDER REQUIREMENTS AND THE FOLLOWING:--DIMENSIONAL INSPECT PER PART DRAWING DIMENSIONS--VISUAL INSPECT BOTH SIDES OF THE PLATE SURFACES FOR PITS- POCK MARKS- GOUGES- OR VISIBLE IMPERFECTIONS.--IDENTIFY ALL VISIBLE IRREGULARITIES ON THE FACES OF THE PLATE.--INSPECT MATERIAL THICKNESS- MAGNETIC PERMEABILITY- AND AUDIT SURFACE FINISH--APPLY TRACE ID TAG AND ENSURE SERIALIZATION CODE IS INCLUDED AND CLEARLY LEDGIBLE--RECORD IDC DATA.----Part Number: SE122-019-1A BLANK--Specification: PS483 Rev: H--Specification: PS484 Rev: D--Specification: PS485 Rev: E--Specification: PS487 Rev: E--Specification: PS489 Rev: E--Specification: PS490 Rev: C--Map(s): BLANK PANEL DRAWING--Part Description: PORT 12A SEAL RETAINER BLANK | 65678/7.0 -Sub:107 Op#:10 | PS483 / PS484 / PS485 / PS487 / PS489 / PS490 |  | Material Certification
| SE122-019-1A BLANK-PORT 12A SEAL RETAINER BLANK | 65678/7.0 -Sub:107 Op#:10 Pc:10 |  |  | Certificate of Conformance / Material Certification
| SETUP ON FLAT SUB-PLATE--BOLT IN PLACE THROUGH PROVIDED HOLES--ALIGN AND CLAMP IN PLACE--N/C PERIMETER PROFILE PER DRAWING AND PROGRAM--N/C FACE MILL TO THICKNESS PER DRAWING AND PROGRAM--DRILL THROUGH HOLES PER DRAWING (WILL C'BORE IN NEXT SETUP)--REMOVE AND SETUP INTO SUPPORT FIXTURE (SUPPORTING THE OUTSIDE PROFILE)--ALIGN AND CLAMP IN PLACE (THROUGH PART HOLES- AND TOE CLAMP FROM THE OUTSIDE AS NECESSARY).--ROUGH N/C TO REMOVE INNER DROP MATERIAL--FINISH N/C THE INNER PROFILE PER DRAWING AND PROGRAM--COUNTERBORE THE HOLES PER DRAWING AND PROGRAM--Specification: PS483 Rev: H--Part Number: SE122-019-1A--Part Description: PORT 12A SEAL RETAINER--Fixture: MTMFX-3083 Rev: --Material Type: 316L SST | 65678/7.0 -Sub:107 Op#:20 | PS483 |  | / IDC:10
| INSPECTION (ON MACHINE) IN RESTRAINED CONDITION--VERIFY PREVIOUS SEQUENCE IDCs--INSPECT MAGNETIC PERMEABILITY AND RECORD IDC DATA--Part Number: SE122-019-1A--Part Description: PORT 12A SEAL RETAINER--Specification: PS483 Rev: H--Specification: PS484 Rev: D | 65678/7.0 -Sub:107 Op#:30 | PS483 / PS484 |  | / IDC:1
| DEBURR AND CLEANUP--Specification: PS483 Rev: H | 65678/7.0 -Sub:107 Op#:40 | PS483
| N/C PROGRAMMING FOR PARENT OPERATION SEQUENCE REQUIREMENTS | 65678/7.0 -Sub:111 Op#:10
| RECEIVE AND VISUAL INSPECT CATALOG COMPONENT(S) PER MTM PURCHASE ORDER REQUIREMENTS--NOTIFY ENGINEERING (DOUG McCORKLE) UPON RECEIPT--Part Number: SE120-004-42--Part Description: VITON O-RING | 65678/7.0 -Sub:108 Op#:10 |  |  | Certificate of Conformance / Material Certification
| SE120-004-42-O-RING- VITON | 65678/7.0 -Sub:108 Op#:10 Pc:10 |  |  | Certificate of Conformance / Material Certification
| RECEIVE AND VISUAL INSPECT CATALOG COMPONENT(S) PER MTM PURCHASE ORDER REQUIREMENTS--NOTIFY ENGINEERING (DOUG McCORKLE) UPON RECEIPT--Part Number: SE120-004-47--Part Description: SEAL RETAINER SCREW | 65678/7.0 -Sub:112 Op#:10 |  |  | Material Certification
| 98164A133-BHCS 316SST #8-32UNC-3A X 0.25- LONG | 65678/7.0 -Sub:112 Op#:10 Pc:10 |  |  | Certificate of Conformance / Material Certification
| TRIM- FIT AND POSITION THE PANELS TO THE BUILD FIXTURE (MAINTAIN FLUSH FIT TO 0.188- MAX GAP). DURING INITIAL FITTING- ENSURE THE EDGES PROTRUDE AT LEAST 0.125- BEYOND THE FIXTURE FACE.--CLEAN THE WELD JOINTS AND TACK WELD PANELS TO THE FIXTURE AND EACH OTHER.--TEAM LEADER VISUAL INSPECT WELD JOINT (IN TACK WELDED CONDITION)--Part Number: SE120-004 PORT 12B--Part Description: PORT 12B SUB-ASSEMBLY--Specification: PS480 Rev: D--Specification: PS483 Rev: H--Specification: PS484 Rev: D--Specification: PS485 Rev: E--Specification: PS487 Rev: E--Specification: PS491 Rev: D--Fixture: MTMFX-3067 Rev: 0A | 65678/7.0 -Sub:3 Op#:10 | PS480 / PS483 / PS484 / PS485 / PS487 / PS491 |  | / WPS:1 - WPS390-PPPL Rev:1
| IN-PROCESS PROFILE INSPECTION--INSPECT THE ENTIRE PART PROFILE AND RECORD IDC DATA--Part Number: SE120-004 PORT 12B--Part Description: PORT 12B SUB-ASSEMBLY--Specification: PS483 Rev: H--Specification: PS482 | 65678/7.0 -Sub:3 Op#:20 | PS482 / PS483
| WELD AND VISUAL INSPECT THE TWO SIDE PANEL STRUCTURAL WELD JOINTS COMPLETE--TRIM THE FLANGE END FLUSH WITH THE ADJACENT FIXTURE SURFACE AND PREP FOR INSTALLING AND FITTING THE FLANGE.--Part Number: SE120-004 PORT 12B--Part Description: PORT 12B SUB-ASSEMBLY--Specification: PS480 Rev: D--Specification: PS483 Rev: H--Specification: PS484 Rev: D--Specification: PS485 Rev: E--Specification: PS487 Rev: E--Specification: PS491 Rev: D | 65678/7.0 -Sub:3 Op#:30 | PS480 / PS483 / PS484 / PS485 / PS487 / PS491 |  | / IDC:4 / WPS:1 - WPS390-PPPL Rev:1
| POSITION AND WELD THE FLANGE IN PLACE PER DRAWING--NOTE: AFTER THE EXTERIOR COVER PASS IS COMPLETED (AND INSPECTED)- BLEND SMOOTH (AS NECESSARY) AND WELD THE EXTERIOR FILLETS (SKIP WELDS)--Part Number: SE120-004 PORT 12B--Part Description: PORT 12B SUB-ASSEMBLY--Specification: PS480 Rev: D--Specification: PS483 Rev: H--Specification: PS484 Rev: D--Specification: PS485 Rev: E--Specification: PS487 Rev: E--Specification: PS490 Rev: C--Specification: PS491 Rev: D | 65678/7.0 -Sub:3 Op#:40 | PS480 / PS483 / PS484 / PS485 / PS487 / PS490 / PS491 |  | / IDC:3 / WPS:1 - WPS390-PPPL Rev:1
| IN-PROCESS PROFILE INSPECTION--INSPECT PROFILE IN THE APPLIED WELD ZONE AREAS AND RECORD IDC DATA--Part Number: SE120-004 PORT 12B--Part Description: PORT 12B SUB-ASSEMBLY--Specification: PS483 Rev: H--Specification: PS482 | 65678/7.0 -Sub:3 Op#:50 | PS482 / PS483
| REMOVE FROM FIXTURE- CLEANUP- AND LAYOUT FOR X-RAY--INSTALL AND WELD MACHINING SUPPORT STRUCTURES--Part Number: SE120-004 PORT 12B--Part Description: PORT 12B SUB-ASSEMBLY--Specification: PS481 Rev: D--Specification: PS483 Rev: H--Specification: PS491 Rev: D--Additional Drawing: MYLAR | 65678/7.0 -Sub:3 Op#:60 | PS481 / PS483 / PS491
| RADIOGRAPHIC INSPECT (LOCATIONS IDENTIFIED ON PART) (DOUBLE LOAD FILM) PER THE FOLLOWING:--Part Number: SE120-004 PORT 12B--Part Description: PORT 21B SUB-ASSEMBLY--Specification: PS481 Rev: D--Specification: PS483 Rev: H--MTM NDT Cert: --Material Type: INCONEL 625--Material Thickness: 1/2---Specification: 20.A.100 Rev: 2--Specification: ASME SECT V- ARTICLE 2--Specification: ASME SECT VIII-DIV 1-UW-51--Map(s): X-RAY MAP Rev: | 65678/7.0 -Sub:3 Op#:70 | 20.A.100 / ASME SECT V- ARTICLE 2 / ASME SECT VIII-DIV 1-UW-51 / PS481 / PS483 |  | MTM NDT Cert / Map(s)
| SETUP WITH THE FLANGE FACING THE SPINDLE--LEVEL TO THE SIDEWALL SURFACES--INDICATE THE FLANGE FACE / VERIFY STOCK AND ALIGNMENT--CLAMP IN PLACE (NOTE THAT CLAMPING PROVISIONS WILL BE TACK WELDED TO THE OUTSIDE SURFACES OF THE PORT SIDEWALLS AS NECESSARY TO SUPPORT THE STRUCTURE.--N/C MACHINE THE FLANGE FACE- GROOVE- AND HOLES PER DRAWING AND PROGRAM.--NOTE THAT THE 16 & 63 RA MICRO-INCH SURFACE FINISHES WILL BE POLISHED LATER.--NOTIFY Q/A PRIOR TO REMOVING.--Part Number: SE120-004 PORT 12B--Part Description: PORT 12B SUB-ASSEMBLY--Specification: PS483 Rev: H--Additional Drawing: SE120-004 Rev: 0--Material Type: 316 SST | 65678/7.0 -Sub:3 Op#:80 | PS483 |  | / IDC:12
| INSPECT ON MACHINE AND VERIFY PREVIOUS SEQUENCE IDCS--AUDIT MAGNETIC PERMEABILITY AND RECORD IDC--Part Number: SE120-004 PORT 12B--Part Description: PORT 12B SUB-ASSEMBLY--Specification: PS483 Rev: H--Additional Drawing: SE122-072 Rev: 0--Specification: PS484 Rev: D | 65678/7.0 -Sub:3 Op#:90 | PS483 / PS484
| DEBURR AND CLEANUP--Part Number: SE120-004 PORT 12B--Part Description: PORT 12B SUB-ASSEMBLY--Specification: PS483 Rev: H | 65678/7.0 -Sub:3 Op#:100 | PS483
| TRIM LENGTH PER PROVIDED MYLAR (NOTE THAT THE MYLAR TRIM LINE INCLUDES EXCESS STOCK FOR FITTING AND TRIMMING THE PORT EXTENSION TO THE VESSEL WALL)--GRIND / BLEND ALL INTERIOR WELDS FLUSH--POLISH INTERIOR AND FLANGE FACE TO A 32 MICRO-INCH RA SURFACE FINISH--CREATE I.D. TAG- POSITION AND TACK WELD IN PLACE--CLEAN AND PROTECT PART--Part Number: SE120-004 PORT 12B--Part Description: PORT 12B SUB-ASSEMBLY--Specification: PS483 Rev: H--Specification: PS485 Rev: E--Specification: PS487 Rev: E--Specification: PS490 Rev: C--Specification: PS491 Rev: D--Specification: PS480 Rev: D | 65678/7.0 -Sub:3 Op#:110 | PS480 / PS483 / PS485 / PS487 / PS490 / PS491
| WRAP THE PART WITH POLYETHYLENE FOAM AND SHEET AND PALLETIZE FOR DELIVERY TO SUBCONTRACT.--ENSURE EACH PART IS CLEARLY IDENFIED WITH IT'S CORRESPONDING PART / SERIAL NUMBERS--Specification: PS483 Rev: H | 65678/7.0 -Sub:3 Op#:114 | PS483
| POLISH THE BOTTOM OF THE GROOVE TO ACHIEVE A 16 MICRO-INCH RA SURFACE FINISH--POLISH THE SIDES OF THE GROOVE TO ACHIEVE A 63 MICRO-INCH RA SURFACE FINISH--DIMENSIONAL VERIFICATION RECORD AND CERTIFICATE OF CONFORMANCE REQUIRED WITH SHIPMENT--REFERENCE ROLLEIGH QUOTATION RQ-0281 DATED 09NOV04.--Part Number: SE122-018-1B--Part Description: PORT 12B FLANGE--Specification: PS483 Rev: H--Specification: PS488 Rev: E--Dimensional Report: --Certificate of Conformance: --Material Type: 316L SST | 65678/7.0 -Sub:3 Op#:116 | PS483 / PS488 |  | Certificate of Conformance / Dimensional Report
| VISUAL INSPECT PART FOR HANDLING DAMAGE- ETC...--VERIFY SUBCONTRACTOR DOCUMENTATION--VERIFY FLATNESS HAS BEEN MAINTAINED--INSPECT GROOVE DIMENSIONAL FEATURES--INSPECT GROOVE SURFACE FINISH (SIDES AND BOTTOM)--RECORD IDC DATA--Part Number: SE122-018-1B--Part Description: PORT 12B FLANGE--Specification: PS483 Rev: H--Specification: PS487 Rev: E | 65678/7.0 -Sub:3 Op#:118 | PS483 / PS487 |  | / IDC:5
| FINAL PORT EXTENSION SUB-ASSEMBLY INSPECTION--VERIFY THE FOLLOWING CHARACTERISTICS:--PROFILE--MATERIAL THICKNESS--SUFACE FINISH--MAGNETIC PERMEABILITY--CLEANLINESS--Part Number: SE120-004 PORT 12B--Part Description: PORT 12B SUB-ASSEMBLY--Specification: PS482--Specification: PS483 Rev: H--Specification: PS484 Rev: D--Specification: PS485 Rev: E--Specification: PS487 Rev: E--Specification: PS490 Rev: C--Map(s): INSPECTION MAP | 65678/7.0 -Sub:3 Op#:120 | PS482 / PS483 / PS484 / PS485 / PS487 / PS490 |  | / IDC:7
| TEMPORARY ASSEMBLE THE SEAL RETAINER- SEALS- AND COVER PLATE PER DRAWING (BOLTS ONLY REQUIRE TO BE TIGHT ENOUGH TO ENSURE THE COVER IS FIRMLY IN PLACE AND WILL NOT MOVE DURING HANDLING AND FITTING OF THE PORT EXTENSION SUB-ASSEMBLY TO THE VESSEL WALL)--WRAP THE PERIMETER OF THE FLANGE AND COVER WITH STRETCH WRAP.--SEAL THE OPEN END AND EXPOSED THREADED FLANGE HOLES TO ENSURE CLEANLINESS IS MAINTAINED.--Part Number: SE120-004 PORT 12B--Part Description: PORT 12B SUB-ASSEMBLY--Specification: PS483 Rev: H--Specification: PS486 | 65678/7.0 -Sub:3 Op#:130 | PS483 / PS486
| RECEIVE AND INSPECT CUT SHAPE PER MTM PURCHASE ORDER REQUIREMENTS AND THE FOLLOWING:--DIMENSIONAL INSPECT PER PART DRAWING DIMENSIONS--VISUAL INSPECT BOTH SIDES OF THE PLATE SURFACES FOR PITS- POCK MARKS- GOUGES- OR IMPERFECTIONS GREATER THAN 0.03-.--IDENTIFY ALL VISIBLE IRREGULARITIES ON THE FACES OF THE PLATE.--IDENTIFY INTERIOR / EXTERIOR SURFACE IF NECESSARY (NOTE THAT THE CRITICAL INSIDE PART SURFACE WILL ALWAYS BE FACING UP WITHIN THE ENGINEERING GEOMETRY) (APPROXIMATE MARKING LOCATION PROVIDED ON DETAIL DRAWING)--APPLY TRACE ID TAG AND ENSURE SERIALIZATION CODE IS INCLUDED AND CLEARLY LEDGIBLE--RECORD IDC DATA.----Part Number: SE120-004 12B SW LR BLANK--Specification: PS483 Rev: H--Specification: PS484 Rev: D--Specification: PS485 Rev: E--Specification: PS487 Rev: E--Specification: PS489 Rev: E--Specification: PS490 Rev: C--Part Description: PORT 12B SIDEWALL BLANK--Map(s): FLAT BLANK DRAWING | 65678/7.0 -Sub:113 Op#:10 | PS483 / PS484 / PS485 / PS487 / PS489 / PS490 |  | Material Certification
| SE120-004 12B SW LR BLANK-PORT 12B SW LR FLAT BLANK | 65678/7.0 -Sub:113 Op#:10 Pc:10 |  |  | Certificate of Conformance / Material Certification
| FORM SIDEWALLS PER DRAWING AND TO FIT THE PROFILE OF FIXTURE AS FOLLOWS:--WHEN THE FORMED PANEL IS -BEST FIT- TO THE FIXTURE THEIR MUST BE A MAXIMUM GAP OF 0.125- BETWEEN THE FIXTURE PROFILE AND PANEL SURFACE- AND THE EDGES OF THE PART MUST PROTRUDE BEYOND THE ADJACENT FIXTURE FACES AT LEAST 0.25-.--NOTE THAT THE SURFACE IDENTIFIED AS -INSIDE- IS TO BE THE CONCAVE OR INWARD SURFACE AFTER FORMING.--100% DIMENSIONAL VERIFICATION AND CERTIFICATE OF COMPLIANCE TO PURCHASE ORDER SPECIFICATIONS IS REQUIRED WITH SHIPMENT.--MATING SURFACES OF FINISH FORMED ADJOINING PANELS MUST BE CONTROLLED (MATCHED SETS) WITHIN 0.03- OF EACH OTHER TO PROVIDE ACCURATE ALIGNMENT DURING FITTING AND WELDING BY MTM.--Specification: PS483 Rev: H--Part Number: SE120-004 12B SW LR--Part Description: PORT 12B SIDEWALL LARGE RADIUS--Dimensional Report: DIMENSIONAL REPORT--Certificate of Conformance: --Material Type: INCONEL 625--Material Thickness: 0.5---Specification: PS488 Rev: E--Fixture: ????? | 65678/7.0 -Sub:113 Op#:20 | PS483 / PS488 |  | Certificate of Conformance / Dimensional Report
| RECEIVE AND INSPECT FORMED PANELS AS FOLLOWS:--DIMENSIONAL INSPECT PART TO FIXTURE BY VERIFYING PART TO FIXTURE GAP- AND EXCESS TRIM ALLOWANCE EXISTS WHERE NECESSARY.--AUDIT MATERIAL THICKNESS (KEY ON AREAS WHICH RECEIVED A HIGH DEGREE OF FORMING)--VISUAL INSPECT THE ENTIRE SURFACE FINISH--AUDIT SURFACE FINISH WITH GAGE--AUDIT MAGNETIC PERMEABILITY--ENSURE MATING SURFACES OF FORMED ADJOINING PANELS ARE CONTROLLED (MATCHED SETS) WITHIN 0.03- OF EACH OTHER TO PROVIDE ACCURATE ALIGNMENT DURING FITTING AND WELDING.--RECORD IDC DATA--Part Number: SE120-004 12B SW LR--Part Description: PORT 12B SIDEWALL LARGE RADIUS--Specification: PS483 Rev: H--Specification: PS484 Rev: D--Specification: PS485 Rev: E--Specification: PS487 Rev: E--Fixture: MTMFX-3060 | 65678/7.0 -Sub:113 Op#:30 | PS483 / PS484 / PS485 / PS487
| POLISH THE INTERIOR SUFACE TO A 32 MICRO-INCH SURFACE FINISH (LESS TRIM / WELD / HEAT AFFECTED ZONES)--Part Number: SE120-004 12B SW LR--Part Description: PORT 12B SIDEWALL LARGE RADIUS--Specification: PS483 Rev: H--Specification: PS487 Rev: E | 65678/7.0 -Sub:113 Op#:40 | PS483 / PS487
| RECEIVE AND INSPECT CUT SHAPE PER MTM PURCHASE ORDER REQUIREMENTS AND THE FOLLOWING:--DIMENSIONAL INSPECT PER PART DRAWING DIMENSIONS--VISUAL INSPECT BOTH SIDES OF THE PLATE SURFACES FOR PITS- POCK MARKS- GOUGES- OR IMPERFECTIONS GREATER THAN 0.03-.--IDENTIFY ALL VISIBLE IRREGULARITIES ON THE FACES OF THE PLATE.--IDENTIFY INTERIOR / EXTERIOR SURFACE IF NECESSARY (NOTE THAT THE CRITICAL INSIDE PART SURFACE WILL ALWAYS BE FACING UP WITHIN THE ENGINEERING GEOMETRY) (APPROXIMATE MARKING LOCATION PROVIDED ON DETAIL DRAWING)--APPLY TRACE ID TAG AND ENSURE SERIALIZATION CODE IS INCLUDED AND CLEARLY LEDGIBLE--RECORD IDC DATA.----Part Number: SE120-004 12B SW SR BLANK--Specification: PS483 Rev: H--Specification: PS484 Rev: D--Specification: PS485 Rev: E--Specification: PS487 Rev: E--Specification: PS489 Rev: E--Specification: PS490 Rev: C--Part Description: PORT 12B SIDEWALL BLANK--Map(s): FLAT BLANK DRAWING | 65678/7.0 -Sub:114 Op#:10 | PS483 / PS484 / PS485 / PS487 / PS489 / PS490 |  | Material Certification
| SE120-004 12B SW SR BLANK-PORT 12B SW SR FLAT BLANK | 65678/7.0 -Sub:114 Op#:10 Pc:10 |  |  | Certificate of Conformance / Material Certification
| FORM SIDEWALLS PER DRAWING AND TO FIT THE PROFILE OF FIXTURE AS FOLLOWS:--WHEN THE FORMED PANEL IS -BEST FIT- TO THE FIXTURE THEIR MUST BE A MAXIMUM GAP OF 0.125- BETWEEN THE FIXTURE PROFILE AND PANEL SURFACE- AND THE EDGES OF THE PART MUST PROTRUDE BEYOND THE ADJACENT FIXTURE FACES AT LEAST 0.25-.--NOTE THAT THE SURFACE IDENTIFIED AS -INSIDE- IS TO BE THE CONCAVE OR INWARD SURFACE AFTER FORMING.--100% DIMENSIONAL VERIFICATION AND CERTIFICATE OF COMPLIANCE TO PURCHASE ORDER SPECIFICATIONS IS REQUIRED WITH SHIPMENT.--MATING SURFACES OF FINISH FORMED ADJOINING PANELS MUST BE CONTROLLED (MATCHED SETS) WITHIN 0.03- OF EACH OTHER TO PROVIDE ACCURATE ALIGNMENT DURING FITTING AND WELDING BY MTM.--Specification: PS483 Rev: H--Part Number: SE120-004 12B SW SR--Part Description: PORT 12B SIDEWALL SMALL RADIUS--Dimensional Report: DIMENSIONAL REPORT--Certificate of Conformance: --Material Type: INCONEL 625--Material Thickness: 0.5---Specification: PS488 Rev: E--Fixture: ????? | 65678/7.0 -Sub:114 Op#:20 | PS483 / PS488 |  | Certificate of Conformance / Dimensional Report
| RECEIVE AND INSPECT FORMED PANELS AS FOLLOWS:--DIMENSIONAL INSPECT PART TO FIXTURE BY VERIFYING PART TO FIXTURE GAP- AND EXCESS TRIM ALLOWANCE EXISTS WHERE NECESSARY.--AUDIT MATERIAL THICKNESS (KEY ON AREAS WHICH RECEIVED A HIGH DEGREE OF FORMING)--VISUAL INSPECT THE ENTIRE SURFACE FINISH--AUDIT SURFACE FINISH WITH GAGE--AUDIT MAGNETIC PERMEABILITY--ENSURE MATING SURFACES OF FORMED ADJOINING PANELS ARE CONTROLLED (MATCHED SETS) WITHIN 0.03- OF EACH OTHER TO PROVIDE ACCURATE ALIGNMENT DURING FITTING AND WELDING.--RECORD IDC DATA--Part Number: SE120-004 12B SW SR--Part Description: PORT 12B SIDEWALL SMALL RADIUS--Specification: PS483 Rev: H--Specification: PS484 Rev: D--Specification: PS485 Rev: E--Specification: PS487 Rev: E--Fixture: MTMFX-3060 | 65678/7.0 -Sub:114 Op#:30 | PS483 / PS484 / PS485 / PS487
| POLISH THE INTERIOR SUFACE TO A 32 MICRO-INCH SURFACE FINISH (LESS TRIM / WELD / HEAT AFFECTED ZONES)--Part Number: SE120-004 12B SW SR--Part Description: PORT 12B SIDEWALL SMALL RADIUS--Specification: PS483 Rev: H--Specification: PS487 Rev: E | 65678/7.0 -Sub:114 Op#:40 | PS483 / PS487
| RECEIVE AND INSPECT CUT SHAPE PER MTM PURCHASE ORDER REQUIREMENTS AND THE FOLLOWING:--DIMENSIONAL INSPECT PER PART DRAWING DIMENSIONS (plus aprx 0.25- stock on all surfaces)--VISUAL INSPECT BOTH SIDES OF THE PLATE SURFACES FOR PITS- POCK MARKS- GOUGES- OR IMPERFECTIONS GREATER THAN 0.03-.--IDENTIFY ALL VISIBLE IRREGULARITIES ON THE FACES OF THE PLATE.--IDENTIFY INTERIOR / EXTERIOR SURFACE IF NECESSARY (NOTE THAT THE CRITICAL INSIDE PART SURFACE WILL ALWAYS BE FACING UP WITHIN THE ENGINEERING GEOMETRY) (APPROXIMATE MARKING LOCATION PROVIDED ON DETAIL DRAWING)--APPLY TRACE ID TAG AND ENSURE SERIALIZATION CODE IS INCLUDED AND CLEARLY LEDGIBLE--RECORD IDC DATA.--Part Number: SE122-018-1B BLANK--Part Description: PORT 12B FLANGE BLANK--Specification: PS483 Rev: H--Specification: PS484 Rev: D--Specification: PS485 Rev: E--Specification: PS487 Rev: E--Specification: PS489 Rev: E--Specification: PS490 Rev: C--Material Certification: --Map(s): BLANK PANEL DRAWING Rev: | 65678/7.0 -Sub:115 Op#:10 | PS483 / PS484 / PS485 / PS487 / PS489 / PS490 |  | Material Certification
| SE122-018-1B BLANK-NCSX VVSA PORT 12B FLANGE BLANK | 65678/7.0 -Sub:115 Op#:10 Pc:10 |  |  | Certificate of Conformance / Material Certification
| SETUP AND FACE ONE SIDE TO MINIMUM CLEANUP--N/C INSIDE AND OUTSIDE PERIMETERS TO FINISH PER DRAWING AND PROGRAM--NOTIFY Q/A FOR DIMENSIONAL VERIFICATION PRIOR TO REMOVING.--RECORD IDC DATA--Part Number: SE122-018-1B--Part Description: PORT 12B FLANGE--Specification: PS483 Rev: H--Material Type: 316L SST | 65678/7.0 -Sub:115 Op#:20 | PS483 |  | / IDC:5
| INSPECT ON MACHINE.--VERIFY PREVIOUS SEQUENCE IDCS--Specification: PS483 Rev: H | 65678/7.0 -Sub:115 Op#:30 | PS483
| DEBURR AND CLEANUP--Specification: PS483 Rev: H | 65678/7.0 -Sub:115 Op#:40 | PS483
| N/C PROGRAMMING FOR PARENT OPERATION SEQUENCE REQUIREMENTS | 65678/7.0 -Sub:116 Op#:10
| RECEIVE AND INSPECT CUT SHAPE PER MTM PURCHASE ORDER REQUIREMENTS AND THE FOLLOWING:--DIMENSIONAL INSPECT PER PART DRAWING DIMENSIONS (plus aprx 0.25- stock on all surfaces)--VISUAL INSPECT BOTH SIDES OF THE PLATE SURFACES FOR PITS- POCK MARKS- GOUGES- OR IMPERFECTIONS GREATER THAN 0.03-.--IDENTIFY ALL VISIBLE IRREGULARITIES ON THE FACES OF THE PLATE.--IDENTIFY INTERIOR / EXTERIOR SURFACE IF NECESSARY (NOTE THAT THE CRITICAL INSIDE PART SURFACE WILL ALWAYS BE FACING UP WITHIN THE ENGINEERING GEOMETRY) (APPROXIMATE MARKING LOCATION PROVIDED ON DETAIL DRAWING)--APPLY TRACE ID TAG AND ENSURE SERIALIZATION CODE IS INCLUDED AND CLEARLY LEDGIBLE--RECORD IDC DATA.----Part Number: SE122-104-1B BLANK--Specification: PS483 Rev: H--Specification: PS484 Rev: D--Specification: PS485 Rev: E--Specification: PS487 Rev: E--Specification: PS489 Rev: E--Specification: PS490 Rev: C--Part Description: PORT 12B COVER BLANK--Map(s): BLANK PANEL DRAWING Rev: | 65678/7.0 -Sub:117 Op#:10 | PS483 / PS484 / PS485 / PS487 / PS489 / PS490 |  | Material Certification
| SE122-104-1B BLANK-PORT 12B COVER BLANK | 65678/7.0 -Sub:117 Op#:10 Pc:10 |  |  | Certificate of Conformance / Material Certification
| SETUP AND FACE ONE SIDE TO CLEANUP--N/C PERIMETER TO FINISH PER DRAWING AND PROGRAM--INSTALL ALL HOLES OBTAINABLE FROM THIS SETUP--INVERT- REPOSITION AND CLAMP.--FACE TO BRING IN THICKNESS PER DRAWING AND PROGRAM (NOTE FINISH REQUIREMENTS- PART WILL BE POLISHED TO A 16 MICRO-INCH SURFACE FINISH AFTER MACHINING)--DRILL DIA. 0.125- HOLES PER DRAWING AND PROGRAM--NOTIFY Q/A FOR DIMENSIONAL VERIFICATION PRIOR TO REMOVING FROM EACH SETUP FOR DIMENSINOAL VERIFICATION--RECORD IDC DATA--Part Number: SE122-104-1B--Part Description: PORT 12B COVER ASSY--Specification: PS483 Rev: H--Material Type: 316L SST | 65678/7.0 -Sub:117 Op#:20 | PS483 |  | / IDC:13
| INSPECT ON MACHINE AND VERIFY PREVIOUS SEQUENCE IDC DATA.--AUDIT MAGNETIC PERMEABILITY AND RECORD IDC DATA--Part Number: SE122-104-1B--Part Description: PORT 12B COVER ASSY--Specification: PS483 Rev: H--Specification: PS487 Rev: E--Specification: PS484 Rev: D | 65678/7.0 -Sub:117 Op#:22 | PS483 / PS484 / PS487
| DEBURR AND CLEANUP--Specification: PS483 Rev: H | 65678/7.0 -Sub:117 Op#:25 | PS483
| POSITION AND WELD THE CF HALF NIPPLE IN PLACE PER DRAWING AND WPS--Part Number: SE122-104-1B--Part Description: PORT 12B COVER ASSY--Specification: PS480 Rev: D--Specification: PS483 Rev: H--Specification: PS484 Rev: D--Specification: PS485 Rev: E--Specification: PS487 Rev: E--Specification: PS490 Rev: C--Specification: PS491 Rev: D | 65678/7.0 -Sub:117 Op#:30 | PS480 / PS483 / PS484 / PS485 / PS487 / PS490 / PS491 |  | / IDC:2 / WPS:1 - Rev:
| WRAP THE PART WITH POLYETHYLENE FOAM AND SHEET AND PALLETIZE FOR DELIVERY TO SUBCONTRACT.--NOTE THAT SIX PARTS SHOULD SHIP TOGETHER ON ONE PALLET.--ENSURE EACH PART IS CLEARLY IDENFIED WITH IT'S CORRESPONDING PART / SERIAL NUMBERS--Specification: PS483 Rev: H | 65678/7.0 -Sub:117 Op#:35 | PS483
| POLISH DATUM -A- SURFACE TO ACHIEVE 16 MICRO-INCH RA SURFACE FINISH--(REF. DRAWING SECTION VIEW E-E- ZONE C8)--DIMENSIONAL VERIFICATION RECORD AND CERTIFICATE OF CONFORMANCE REQUIRED WITH SHIPMENT--REFERENCE ROLLEIGH QUOTATION RQ-0286 DATED 15NOV04.--NOTE: A LIST OF MATERIALS AND COMPOUNDS THAT WILL BE USED TO PERFORM THE POLISHING MUST BE PROVIDED TO- AND APPROVED BY MTM PRIOR TO BEGINNING WORK.--Part Number: SE122-104-1B--Part Description: PORT 12B COVER ASSY--Specification: PS483 Rev: H--Specification: PS488 Rev: E--Dimensional Report: --Certificate of Conformance: --Material Type: 316L SST | 65678/7.0 -Sub:117 Op#:40 | PS483 / PS488 |  | Certificate of Conformance / Dimensional Report
| VISUAL INSPECT PART FOR HANDLING DAMAGE- ETC...--VERIFY SUBCONTRACTOR DOCUMENTATION--VERIFY FLATNESS HAS BEEN MAINTAINED--INSPECT POLISHED SURFACE FINISH--AUDIT MAGNETIC PERMEABILITY--RECORD IDC DATA--Part Number: SE122-104-1B--Part Description: PORT 12B COVER ASSY--Specification: PS483 Rev: H--Specification: PS487 Rev: E--Specification: PS484 Rev: D | 65678/7.0 -Sub:117 Op#:50 | PS483 / PS484 / PS487 |  | / IDC:3
| N/C PROGRAMMING FOR PARENT OPERATION SEQUENCE REQUIREMENTS | 65678/7.0 -Sub:118 Op#:10
| RECEIVE AND VERIFY CATALOG COMPONENT PER MTM PURCHASE ORDER REQUIREMENTS.--AUDIT SURFACE FINISH AND MAGNETIC PERMEABILITY. RECORD IDC DATA--Specification: PS483 Rev: H--Specification: PS484 Rev: D--Specification: PS487 Rev: E | 65678/7.0 -Sub:119 Op#:10 | PS483 / PS484 / PS487 |  | Certificate of Conformance / Material Certification
| 401021 SPECIAL-DEL-SEAL CF HALF NIPPLE (SPECIAL LENGTH) | 65678/7.0 -Sub:119 Op#:10 Pc:10 |  |  | Certificate of Conformance / Material Certification
| RECEIVE AND INSPECT CUT SHAPE PER MTM PURCHASE ORDER REQUIREMENTS AND THE FOLLOWING:--DIMENSIONAL INSPECT PER PART DRAWING DIMENSIONS--VISUAL INSPECT BOTH SIDES OF THE PLATE SURFACES FOR PITS- POCK MARKS- GOUGES- OR VISIBLE IMPERFECTIONS.--IDENTIFY ALL VISIBLE IRREGULARITIES ON THE FACES OF THE PLATE.--INSPECT MATERIAL THICKNESS- MAGNETIC PERMEABILITY- AND AUDIT SURFACE FINISH--APPLY TRACE ID TAG AND ENSURE SERIALIZATION CODE IS INCLUDED AND CLEARLY LEDGIBLE--RECORD IDC DATA.----Part Number: SE122-019-1B BLANK--Specification: PS483 Rev: H--Specification: PS484 Rev: D--Specification: PS485 Rev: E--Specification: PS487 Rev: E--Specification: PS489 Rev: E--Specification: PS490 Rev: C--Map(s): BLANK PANEL DRAWING--Part Description: PORT 12B SEAL RETAINER BLANK | 65678/7.0 -Sub:120 Op#:10 | PS483 / PS484 / PS485 / PS487 / PS489 / PS490 |  | Material Certification
| SE122-019-1B BLANK-PORT 12B SEAL RETAINER BLANK | 65678/7.0 -Sub:120 Op#:10 Pc:10 |  |  | Certificate of Conformance / Material Certification
| SETUP ON FLAT SUB-PLATE--BOLT IN PLACE THROUGH PROVIDED HOLES--ALIGN AND CLAMP IN PLACE--N/C PERIMETER PROFILE PER DRAWING AND PROGRAM--N/C FACE MILL TO THICKNESS PER DRAWING AND PROGRAM--DRILL THROUGH HOLES PER DRAWING (WILL C'BORE IN NEXT SETUP)--REMOVE AND SETUP INTO SUPPORT FIXTURE (SUPPORTING THE OUTSIDE PROFILE)--ALIGN AND CLAMP IN PLACE (THROUGH PART HOLES- AND TOE CLAMP FROM THE OUTSIDE AS NECESSARY).--ROUGH N/C TO REMOVE INNER DROP MATERIAL--FINISH N/C THE INNER PROFILE PER DRAWING AND PROGRAM--COUNTERBORE THE HOLES PER DRAWING AND PROGRAM--Specification: PS483 Rev: H--Part Number: SE122-019-1B--Part Description: PORT 12B SEAL RETAINER--Fixture: MTMFX-3083 Rev: --Material Type: 316L SST | 65678/7.0 -Sub:120 Op#:20 | PS483 |  | / IDC:10
| INSPECTION (ON MACHINE) IN RESTRAINED CONDITION--VERIFY PREVIOUS SEQUENCE IDCs--INSPECT MAGNETIC PERMEABILITY AND RECORD IDC DATA--Part Number: SE122-019-1B--Part Description: PORT 12B SEAL RETAINER--Specification: PS483 Rev: H--Specification: PS484 Rev: D | 65678/7.0 -Sub:120 Op#:30 | PS483 / PS484 |  | / IDC:1
| DEBURR AND CLEANUP--Specification: PS483 Rev: H | 65678/7.0 -Sub:120 Op#:40 | PS483
| N/C PROGRAMMING FOR PARENT OPERATION SEQUENCE REQUIREMENTS | 65678/7.0 -Sub:121 Op#:10
| RECEIVE AND VISUAL INSPECT CATALOG COMPONENT(S) PER MTM PURCHASE ORDER REQUIREMENTS--NOTIFY ENGINEERING (DOUG McCORKLE) UPON RECEIPT--Part Number: SE120-004-42--Part Description: VITON O-RING | 65678/7.0 -Sub:122 Op#:10 |  |  | Certificate of Conformance
| SE120-004-42-O-RING- VITON | 65678/7.0 -Sub:122 Op#:10 Pc:10 |  |  | Certificate of Conformance / Material Certification
| RECEIVE AND VISUAL INSPECT CATALOG COMPONENT(S) PER MTM PURCHASE ORDER REQUIREMENTS--NOTIFY ENGINEERING (DOUG McCORKLE) UPON RECEIPT--Part Number: SE120-004-47--Part Description: SEAL RETAINER SCREW | 65678/7.0 -Sub:123 Op#:10 |  |  | Material Certification
| 98164A133-BHCS 316SST #8-32UNC-3A X 0.25- LONG | 65678/7.0 -Sub:123 Op#:10 Pc:10 |  |  | Certificate of Conformance / Material Certification
| RECEIVE AND INSPECT CUT SHAPE PER MTM PURCHASE ORDER REQUIREMENTS AND THE FOLLOWING:--DIMENSIONAL INSPECT PER PART DRAWING DIMENSIONS--VISUAL INSPECT BOTH SIDES OF THE PLATE SURFACES FOR PITS- POCK MARKS- GOUGES- OR VISIBLE IMPERFECTIONS.--IDENTIFY ALL VISIBLE IRREGULARITIES ON THE FACES OF THE PLATE.--INSPECT MATERIAL THICKNESS- MAGNETIC PERMEABILITY- AND AUDIT SURFACE FINISH--APPLY TRACE ID TAG AND ENSURE SERIALIZATION CODE IS INCLUDED AND CLEARLY LEDGIBLE--PREPARE BLANK PANEL FOR FORMING--RECORD IDC DATA.----Part Number: SE122-004-20A BLANK--Specification: PS483 Rev: H--Specification: PS484 Rev: D--Specification: PS485 Rev: E--Specification: PS487 Rev: E--Specification: PS489 Rev: E--Specification: PS490 Rev: C--Map(s): BLANK PANEL DRAWING--Part Description: DOME A BLANK | 65678/7.0 -Sub:4 Op#:10 | PS483 / PS484 / PS485 / PS487 / PS489 / PS490 |  | Material Certification
| SE120-004-20A BLANK-VVSA DOME A FLAT BLANK MATERIAL | 65678/7.0 -Sub:4 Op#:10 Pc:10 |  |  | Certificate of Conformance / Material Certification
| RECEIVE AND INSPECT ELLIPTICAL HEAD PER DRAWING AND MTM PURCHASE ORDER REQUIREMENTS.--RECORD IDC DATA--Certificate of Conformance: --Dimensional Report: --Specification: PS483 Rev: H--Part Number: SE120-004-20A--Part Description: VVSA DOME A--Specification: PS488 Rev: E--Specification: PS484 Rev: D--Specification: PS485 Rev: E--Specification: PS487 Rev: E | 65678/7.0 -Sub:4 Op#:20 | PS483 / PS484 / PS485 / PS487 / PS488 |  | Certificate of Conformance / Dimensional Report
| SE120-004-20A-VVSA DOME A | 65678/7.0 -Sub:4 Op#:20 Pc:10 |  |  | Certificate of Conformance / Material Certification
| INSTALL THE DOME ONTO A BASE SUPPORT STRUCTURE. LEVEL- BRACE- AND LAYOUT FOR MACHINING.--Q/A LASER TRACKER ASSIT POSITIONING AND LAYOUT.--Specification: PS483 Rev: H--Part Number: SE120-004-20A--Part Description: VVSA DOME A--Specification: PS491 Rev: D | 65678/7.0 -Sub:4 Op#:30 | PS483 / PS491
| SETUP- INDICATE DIAMETER AND LEVEL TO FIXTURE.--N/C PROFILE GEOMETRY PER PROGRAM (leaves 1- excess stock from finish).--Specification: PS483 Rev: H--Part Number: SE120-004-20A--Part Description: VVSA DOME A | 65678/7.0 -Sub:4 Op#:40 | PS483
| VERIFY CUT PROFILE GEOMETRY--Specification: PS483 Rev: H | 65678/7.0 -Sub:4 Op#:50 | PS483
| REMOVE FROM SUPPORT STRUCTURE--DEBURR AND CLEANUP--POLISH THE INTERIOR TO A 32 MICRO-INCH RA SURFACE FINISH--PREPARE FOR FITTING / INSTALLATION--Specification: PS483 Rev: H--Part Number: SE120-004-20A--Part Description: VVSA DOME A | 65678/7.0 -Sub:4 Op#:60 | PS483
| N/C PROGRAMMING FOR PARENT OPERATION SEQUENCE REQUIREMENTS | 65678/7.0 -Sub:170 Op#:10
| PREP- FIT- ASSEMBLE- WELD AND VISUAL INSPECT THE CF FLANGE TO ONE END OF THE TUBE/PIPE PER DRAWING AND WPS.--BLEND THE INTRIOR EDGES PER DRAWING.--TOUCH UP THE INTERIOR AS NECESSARY TO RE-PRODUCE THE 32 MICRO-INCH RA SURFACE FINISH REQUIREMENT WITHIN THE APPROXIMATE FINISH PART AREA (PART HAS EXCESS TRIM STOCK ON THE END OPPOSITE THE FLANGE)--METAL STAMP THE PART SERIAL NUMBER ON THE O.D. OF THE CF FLANGE.--Part Number: SE120-004 PORT 17A--Part Description: PORT EXT. 17A SUB-ASSY--Specification: PS480 Rev: D--Specification: PS483 Rev: H--Specification: PS484 Rev: D--Specification: PS485 Rev: E--Specification: PS487 Rev: E--Specification: PS490 Rev: C--Specification: PS491 Rev: D | 65678/7.0 -Sub:162 Op#:10 | PS480 / PS483 / PS484 / PS485 / PS487 / PS490 / PS491 |  | / IDC:2 / WPS:1 - WPS328.5-PPPL Rev:2
| VERIFY CLEANLINESS AND PART IDENTIFICATION--AUDIT INSPECT THE INTERIOR SURFACE FINISH AND MAGNETIC PERMEABILITY--RECORD IDC DATA--Part Number: SE120-004 PORT 17A--Part Description: PORT EXT. 17A SUB-ASSY--Specification: PS483 Rev: H--Specification: PS484 Rev: D--Specification: PS485 Rev: E--Specification: PS487 Rev: E--Specification: PS490 Rev: C | 65678/7.0 -Sub:162 Op#:20 | PS483 / PS484 / PS485 / PS487 / PS490
| TEMPORARY INSTALL THE COVER PLATE AND A VITON O-RING (0-RING AVAILABLE FROM ENGINEERING) TO PROTECT THE CF FLANGE AND PORT INTERIOR DURING SUBSEQUENT FAB OPERATIONS--WRAP THE PORT EXTENSION WITH POLYETHYLENE FOAM AND SHEET AND STAGE IN A SAFE AREA FOR LATER ASSEMBLY.--Specification: PS483 Rev: H--Part Number: SE120-004 PORT 17A--Part Description: PORT EXT. 17A SUB-ASSY | 65678/7.0 -Sub:162 Op#:30 | PS483
| SAW AND DEBURR TUBE/PIPE PER MATERIAL CARD--(ENSURE EACH END IS SQUARE)--Specification: PS483 Rev: H | 65678/7.0 -Sub:166 Op#:10 | ASTM B444 / ASTM B705 / PS483 / PS489 |  | Material Certification
| INCONEL 625_111-PIPE- 3.5- SCH 40 | 65678/7.0 -Sub:166 Op#:10 Pc:10 |  |  | Certificate of Conformance / Material Certification
| RECEIVE AND VERIFY CATALOG COMPONENT PER MTM PURCHASE ORDER REQUIREMENTS.--AUDIT SURFACE FINISH AND MAGNETIC PERMEABILITY. RECORD IDC DATA--Specification: PS483 Rev: H--Specification: PS484 Rev: D | 65678/7.0 -Sub:167 Op#:10 | PS483 / PS484 |  | Certificate of Conformance / Material Certification
| 130026-CONFLAT FLANGE- 6.0 OD TAPPED | 65678/7.0 -Sub:167 Op#:10 Pc:10 |  |  | Certificate of Conformance / Material Certification
| RECEIVE AND VERIFY CATALOG COMPONENT PER MTM PURCHASE ORDER REQUIREMENTS.--AUDIT SURFACE FINISH AND MAGNETIC PERMEABILITY. RECORD IDC DATA--Specification: PS483 Rev: H--Specification: PS484 Rev: D--Part Number: FA06000133--Part Description: REDUCING NIPPLE- 6.00 TO 1.33---Specification: PS487 Rev: E | 65678/7.0 -Sub:168 Op#:10 | PS483 / PS484 / PS487 |  | Certificate of Conformance / Material Certification
| FA06000133-CF REDUCING NIPPLE- 6.00 TO 1.33- | 65678/7.0 -Sub:168 Op#:10 Pc:10 |  |  | Certificate of Conformance / Material Certification
| PREP- FIT- ASSEMBLE- WELD AND VISUAL INSPECT THE CF FLANGE TO ONE END OF THE TUBE/PIPE PER DRAWING AND WPS.--BLEND THE INTRIOR EDGES PER DRAWING.--TOUCH UP THE INTERIOR AS NECESSARY TO RE-PRODUCE THE 32 MICRO-INCH RA SURFACE FINISH REQUIREMENT WITHIN THE APPROXIMATE FINISH PART AREA (PART HAS EXCESS TRIM STOCK ON THE END OPPOSITE THE FLANGE)--METAL STAMP THE PART SERIAL NUMBER ON THE O.D. OF THE CF FLANGE.--Part Number: SE120-004 PORT 18A--Part Description: PORT EXT. 18A SUB-ASSY--Specification: PS480 Rev: D--Specification: PS483 Rev: H--Specification: PS484 Rev: D--Specification: PS485 Rev: E--Specification: PS487 Rev: E--Specification: PS490 Rev: C--Specification: PS491 Rev: D | 65678/7.0 -Sub:163 Op#:10 | PS480 / PS483 / PS484 / PS485 / PS487 / PS490 / PS491 |  | / IDC:2 / WPS:1 - WPS328.5-PPPL Rev:2
| VERIFY CLEANLINESS AND PART IDENTIFICATION--AUDIT INSPECT THE INTERIOR SURFACE FINISH AND MAGNETIC PERMEABILITY--RECORD IDC DATA--Part Number: SE120-004 PORT 18A--Part Description: PORT EXT. 18A SUB-ASSY--Specification: PS483 Rev: H--Specification: PS484 Rev: D--Specification: PS485 Rev: E--Specification: PS487 Rev: E--Specification: PS490 Rev: C | 65678/7.0 -Sub:163 Op#:20 | PS483 / PS484 / PS485 / PS487 / PS490
| TEMPORARY INSTALL THE COVER PLATE AND A VITON O-RING (0-RING AVAILABLE FROM ENGINEERING) TO PROTECT THE CF FLANGE AND PORT INTERIOR DURING SUBSEQUENT FAB OPERATIONS--WRAP THE PORT EXTENSION WITH POLYETHYLENE FOAM AND SHEET AND STAGE IN A SAFE AREA FOR LATER ASSEMBLY.--Specification: PS483 Rev: H--Part Number: SE120-004 PORT 18A--Part Description: PORT EXT. 18A SUB-ASSY | 65678/7.0 -Sub:163 Op#:30 | PS483
| SAW AND DEBURR TUBE/PIPE PER MATERIAL CARD--(ENSURE EACH END IS SQUARE)--Specification: PS483 Rev: H | 65678/7.0 -Sub:171 Op#:10 | ASTM B444 / ASTM B705 / PS483 / PS489 |  | Material Certification
| INCONEL 625_111-PIPE- 3.5- SCH 40 | 65678/7.0 -Sub:171 Op#:10 Pc:10 |  |  | Certificate of Conformance / Material Certification
| RECEIVE AND VERIFY CATALOG COMPONENT PER MTM PURCHASE ORDER REQUIREMENTS.--AUDIT SURFACE FINISH AND MAGNETIC PERMEABILITY. RECORD IDC DATA--Specification: PS483 Rev: H--Specification: PS484 Rev: D--Specification: PS487 Rev: E | 65678/7.0 -Sub:172 Op#:10 | PS483 / PS484 / PS487 |  | Certificate of Conformance / Material Certification
| 130026-CONFLAT FLANGE- 6.0 OD TAPPED | 65678/7.0 -Sub:172 Op#:10 Pc:10 |  |  | Certificate of Conformance / Material Certification
| RECEIVE AND VERIFY CATALOG COMPONENT PER MTM PURCHASE ORDER REQUIREMENTS.--AUDIT SURFACE FINISH AND MAGNETIC PERMEABILITY. RECORD IDC DATA--Specification: PS483 Rev: H--Specification: PS484 Rev: D--Part Number: FA06000133--Part Description: REDUCING NIPPLE- 6.00 TO 1.33---Specification: PS487 Rev: E | 65678/7.0 -Sub:173 Op#:10 | PS483 / PS484 / PS487 |  | Certificate of Conformance / Material Certification
| FA06000133-CF REDUCING NIPPLE- 6.00 TO 1.33- | 65678/7.0 -Sub:173 Op#:10 Pc:10 |  |  | Certificate of Conformance / Material Certification
| RECEIVE AND INSPECT CUT SHAPE PER MTM PURCHASE ORDER REQUIREMENTS AND THE FOLLOWING:--DIMENSIONAL INSPECT PER PART DRAWING DIMENSIONS--VISUAL INSPECT BOTH SIDES OF THE PLATE SURFACES FOR PITS- POCK MARKS- GOUGES- OR VISIBLE IMPERFECTIONS.--IDENTIFY ALL VISIBLE IRREGULARITIES ON THE FACES OF THE PLATE.--INSPECT MATERIAL THICKNESS- MAGNETIC PERMEABILITY- AND AUDIT SURFACE FINISH--APPLY TRACE ID TAG AND ENSURE SERIALIZATION CODE IS INCLUDED AND CLEARLY LEDGIBLE--PREPARE BLANK PANEL FOR FORMING--RECORD IDC DATA.----Part Number: SE122-004-20B BLANK--Specification: PS483 Rev: H--Specification: PS484 Rev: D--Specification: PS485 Rev: E--Specification: PS487 Rev: E--Specification: PS489 Rev: E--Specification: PS490 Rev: C--Map(s): BLANK PANEL DRAWING--Part Description: DOME B BLANK | 65678/7.0 -Sub:5 Op#:10 | PS483 / PS484 / PS485 / PS487 / PS489 / PS490 |  | Material Certification
| SE120-004-20B BLANK-VVSA DOME B FLAT BLANK MATERIAL | 65678/7.0 -Sub:5 Op#:10 Pc:10 |  |  | Certificate of Conformance / Material Certification
| RECEIVE AND INSPECT ELLIPTICAL HEAD PER DRAWING AND MTM PURCHASE ORDER REQUIREMENTS.--RECORD IDC DATA--Certificate of Conformance: --Dimensional Report: --Specification: PS483 Rev: H--Part Number: SE120-004-20B--Part Description: VVSA DOME B--Specification: PS488 Rev: E--Specification: PS484 Rev: D--Specification: PS485 Rev: E--Specification: PS487 Rev: E | 65678/7.0 -Sub:5 Op#:20 | PS483 / PS484 / PS485 / PS487 / PS488 |  | Certificate of Conformance / Dimensional Report
| SE120-004-20B-VVSA DOME B | 65678/7.0 -Sub:5 Op#:20 Pc:10 |  |  | Certificate of Conformance / Material Certification
| INSTALL THE DOME ONTO A BASE SUPPORT STRUCTURE. LEVEL- BRACE- AND LAYOUT FOR MACHINING.--Q/A LASER TRACKER ASSIT POSITIONING AND LAYOUT.--Specification: PS483 Rev: H--Part Number: SE120-004-20B--Part Description: VVSA DOME B--Specification: PS491 Rev: D | 65678/7.0 -Sub:5 Op#:30 | PS483 / PS491
| SETUP- INDICATE DIAMETER AND LEVEL TO FIXTURE.--N/C PROFILE GEOMETRY PER PROGRAM (leaves 1- excess stock from finish).--Specification: PS483 Rev: H--Part Number: SE120-004-20B--Part Description: VVSA DOME B | 65678/7.0 -Sub:5 Op#:40 | PS483
| VERIFY CUT PROFILE GEOMETRY--Specification: PS483 Rev: H | 65678/7.0 -Sub:5 Op#:50 | PS483
| REMOVE FROM SUPPORT STRUCTURE--DEBURR AND CLEANUP--POLISH THE INTERIOR TO A 32 MICRO-INCH RA SURFACE FINISH--PREPARE FOR FITTING / INSTALLATION--Specification: PS483 Rev: H--Part Number: SE120-004-20B--Part Description: VVSA DOME B | 65678/7.0 -Sub:5 Op#:60 | PS483
| N/C PROGRAMMING FOR PARENT OPERATION SEQUENCE REQUIREMENTS | 65678/7.0 -Sub:169 Op#:10
| PREP- FIT- ASSEMBLE- WELD AND VISUAL INSPECT THE CF FLANGE TO ONE END OF THE TUBE/PIPE PER DRAWING AND WPS.--BLEND THE INTRIOR EDGES PER DRAWING.--TOUCH UP THE INTERIOR AS NECESSARY TO RE-PRODUCE THE 32 MICRO-INCH RA SURFACE FINISH REQUIREMENT WITHIN THE APPROXIMATE FINISH PART AREA (PART HAS EXCESS TRIM STOCK ON THE END OPPOSITE THE FLANGE)--METAL STAMP THE PART SERIAL NUMBER ON THE O.D. OF THE CF FLANGE.--Part Number: SE120-004 PORT 17B--Part Description: PORT EXT. 17B SUB-ASSY--Specification: PS480 Rev: D--Specification: PS483 Rev: H--Specification: PS484 Rev: D--Specification: PS485 Rev: E--Specification: PS487 Rev: E--Specification: PS490 Rev: C--Specification: PS491 Rev: D | 65678/7.0 -Sub:164 Op#:10 | PS480 / PS483 / PS484 / PS485 / PS487 / PS490 / PS491 |  | / IDC:2 / WPS:1 - WPS328.5-PPPL Rev:2
| VERIFY CLEANLINESS AND PART IDENTIFICATION--AUDIT INSPECT THE INTERIOR SURFACE FINISH AND MAGNETIC PERMEABILITY--RECORD IDC DATA--Part Number: SE120-004 PORT 17B--Part Description: PORT EXT. 17B SUB-ASSY--Specification: PS483 Rev: H--Specification: PS484 Rev: D--Specification: PS485 Rev: E--Specification: PS487 Rev: E--Specification: PS490 Rev: C | 65678/7.0 -Sub:164 Op#:20 | PS483 / PS484 / PS485 / PS487 / PS490
| TEMPORARY INSTALL THE COVER PLATE AND A VITON O-RING (0-RING AVAILABLE FROM ENGINEERING) TO PROTECT THE CF FLANGE AND PORT INTERIOR DURING SUBSEQUENT FAB OPERATIONS--WRAP THE PORT EXTENSION WITH POLYETHYLENE FOAM AND SHEET AND STAGE IN A SAFE AREA FOR LATER ASSEMBLY.--Specification: PS483 Rev: H--Part Number: SE120-004 PORT 17B--Part Description: PORT EXT. 17B SUB-ASSY | 65678/7.0 -Sub:164 Op#:30 | PS483
| SAW AND DEBURR TUBE/PIPE PER MATERIAL CARD--(ENSURE EACH END IS SQUARE)--Specification: PS483 Rev: H | 65678/7.0 -Sub:174 Op#:10 | ASTM B444 / ASTM B705 / PS483 / PS489 |  | Material Certification
| INCONEL 625_111-PIPE- 3.5- SCH 40 | 65678/7.0 -Sub:174 Op#:10 Pc:10 |  |  | Certificate of Conformance / Material Certification
| RECEIVE AND VERIFY CATALOG COMPONENT PER MTM PURCHASE ORDER REQUIREMENTS.--AUDIT SURFACE FINISH AND MAGNETIC PERMEABILITY. RECORD IDC DATA--Specification: PS483 Rev: H--Specification: PS484 Rev: D--Specification: PS487 Rev: E | 65678/7.0 -Sub:175 Op#:10 | PS483 / PS484 / PS487 |  | Certificate of Conformance / Material Certification
| 130026-CONFLAT FLANGE- 6.0 OD TAPPED | 65678/7.0 -Sub:175 Op#:10 Pc:10 |  |  | Certificate of Conformance / Material Certification
| RECEIVE AND VERIFY CATALOG COMPONENT PER MTM PURCHASE ORDER REQUIREMENTS.--AUDIT SURFACE FINISH AND MAGNETIC PERMEABILITY. RECORD IDC DATA--Specification: PS483 Rev: H--Specification: PS484 Rev: D--Part Number: FA06000133--Part Description: REDUCING NIPPLE- 6.00 TO 1.33---Specification: PS487 Rev: E | 65678/7.0 -Sub:176 Op#:10 | PS483 / PS484 / PS487 |  | Certificate of Conformance / Material Certification
| FA06000133-CF REDUCING NIPPLE- 6.00 TO 1.33- | 65678/7.0 -Sub:176 Op#:10 Pc:10 |  |  | Certificate of Conformance / Material Certification
| PREP- FIT- ASSEMBLE- WELD AND VISUAL INSPECT THE CF FLANGE TO ONE END OF THE TUBE/PIPE PER DRAWING AND WPS.--BLEND THE INTRIOR EDGES PER DRAWING.--TOUCH UP THE INTERIOR AS NECESSARY TO RE-PRODUCE THE 32 MICRO-INCH RA SURFACE FINISH REQUIREMENT WITHIN THE APPROXIMATE FINISH PART AREA (PART HAS EXCESS TRIM STOCK ON THE END OPPOSITE THE FLANGE)--METAL STAMP THE PART SERIAL NUMBER ON THE O.D. OF THE CF FLANGE.--Part Number: SE120-004 PORT 1BA--Part Description: PORT EXT. 18B SUB-ASSY--Specification: PS480 Rev: D--Specification: PS483 Rev: H--Specification: PS484 Rev: D--Specification: PS485 Rev: E--Specification: PS487 Rev: E--Specification: PS490 Rev: C--Specification: PS491 Rev: D | 65678/7.0 -Sub:165 Op#:10 | PS480 / PS483 / PS484 / PS485 / PS487 / PS490 / PS491 |  | / IDC:2 / WPS:1 - WPS328.5-PPPL Rev:2
| VERIFY CLEANLINESS AND PART IDENTIFICATION--AUDIT INSPECT THE INTERIOR SURFACE FINISH AND MAGNETIC PERMEABILITY--RECORD IDC DATA--Part Number: SE120-004 PORT 18B--Part Description: PORT EXT. 18B SUB-ASSY--Specification: PS483 Rev: H--Specification: PS484 Rev: D--Specification: PS485 Rev: E--Specification: PS487 Rev: E--Specification: PS490 Rev: C | 65678/7.0 -Sub:165 Op#:20 | PS483 / PS484 / PS485 / PS487 / PS490
| TEMPORARY INSTALL THE COVER PLATE AND A VITON O-RING (0-RING AVAILABLE FROM ENGINEERING) TO PROTECT THE CF FLANGE AND PORT INTERIOR DURING SUBSEQUENT FAB OPERATIONS--WRAP THE PORT EXTENSION WITH POLYETHYLENE FOAM AND SHEET AND STAGE IN A SAFE AREA FOR LATER ASSEMBLY.--Specification: PS483 Rev: H--Part Number: SE120-004 PORT 18B--Part Description: PORT EXT. 18B SUB-ASSY | 65678/7.0 -Sub:165 Op#:30 | PS483
| SAW AND DEBURR TUBE/PIPE PER MATERIAL CARD--(ENSURE EACH END IS SQUARE)--Specification: PS483 Rev: H | 65678/7.0 -Sub:177 Op#:10 | ASTM B444 / ASTM B705 / PS483 / PS489 |  | Material Certification
| INCONEL 625_111-PIPE- 3.5- SCH 40 | 65678/7.0 -Sub:177 Op#:10 Pc:10 |  |  | Certificate of Conformance / Material Certification
| RECEIVE AND VERIFY CATALOG COMPONENT PER MTM PURCHASE ORDER REQUIREMENTS.--AUDIT SURFACE FINISH AND MAGNETIC PERMEABILITY. RECORD IDC DATA--Specification: PS483 Rev: H--Specification: PS484 Rev: D--Specification: PS487 Rev: E | 65678/7.0 -Sub:178 Op#:10 | PS483 / PS484 / PS487 |  | Certificate of Conformance / Material Certification
| 130026-CONFLAT FLANGE- 6.0 OD TAPPED | 65678/7.0 -Sub:178 Op#:10 Pc:10 |  |  | Certificate of Conformance / Material Certification
| RECEIVE AND VERIFY CATALOG COMPONENT PER MTM PURCHASE ORDER REQUIREMENTS.--AUDIT SURFACE FINISH AND MAGNETIC PERMEABILITY. RECORD IDC DATA--Specification: PS483 Rev: H--Specification: PS484 Rev: D--Part Number: FA06000133--Part Description: REDUCING NIPPLE- 6.00 TO 1.33---Specification: PS487 Rev: E | 65678/7.0 -Sub:179 Op#:10 | PS483 / PS484 / PS487 |  | Certificate of Conformance / Material Certification
| FA06000133-CF REDUCING NIPPLE- 6.00 TO 1.33- | 65678/7.0 -Sub:179 Op#:10 Pc:10 |  |  | Certificate of Conformance / Material Certification
| PREP- FIT- ASSEMBLE- WELD AND VISUAL INSPECT THE CF FLANGE TO ONE END OF THE TUBE/PIPE PER DRAWING AND WPS.--BLEND THE INTRIOR EDGES PER DRAWING.--TOUCH UP THE INTERIOR AS NECESSARY TO RE-PRODUCE THE 32 MICRO-INCH RA SURFACE FINISH REQUIREMENT WITHIN THE APPROXIMATE FINISH PART AREA (PART HAS EXCESS TRIM STOCK ON THE END OPPOSITE THE FLANGE)--METAL STAMP THE PART SERIAL NUMBER ON THE O.D. OF THE CF FLANGE.--Part Number: SE120-004 PORT 2A--Part Description: PORT EXT. 2A SUB-ASSY--Specification: PS480 Rev: D--Specification: PS483 Rev: H--Specification: PS484 Rev: D--Specification: PS485 Rev: E--Specification: PS487 Rev: E--Specification: PS490 Rev: C--Specification: PS491 Rev: D | 65678/7.0 -Sub:6 Op#:10 | PS480 / PS483 / PS484 / PS485 / PS487 / PS490 / PS491 |  | / IDC:2 / WPS:1 - Rev:
| VERIFY CLEANLINESS AND PART IDENTIFICATION--AUDIT INSPECT THE INTERIOR SURFACE FINISH AND MAGNETIC PERMEABILITY--RECORD IDC DATA--Part Number: SE120-004 PORT 2A--Part Description: PORT EXT. 2A SUB-ASSY--Specification: PS483 Rev: H--Specification: PS484 Rev: D--Specification: PS485 Rev: E--Specification: PS487 Rev: E--Specification: PS490 Rev: C | 65678/7.0 -Sub:6 Op#:20 | PS483 / PS484 / PS485 / PS487 / PS490
| TEMPORARY INSTALL THE COVER PLATE AND A VITON O-RING (0-RING AVAILABLE FROM ENGINEERING) TO PROTECT THE CF FLANGE AND PORT INTERIOR DURING SUBSEQUENT FAB OPERATIONS--WRAP THE PORT EXTENSION WITH POLYETHYLENE FOAM AND SHEET AND STAGE IN A SAFE AREA FOR LATER ASSEMBLY.--Specification: PS483 Rev: H--Part Number: SE120-004 PORT 2A--Part Description: PORT EXT. 2A SUB-ASSY | 65678/7.0 -Sub:6 Op#:30 | PS483
| SAW AND DEBURR TUBE/PIPE PER MATERIAL CARD--(ENSURE EACH END IS SQUARE)--Specification: PS483 Rev: H | 65678/7.0 -Sub:180 Op#:10 | ASTM B444 / ASTM B705 / PS483 / PS489 |  | Material Certification
| INCONEL 625_111-PIPE- 3.5- SCH 40 | 65678/7.0 -Sub:180 Op#:10 Pc:10 |  |  | Certificate of Conformance / Material Certification
| RECEIVE AND VERIFY CATALOG COMPONENT PER MTM PURCHASE ORDER REQUIREMENTS.--AUDIT SURFACE FINISH AND MAGNETIC PERMEABILITY. RECORD IDC DATA--Specification: PS483 Rev: H--Specification: PS484 Rev: D--Specification: PS487 Rev: E | 65678/7.0 -Sub:181 Op#:10 | PS483 / PS484 / PS487 |  | Certificate of Conformance / Material Certification
| 130026-CONFLAT FLANGE- 6.0 OD TAPPED | 65678/7.0 -Sub:181 Op#:10 Pc:10 |  |  | Certificate of Conformance / Material Certification
| RECEIVE AND VERIFY CATALOG COMPONENT PER MTM PURCHASE ORDER REQUIREMENTS.--AUDIT SURFACE FINISH AND MAGNETIC PERMEABILITY. RECORD IDC DATA--Specification: PS483 Rev: H--Specification: PS484 Rev: D--Part Number: FA06000133--Part Description: REDUCING NIPPLE- 6.00 TO 1.33---Specification: PS487 Rev: E | 65678/7.0 -Sub:182 Op#:10 | PS483 / PS484 / PS487 |  | Certificate of Conformance / Material Certification
| FA06000133-CF REDUCING NIPPLE- 6.00 TO 1.33- | 65678/7.0 -Sub:182 Op#:10 Pc:10 |  |  | Certificate of Conformance / Material Certification
| PREP- FIT- ASSEMBLE- WELD AND VISUAL INSPECT THE CF FLANGE TO ONE END OF THE TUBE/PIPE PER DRAWING AND WPS.--BLEND THE INTRIOR EDGES PER DRAWING.--TOUCH UP THE INTERIOR AS NECESSARY TO RE-PRODUCE THE 32 MICRO-INCH RA SURFACE FINISH REQUIREMENT WITHIN THE APPROXIMATE FINISH PART AREA (PART HAS EXCESS TRIM STOCK ON THE END OPPOSITE THE FLANGE)--METAL STAMP THE PART SERIAL NUMBER ON THE O.D. OF THE CF FLANGE.--Part Number: SE120-004 PORT 2B--Part Description: PORT EXT. 2B SUB-ASSY--Specification: PS480 Rev: D--Specification: PS483 Rev: H--Specification: PS484 Rev: D--Specification: PS485 Rev: E--Specification: PS487 Rev: E--Specification: PS490 Rev: C--Specification: PS491 Rev: D | 65678/7.0 -Sub:7 Op#:10 | PS480 / PS483 / PS484 / PS485 / PS487 / PS490 / PS491 |  | / IDC:2 / WPS:1 - Rev:
| VERIFY CLEANLINESS AND PART IDENTIFICATION--AUDIT INSPECT THE INTERIOR SURFACE FINISH AND MAGNETIC PERMEABILITY--RECORD IDC DATA--Part Number: SE120-004 PORT 2B--Part Description: PORT EXT. 2B SUB-ASSY--Specification: PS483 Rev: H--Specification: PS484 Rev: D--Specification: PS485 Rev: E--Specification: PS487 Rev: E--Specification: PS490 Rev: C | 65678/7.0 -Sub:7 Op#:20 | PS483 / PS484 / PS485 / PS487 / PS490
| TEMPORARY INSTALL THE COVER PLATE AND A VITON O-RING (0-RING AVAILABLE FROM ENGINEERING) TO PROTECT THE CF FLANGE AND PORT INTERIOR DURING SUBSEQUENT FAB OPERATIONS--WRAP THE PORT EXTENSION WITH POLYETHYLENE FOAM AND SHEET AND STAGE IN A SAFE AREA FOR LATER ASSEMBLY.--Specification: PS483 Rev: H--Part Number: SE120-004 PORT 2B--Part Description: PORT EXT. 2B SUB-ASSY | 65678/7.0 -Sub:7 Op#:30 | PS483
| SAW AND DEBURR TUBE/PIPE PER MATERIAL CARD--(ENSURE EACH END IS SQUARE)--Specification: PS483 Rev: H | 65678/7.0 -Sub:183 Op#:10 | ASTM B444 / ASTM B705 / PS483 / PS489 |  | Material Certification
| INCONEL 625_111-PIPE- 3.5- SCH 40 | 65678/7.0 -Sub:183 Op#:10 Pc:10 |  |  | Certificate of Conformance / Material Certification
| RECEIVE AND VERIFY CATALOG COMPONENT PER MTM PURCHASE ORDER REQUIREMENTS.--AUDIT SURFACE FINISH AND MAGNETIC PERMEABILITY. RECORD IDC DATA--Specification: PS483 Rev: H--Specification: PS484 Rev: D--Specification: PS487 Rev: E | 65678/7.0 -Sub:184 Op#:10 | PS483 / PS484 / PS487 |  | Certificate of Conformance / Material Certification
| 130026-CONFLAT FLANGE- 6.0 OD TAPPED | 65678/7.0 -Sub:184 Op#:10 Pc:10 |  |  | Certificate of Conformance / Material Certification
| RECEIVE AND VERIFY CATALOG COMPONENT PER MTM PURCHASE ORDER REQUIREMENTS.--AUDIT SURFACE FINISH AND MAGNETIC PERMEABILITY. RECORD IDC DATA--Specification: PS483 Rev: H--Specification: PS484 Rev: D--Part Number: FA06000133--Part Description: REDUCING NIPPLE- 6.00 TO 1.33---Specification: PS487 Rev: E | 65678/7.0 -Sub:185 Op#:10 | PS483 / PS484 / PS487 |  | Certificate of Conformance / Material Certification
| FA06000133-CF REDUCING NIPPLE- 6.00 TO 1.33- | 65678/7.0 -Sub:185 Op#:10 Pc:10 |  |  | Certificate of Conformance / Material Certification
| TRIM- FIT AND POSITION THE PANELS TO THE BUILD FIXTURE (MAINTAIN FLUSH FIT TO 0.188- MAX GAP). DURING INITIAL FITTING- ENSURE THE EDGES PROTRUDE AT LEAST 0.125- BEYOND THE FIXTURE FACE.--CLEAN THE WELD JOINTS AND TACK WELD PANELS TO THE FIXTURE AND EACH OTHER.--TEAM LEADER VISUAL INSPECT WELD JOINT (IN TACK WELDED CONDITION)--Part Number: SE120-004 PORT 4A--Part Description: PORT 4A SUB-ASSEMBLY--Specification: PS480 Rev: D--Specification: PS483 Rev: H--Specification: PS484 Rev: D--Specification: PS485 Rev: E--Specification: PS487 Rev: E--Specification: PS491 Rev: D--Fixture: MTMFX-3078 Rev: 0A | 65678/7.0 -Sub:8 Op#:10 | PS480 / PS483 / PS484 / PS485 / PS487 / PS491 |  | / WPS:1 - WPS390-PPPL Rev:1
| IN-PROCESS PROFILE INSPECTION--INSPECT THE ENTIRE PART PROFILE AND RECORD IDC DATA--Part Number: SE120-004 PORT 4A--Part Description: PORT 4A SUB-ASSEMBLY--Specification: PS483 Rev: H--Specification: PS482 | 65678/7.0 -Sub:8 Op#:20 | PS482 / PS483
| WELD AND VISUAL INSPECT ALL STRUCTURAL WELD JOINTS COMPLETE--TRIM THE FLANGE END FLUSH WITH THE ADJACENT FIXTURE SURFACE AND PREP FOR INSTALLING AND FITTING THE FLANGE.--Part Number: SE120-004 PORT 4A--Part Description: PORT 4A SUB-ASSEMBLY--Specification: PS480 Rev: D--Specification: PS483 Rev: H--Specification: PS484 Rev: D--Specification: PS485 Rev: E--Specification: PS487 Rev: E--Specification: PS491 Rev: D | 65678/7.0 -Sub:8 Op#:30 | PS480 / PS483 / PS484 / PS485 / PS487 / PS491 |  | / IDC:18 / WPS:1 - WPS390-PPPL Rev:1
| POSITION AND WELD THE FLANGE IN PLACE PER DRAWING AND WPS--NOTE: AFTER THE EXTERIOR COVER PASS IS COMPLETED (AND INSPECTED)- BLEND SMOOTH (AS NECESSARY) AND WELD THE EXTERIOR FILLETS (SKIP WELDS)--Part Number: SE120-004 PORT 4A--Part Description: PORT 4A SUB-ASSEMBLY--Specification: PS480 Rev: D--Specification: PS483 Rev: H--Specification: PS484 Rev: D--Specification: PS485 Rev: E--Specification: PS487 Rev: E--Specification: PS490 Rev: C--Specification: PS491 Rev: D | 65678/7.0 -Sub:8 Op#:40 | PS480 / PS483 / PS484 / PS485 / PS487 / PS490 / PS491 |  | / IDC:3 / WPS:1 - WPS390-PPPL Rev:1
| IN-PROCESS PROFILE INSPECTION--INSPECT PROFILE IN THE APPLIED WELD ZONE AREAS AND RECORD IDC DATA--Part Number: SE120-004 PORT 4A--Part Description: PORT 4A SUB-ASSEMBLY--Specification: PS483 Rev: H--Specification: PS482 | 65678/7.0 -Sub:8 Op#:50 | PS482 / PS483
| REMOVE FROM FIXTURE- CLEANUP- AND LAYOUT FOR X-RAY--INSTALL AND WELD MACHINING SUPPORT STRUCTURES--Part Number: SE120-004 PORT 4A--Part Description: PORT 4A SUB-ASSEMBLY--Specification: PS481 Rev: D--Specification: PS483 Rev: H--Specification: PS491 Rev: D--Additional Drawing: MYLAR | 65678/7.0 -Sub:8 Op#:60 | PS481 / PS483 / PS491
| RADIOGRAPHIC INSPECT (LOCATIONS IDENTIFIED ON PART) (DOUBLE LOAD FILM) PER THE FOLLOWING:--Part Number: SE120-004 PORT 4A--Part Description: PORT 4A SUB-ASSEMBLY--Specification: PS481 Rev: D--Specification: PS483 Rev: H--MTM NDT Cert: --Material Type: INCONEL 625--Material Thickness: 1/2---Specification: 20.A.100 Rev: 2--Specification: ASME SECT V- ARTICLE 2--Specification: ASME SECT VIII-DIV 1-UW-51--Map(s): X-RAY MAP Rev: | 65678/7.0 -Sub:8 Op#:70 | 20.A.100 / ASME SECT V- ARTICLE 2 / ASME SECT VIII-DIV 1-UW-51 / PS481 / PS483 |  | MTM NDT Cert / Map(s)
| SETUP WITH THE FLANGE FACING THE SPINDLE--LEVEL TO THE SIDEWALL SURFACES--INDICATE THE FLANGE FACE / VERIFY STOCK AND ALIGNMENT--CLAMP IN PLACE (NOTE THAT CLAMPING PROVISIONS WILL BE TACK WELDED TO THE OUTSIDE SURFACES OF THE PORT SIDEWALLS AS NECESSARY TO SUPPORT THE STRUCTURE.--N/C MACHINE THE FLANGE FACE- GROOVE- AND HOLES PER DRAWING AND PROGRAM.--NOTE THAT THE 32 RA MICRO-INCH SURFACE FINISH WILL BE POLISHED LATER.--NOTIFY Q/A PRIOR TO REMOVING.--Part Number: SE120-004 PORT 4A--Part Description: PORT 4A SUB-ASSEMBLY--Specification: PS483 Rev: H--Additional Drawing: SE120-004 Rev: 0 | 65678/7.0 -Sub:8 Op#:80 | PS483 |  | / IDC:9
| INSPECT ON MACHINE AND VERIFY PREVIOUS SEQUENCE IDCS--AUDIT MAGNETIC PERMEABILITY AND RECORD IDC--Part Number: SE120-004 PORT 4A--Part Description: PORT 4A SUB-ASSEMBLY--Specification: PS483 Rev: H--Additional Drawing: SE120-004 Rev: 0--Specification: PS484 Rev: D | 65678/7.0 -Sub:8 Op#:90 | PS483 / PS484
| DEBURR AND CLEANUP--(NOTE THAT GROOVE WILL BE POLISHED LATER)--Part Number: SE120-004 PORT 4A--Part Description: PORT 4A SUB-ASSEMBLY--Specification: PS483 Rev: H | 65678/7.0 -Sub:8 Op#:100 | PS483
| TRIM LENGTH PER PROVIDED MYLAR (NOTE THAT THE MYLAR TRIM LINE INCLUDES EXCESS STOCK FOR FITTING AND TRIMMING THE PORT EXTENSION TO THE VESSEL WALL)--GRIND / BLEND ALL INTERIOR WELDS FLUSH--POLISH INTERIOR AND FLANGE FACE TO A 32 MICRO-INCH RA SURFACE FINISH--CREATE I.D. TAG- POSITION AND TACK WELD IN PLACE--CLEAN AND PROTECT PART--Part Number: SE120-004 PORT 4A--Part Description: PORT 4A SUB-ASSEMBLY--Specification: PS483 Rev: H--Specification: PS485 Rev: E--Specification: PS487 Rev: E--Specification: PS490 Rev: C--Specification: PS491 Rev: D--Specification: PS480 Rev: D | 65678/7.0 -Sub:8 Op#:110 | PS480 / PS483 / PS485 / PS487 / PS490 / PS491
| WRAP THE PART WITH POLYETHYLENE FOAM AND SHEET AND PALLETIZE FOR DELIVERY TO SUBCONTRACT.--ENSURE EACH PART IS CLEARLY IDENFIED WITH IT'S CORRESPONDING PART / SERIAL NUMBERS--Specification: PS483 Rev: H | 65678/7.0 -Sub:8 Op#:114 | PS483
| POLISH THE BOTTOM OF THE GROOVE TO ACHIEVE A 16 MICRO-INCH RA SURFACE FINISH--POLISH THE SIDES OF THE GROOVE TO ACHIEVE A 63 MICRO-INCH RA SURFACE FINISH--DIMENSIONAL VERIFICATION RECORD AND CERTIFICATE OF CONFORMANCE REQUIRED WITH SHIPMENT--Part Number: SE122-049-1A--Part Description: PORT 4A FLANGE--Specification: PS483 Rev: H--Specification: PS488 Rev: E--Dimensional Report: --Certificate of Conformance: --Material Type: 316L SST | 65678/7.0 -Sub:8 Op#:116 | PS483 / PS488 |  | Certificate of Conformance / Dimensional Report
| VISUAL INSPECT PART FOR HANDLING DAMAGE- ETC...--VERIFY SUBCONTRACTOR DOCUMENTATION--VERIFY FLATNESS HAS BEEN MAINTAINED--INSPECT GROOVE DIMENSIONAL FEATURES--INSPECT GROOVE SURFACE FINISH (SIDES AND BOTTOM)--RECORD IDC DATA--Part Number: SE122-049-1A--Part Description: PORT 4A FLANGE--Specification: PS483 Rev: H--Specification: PS487 Rev: E | 65678/7.0 -Sub:8 Op#:118 | PS483 / PS487 |  | / IDC:5
| FINAL PORT EXTENSION SUB-ASSEMBLY INSPECTION--VERIFY THE FOLLOWING CHARACTERISTICS:--PROFILE--MATERIAL THICKNESS--SUFACE FINISH--MAGNETIC PERMEABILITY--CLEANLINESS--Part Number: SE120-004 PORT 4A--Part Description: PORT 4A SUB-ASSEMBLY--Specification: PS482--Specification: PS483 Rev: H--Specification: PS484 Rev: D--Specification: PS485 Rev: E--Specification: PS487 Rev: E--Specification: PS490 Rev: C--Map(s): INSPECTION MAP | 65678/7.0 -Sub:8 Op#:120 | PS482 / PS483 / PS484 / PS485 / PS487 / PS490 |  | / IDC:6
| TEMPORARY ASSEMBLE THE SEAL RETAINER- SEALS- AND COVER PLATE PER DRAWING (BOLTS ONLY REQUIRE TO BE TIGHT ENOUGH TO ENSURE THE COVER IS FIRMLY IN PLACE AND WILL NOT MOVE DURING HANDLING AND FITTING OF THE PORT EXTENSION SUB-ASSEMBLY TO THE VESSEL WALL)--WRAP THE PERIMETER OF THE FLANGE AND COVER WITH STRETCH WRAP.--SEAL THE OPEN END AND EXPOSED THREADED FLANGE HOLES TO ENSURE CLEANLINESS IS MAINTAINED.--Part Number: SE120-004 PORT 4A--Part Description: PORT 4A SUB-ASSEMBLY--Specification: PS483 Rev: H--Specification: PS486 | 65678/7.0 -Sub:8 Op#:130 | PS483 / PS486
| RECEIVE AND INSPECT CUT SHAPE PER MTM PURCHASE ORDER REQUIREMENTS AND THE FOLLOWING:--DIMENSIONAL INSPECT PER PART DRAWING DIMENSIONS--VISUAL INSPECT BOTH SIDES OF THE PLATE SURFACES FOR PITS- POCK MARKS- GOUGES- OR IMPERFECTIONS GREATER THAN 0.03-.--IDENTIFY ALL VISIBLE IRREGULARITIES ON THE FACES OF THE PLATE.--IDENTIFY INTERIOR / EXTERIOR SURFACE IF NECESSARY (NOTE THAT THE CRITICAL INSIDE PART SURFACE WILL ALWAYS BE FACING UP WITHIN THE ENGINEERING GEOMETRY) (APPROXIMATE MARKING LOCATION PROVIDED ON DETAIL DRAWING)--APPLY TRACE ID TAG AND ENSURE SERIALIZATION CODE IS INCLUDED AND CLEARLY LEDGIBLE--RECORD IDC DATA.----Part Number: SE120-004 4A1 SW BLANK--Specification: PS483 Rev: H--Specification: PS484 Rev: D--Specification: PS485 Rev: E--Specification: PS487 Rev: E--Specification: PS489 Rev: E--Specification: PS490 Rev: C--Part Description: PORT 4A1 SIDEWALL BLANK--Map(s): FLAT BLANK DRAWING | 65678/7.0 -Sub:124 Op#:10 | PS483 / PS484 / PS485 / PS487 / PS489 / PS490 |  | Material Certification
| SE120-004 4A1 SW BLANK-PORT 4A1 SW FLAT BLANK | 65678/7.0 -Sub:124 Op#:10 Pc:10 |  |  | Certificate of Conformance / Material Certification
| FORM SIDEWALLS PER DRAWING AND TO FIT THE PROFILE OF FIXTURE AS FOLLOWS:--WHEN THE FORMED PANEL IS -BEST FIT- TO THE FIXTURE THEIR MUST BE A MAXIMUM GAP OF 0.125- BETWEEN THE FIXTURE PROFILE AND PANEL SURFACE- AND THE EDGES OF THE PART MUST PROTRUDE BEYOND THE ADJACENT FIXTURE FACES AT LEAST 0.25-.--NOTE THAT THE SURFACE IDENTIFIED AS -INSIDE- IS TO BE THE CONCAVE OR INWARD SURFACE AFTER FORMING.--100% DIMENSIONAL VERIFICATION AND CERTIFICATE OF COMPLIANCE TO PURCHASE ORDER SPECIFICATIONS IS REQUIRED WITH SHIPMENT.--MATING SURFACES OF FINISH FORMED ADJOINING PANELS MUST BE CONTROLLED (MATCHED SETS) WITHIN 0.03- OF EACH OTHER TO PROVIDE ACCURATE ALIGNMENT DURING FITTING AND WELDING BY MTM.--Specification: PS483 Rev: H--Part Number: SE120-004 4A1 SW--Part Description: PORT 4A1 SIDEWALL--Dimensional Report: DIMENSIONAL REPORT--Certificate of Conformance: --Material Type: INCONEL 625--Material Thickness: 0.5---Specification: PS488 Rev: E--Fixture: MTMFX-3078 | 65678/7.0 -Sub:124 Op#:20 | PS483 / PS488 |  | Certificate of Conformance / Dimensional Report
| RECEIVE AND INSPECT FORMED PANELS AS FOLLOWS:--DIMENSIONAL INSPECT PART TO FIXTURE BY VERIFYING PART TO FIXTURE GAP- AND EXCESS TRIM ALLOWANCE EXISTS WHERE NECESSARY.--AUDIT MATERIAL THICKNESS (KEY ON AREAS WHICH RECEIVED A HIGH DEGREE OF FORMING)--VISUAL INSPECT THE ENTIRE SURFACE FINISH--AUDIT SURFACE FINISH WITH GAGE--AUDIT MAGNETIC PERMEABILITY--ENSURE MATING SURFACES OF FORMED ADJOINING PANELS ARE CONTROLLED (MATCHED SETS) WITHIN 0.03- OF EACH OTHER TO PROVIDE ACCURATE ALIGNMENT DURING FITTING AND WELDING.--RECORD IDC DATA--Part Number: SE120-004 4A1 SW--Part Description: PORT 4A1 SIDEWALL--Specification: PS483 Rev: H--Specification: PS484 Rev: D--Specification: PS485 Rev: E--Specification: PS487 Rev: E--Fixture: MTMFX-3060 | 65678/7.0 -Sub:124 Op#:30 | PS483 / PS484 / PS485 / PS487
| POLISH THE INTERIOR SUFACE TO A 32 MICRO-INCH SURFACE FINISH (LESS TRIM / WELD / HEAT AFFECTED ZONES)--Part Number: SE120-004 4A1 SW--Part Description: PORT 4A1 SIDEWALL--Specification: PS483 Rev: H--Specification: PS487 Rev: E | 65678/7.0 -Sub:124 Op#:40 | PS483 / PS487
| RECEIVE AND INSPECT CUT SHAPE PER MTM PURCHASE ORDER REQUIREMENTS AND THE FOLLOWING:--DIMENSIONAL INSPECT PER PART DRAWING DIMENSIONS--VISUAL INSPECT BOTH SIDES OF THE PLATE SURFACES FOR PITS- POCK MARKS- GOUGES- OR IMPERFECTIONS GREATER THAN 0.03-.--IDENTIFY ALL VISIBLE IRREGULARITIES ON THE FACES OF THE PLATE.--IDENTIFY INTERIOR / EXTERIOR SURFACE IF NECESSARY (NOTE THAT THE CRITICAL INSIDE PART SURFACE WILL ALWAYS BE FACING UP WITHIN THE ENGINEERING GEOMETRY) (APPROXIMATE MARKING LOCATION PROVIDED ON DETAIL DRAWING)--APPLY TRACE ID TAG AND ENSURE SERIALIZATION CODE IS INCLUDED AND CLEARLY LEDGIBLE--RECORD IDC DATA.----Part Number: SE120-004 4A2 SW BLANK--Specification: PS483 Rev: H--Specification: PS484 Rev: D--Specification: PS485 Rev: E--Specification: PS487 Rev: E--Specification: PS489 Rev: E--Specification: PS490 Rev: C--Part Description: PORT 4A2 SIDEWALL BLANK--Map(s): FLAT BLANK DRAWING | 65678/7.0 -Sub:125 Op#:10 | PS483 / PS484 / PS485 / PS487 / PS489 / PS490 |  | Material Certification
| SE120-004 4A2 SW BLANK-PORT 4A2 SW FLAT BLANK | 65678/7.0 -Sub:125 Op#:10 Pc:10 |  |  | Certificate of Conformance / Material Certification
| FORM SIDEWALLS PER DRAWING AND TO FIT THE PROFILE OF FIXTURE AS FOLLOWS:--WHEN THE FORMED PANEL IS -BEST FIT- TO THE FIXTURE THEIR MUST BE A MAXIMUM GAP OF 0.125- BETWEEN THE FIXTURE PROFILE AND PANEL SURFACE- AND THE EDGES OF THE PART MUST PROTRUDE BEYOND THE ADJACENT FIXTURE FACES AT LEAST 0.25-.--NOTE THAT THE SURFACE IDENTIFIED AS -INSIDE- IS TO BE THE CONCAVE OR INWARD SURFACE AFTER FORMING.--100% DIMENSIONAL VERIFICATION AND CERTIFICATE OF COMPLIANCE TO PURCHASE ORDER SPECIFICATIONS IS REQUIRED WITH SHIPMENT.--MATING SURFACES OF FINISH FORMED ADJOINING PANELS MUST BE CONTROLLED (MATCHED SETS) WITHIN 0.03- OF EACH OTHER TO PROVIDE ACCURATE ALIGNMENT DURING FITTING AND WELDING BY MTM.--Specification: PS483 Rev: H--Part Number: SE120-004 4A2 SW--Part Description: PORT 4A2 SIDEWALL--Dimensional Report: DIMENSIONAL REPORT--Certificate of Conformance: --Material Type: INCONEL 625--Material Thickness: 0.5---Specification: PS488 Rev: E--Fixture: MTMFX-3078 | 65678/7.0 -Sub:125 Op#:20 | PS483 / PS488 |  | Certificate of Conformance / Dimensional Report
| RECEIVE AND INSPECT FORMED PANELS AS FOLLOWS:--DIMENSIONAL INSPECT PART TO FIXTURE BY VERIFYING PART TO FIXTURE GAP- AND EXCESS TRIM ALLOWANCE EXISTS WHERE NECESSARY.--AUDIT MATERIAL THICKNESS (KEY ON AREAS WHICH RECEIVED A HIGH DEGREE OF FORMING)--VISUAL INSPECT THE ENTIRE SURFACE FINISH--AUDIT SURFACE FINISH WITH GAGE--AUDIT MAGNETIC PERMEABILITY--ENSURE MATING SURFACES OF FORMED ADJOINING PANELS ARE CONTROLLED (MATCHED SETS) WITHIN 0.03- OF EACH OTHER TO PROVIDE ACCURATE ALIGNMENT DURING FITTING AND WELDING.--RECORD IDC DATA--Part Number: SE120-004 4A2 SW--Part Description: PORT 4A2 SIDEWALL--Specification: PS483 Rev: H--Specification: PS484 Rev: D--Specification: PS485 Rev: E--Specification: PS487 Rev: E--Fixture: MTMFX-3060 | 65678/7.0 -Sub:125 Op#:30 | PS483 / PS484 / PS485 / PS487
| POLISH THE INTERIOR SUFACE TO A 32 MICRO-INCH SURFACE FINISH (LESS TRIM / WELD / HEAT AFFECTED ZONES)--Part Number: SE120-004 4A2 SW--Part Description: PORT 4A2 SIDEWALL--Specification: PS483 Rev: H--Specification: PS487 Rev: E | 65678/7.0 -Sub:125 Op#:40 | PS483 / PS487
| RECEIVE AND INSPECT CUT SHAPE PER MTM PURCHASE ORDER REQUIREMENTS AND THE FOLLOWING:--DIMENSIONAL INSPECT PER PART DRAWING DIMENSIONS--VISUAL INSPECT BOTH SIDES OF THE PLATE SURFACES FOR PITS- POCK MARKS- GOUGES- OR IMPERFECTIONS GREATER THAN 0.03-.--IDENTIFY ALL VISIBLE IRREGULARITIES ON THE FACES OF THE PLATE.--IDENTIFY INTERIOR / EXTERIOR SURFACE IF NECESSARY (NOTE THAT THE CRITICAL INSIDE PART SURFACE WILL ALWAYS BE FACING UP WITHIN THE ENGINEERING GEOMETRY) (APPROXIMATE MARKING LOCATION PROVIDED ON DETAIL DRAWING)--APPLY TRACE ID TAG AND ENSURE SERIALIZATION CODE IS INCLUDED AND CLEARLY LEDGIBLE--RECORD IDC DATA.----Part Number: SE120-004 4A3 SW BLANK--Specification: PS483 Rev: H--Specification: PS484 Rev: D--Specification: PS485 Rev: E--Specification: PS487 Rev: E--Specification: PS489 Rev: E--Specification: PS490 Rev: C--Part Description: PORT 4A3 SIDEWALL BLANK--Map(s): FLAT BLANK DRAWING | 65678/7.0 -Sub:135 Op#:10 | PS483 / PS484 / PS485 / PS487 / PS489 / PS490 |  | Material Certification
| SE120-004 4A3 SW BLANK-PORT 4A3 SW FLAT BLANK | 65678/7.0 -Sub:135 Op#:10 Pc:10 |  |  | Certificate of Conformance / Material Certification
| FORM SIDEWALLS PER DRAWING AND TO FIT THE PROFILE OF FIXTURE AS FOLLOWS:--WHEN THE FORMED PANEL IS -BEST FIT- TO THE FIXTURE THEIR MUST BE A MAXIMUM GAP OF 0.125- BETWEEN THE FIXTURE PROFILE AND PANEL SURFACE- AND THE EDGES OF THE PART MUST PROTRUDE BEYOND THE ADJACENT FIXTURE FACES AT LEAST 0.25-.--NOTE THAT THE SURFACE IDENTIFIED AS -INSIDE- IS TO BE THE CONCAVE OR INWARD SURFACE AFTER FORMING.--100% DIMENSIONAL VERIFICATION AND CERTIFICATE OF COMPLIANCE TO PURCHASE ORDER SPECIFICATIONS IS REQUIRED WITH SHIPMENT.--Specification: PS483 Rev: H--Part Number: SE120-004 4A3 SW--Part Description: PORT 4A3 SIDEWALL--Dimensional Report: DIMENSIONAL REPORT--Certificate of Conformance: --Material Type: INCONEL 625--Material Thickness: 0.5---Specification: PS488 Rev: E--Fixture: MTMFX-3078 | 65678/7.0 -Sub:135 Op#:20 | PS483 / PS488 |  | Certificate of Conformance / Dimensional Report
| RECEIVE AND INSPECT FORMED PANELS AS FOLLOWS:--DIMENSIONAL INSPECT PART TO FIXTURE BY VERIFYING PART TO FIXTURE GAP- AND EXCESS TRIM ALLOWANCE EXISTS WHERE NECESSARY.--AUDIT MATERIAL THICKNESS (KEY ON AREAS WHICH RECEIVED A HIGH DEGREE OF FORMING)--VISUAL INSPECT THE ENTIRE SURFACE FINISH--AUDIT SURFACE FINISH WITH GAGE--AUDIT MAGNETIC PERMEABILITY--ENSURE MATING SURFACES OF FORMED ADJOINING PANELS ARE CONTROLLED (MATCHED SETS) WITHIN 0.03- OF EACH OTHER TO PROVIDE ACCURATE ALIGNMENT DURING FITTING AND WELDING.--RECORD IDC DATA--Part Number: SE120-004 4A3 SW--Part Description: PORT 4A3 SIDEWALL--Specification: PS483 Rev: H--Specification: PS484 Rev: D--Specification: PS485 Rev: E--Specification: PS487 Rev: E--Fixture: MTMFX-3060 | 65678/7.0 -Sub:135 Op#:30 | PS483 / PS484 / PS485 / PS487
| POLISH THE INTERIOR SUFACE TO A 32 MICRO-INCH SURFACE FINISH (LESS TRIM / WELD / HEAT AFFECTED ZONES)--Part Number: SE120-004 4A3 SW--Part Description: PORT 4A3 SIDEWALL--Specification: PS483 Rev: H--Specification: PS487 Rev: E | 65678/7.0 -Sub:135 Op#:40 | PS483 / PS487
| RECEIVE AND INSPECT CUT SHAPE PER MTM PURCHASE ORDER REQUIREMENTS AND THE FOLLOWING:--DIMENSIONAL INSPECT PER PART DRAWING DIMENSIONS--VISUAL INSPECT BOTH SIDES OF THE PLATE SURFACES FOR PITS- POCK MARKS- GOUGES- OR IMPERFECTIONS GREATER THAN 0.03-.--IDENTIFY ALL VISIBLE IRREGULARITIES ON THE FACES OF THE PLATE.--IDENTIFY INTERIOR / EXTERIOR SURFACE IF NECESSARY (NOTE THAT THE CRITICAL INSIDE PART SURFACE WILL ALWAYS BE FACING UP WITHIN THE ENGINEERING GEOMETRY) (APPROXIMATE MARKING LOCATION PROVIDED ON DETAIL DRAWING)--APPLY TRACE ID TAG AND ENSURE SERIALIZATION CODE IS INCLUDED AND CLEARLY LEDGIBLE--RECORD IDC DATA.----Part Number: SE120-004 4A4 SW BLANK--Specification: PS483 Rev: H--Specification: PS484 Rev: D--Specification: PS485 Rev: E--Specification: PS487 Rev: E--Specification: PS489 Rev: E--Specification: PS490 Rev: C--Part Description: PORT 4A4 SIDEWALL BLANK--Map(s): FLAT BLANK DRAWING | 65678/7.0 -Sub:136 Op#:10 | PS483 / PS484 / PS485 / PS487 / PS489 / PS490 |  | Material Certification
| SE120-004 4A4 SW BLANK-PORT 4A4 SW FLAT BLANK | 65678/7.0 -Sub:136 Op#:10 Pc:10 |  |  | Certificate of Conformance / Material Certification
| FORM SIDEWALLS PER DRAWING AND TO FIT THE PROFILE OF FIXTURE AS FOLLOWS:--WHEN THE FORMED PANEL IS -BEST FIT- TO THE FIXTURE THEIR MUST BE A MAXIMUM GAP OF 0.125- BETWEEN THE FIXTURE PROFILE AND PANEL SURFACE- AND THE EDGES OF THE PART MUST PROTRUDE BEYOND THE ADJACENT FIXTURE FACES AT LEAST 0.25-.--NOTE THAT THE SURFACE IDENTIFIED AS -INSIDE- IS TO BE THE CONCAVE OR INWARD SURFACE AFTER FORMING.--100% DIMENSIONAL VERIFICATION AND CERTIFICATE OF COMPLIANCE TO PURCHASE ORDER SPECIFICATIONS IS REQUIRED WITH SHIPMENT.--MATING SURFACES OF FINISH FORMED ADJOINING PANELS MUST BE CONTROLLED (MATCHED SETS) WITHIN 0.03- OF EACH OTHER TO PROVIDE ACCURATE ALIGNMENT DURING FITTING AND WELDING BY MTM.--Specification: PS483 Rev: H--Part Number: SE120-004 4A4 SW--Part Description: PORT 4A4 SIDEWALL--Dimensional Report: DIMENSIONAL REPORT--Certificate of Conformance: --Material Type: INCONEL 625--Material Thickness: 0.5---Specification: PS488 Rev: E--Fixture: MTMFX-3078 | 65678/7.0 -Sub:136 Op#:20 | PS483 / PS488 |  | Certificate of Conformance / Dimensional Report
| RECEIVE AND INSPECT FORMED PANELS AS FOLLOWS:--DIMENSIONAL INSPECT PART TO FIXTURE BY VERIFYING PART TO FIXTURE GAP- AND EXCESS TRIM ALLOWANCE EXISTS WHERE NECESSARY.--AUDIT MATERIAL THICKNESS (KEY ON AREAS WHICH RECEIVED A HIGH DEGREE OF FORMING)--VISUAL INSPECT THE ENTIRE SURFACE FINISH--AUDIT SURFACE FINISH WITH GAGE--AUDIT MAGNETIC PERMEABILITY--ENSURE MATING SURFACES OF FORMED ADJOINING PANELS ARE CONTROLLED (MATCHED SETS) WITHIN 0.03- OF EACH OTHER TO PROVIDE ACCURATE ALIGNMENT DURING FITTING AND WELDING.--RECORD IDC DATA--Part Number: SE120-004 4A4 SW--Part Description: PORT 4A4 SIDEWALL--Specification: PS483 Rev: H--Specification: PS484 Rev: D--Specification: PS485 Rev: E--Specification: PS487 Rev: E--Fixture: MTMFX-3060 | 65678/7.0 -Sub:136 Op#:30 | PS483 / PS484 / PS485 / PS487
| POLISH THE INTERIOR SUFACE TO A 32 MICRO-INCH SURFACE FINISH (LESS TRIM / WELD / HEAT AFFECTED ZONES)--Part Number: SE120-004 4A4 SW--Part Description: PORT 4A4 SIDEWALL--Specification: PS483 Rev: H--Specification: PS487 Rev: E | 65678/7.0 -Sub:136 Op#:40 | PS483 / PS487
| RECEIVE AND INSPECT CUT SHAPE PER MTM PURCHASE ORDER REQUIREMENTS AND THE FOLLOWING:--DIMENSIONAL INSPECT PER PART DRAWING DIMENSIONS--VISUAL INSPECT BOTH SIDES OF THE PLATE SURFACES FOR PITS- POCK MARKS- GOUGES- OR IMPERFECTIONS GREATER THAN 0.03-.--IDENTIFY ALL VISIBLE IRREGULARITIES ON THE FACES OF THE PLATE.--IDENTIFY INTERIOR / EXTERIOR SURFACE IF NECESSARY (NOTE THAT THE CRITICAL INSIDE PART SURFACE WILL ALWAYS BE FACING UP WITHIN THE ENGINEERING GEOMETRY) (APPROXIMATE MARKING LOCATION PROVIDED ON DETAIL DRAWING)--APPLY TRACE ID TAG AND ENSURE SERIALIZATION CODE IS INCLUDED AND CLEARLY LEDGIBLE--RECORD IDC DATA.----Part Number: SE120-004 4A5 SW BLANK--Specification: PS483 Rev: H--Specification: PS484 Rev: D--Specification: PS485 Rev: E--Specification: PS487 Rev: E--Specification: PS489 Rev: E--Specification: PS490 Rev: C--Part Description: PORT 4A5 SIDEWALL BLANK--Map(s): FLAT BLANK DRAWING | 65678/7.0 -Sub:137 Op#:10 | PS483 / PS484 / PS485 / PS487 / PS489 / PS490 |  | Material Certification
| SE120-004 4A5 SW BLANK-PORT 4A5 SW FLAT BLANK | 65678/7.0 -Sub:137 Op#:10 Pc:10 |  |  | Certificate of Conformance / Material Certification
| FORM SIDEWALLS PER DRAWING AND TO FIT THE PROFILE OF FIXTURE AS FOLLOWS:--WHEN THE FORMED PANEL IS -BEST FIT- TO THE FIXTURE THEIR MUST BE A MAXIMUM GAP OF 0.125- BETWEEN THE FIXTURE PROFILE AND PANEL SURFACE- AND THE EDGES OF THE PART MUST PROTRUDE BEYOND THE ADJACENT FIXTURE FACES AT LEAST 0.25-.--NOTE THAT THE SURFACE IDENTIFIED AS -INSIDE- IS TO BE THE CONCAVE OR INWARD SURFACE AFTER FORMING.--100% DIMENSIONAL VERIFICATION AND CERTIFICATE OF COMPLIANCE TO PURCHASE ORDER SPECIFICATIONS IS REQUIRED WITH SHIPMENT.--MATING SURFACES OF FINISH FORMED ADJOINING PANELS MUST BE CONTROLLED (MATCHED SETS) WITHIN 0.03- OF EACH OTHER TO PROVIDE ACCURATE ALIGNMENT DURING FITTING AND WELDING BY MTM.--Specification: PS483 Rev: H--Part Number: SE120-004 4A5 SW--Part Description: PORT 4A5 SIDEWALL--Dimensional Report: DIMENSIONAL REPORT--Certificate of Conformance: --Material Type: INCONEL 625--Material Thickness: 0.5---Specification: PS488 Rev: E--Fixture: MTMFX-3078 | 65678/7.0 -Sub:137 Op#:20 | PS483 / PS488 |  | Certificate of Conformance / Dimensional Report
| RECEIVE AND INSPECT FORMED PANELS AS FOLLOWS:--DIMENSIONAL INSPECT PART TO FIXTURE BY VERIFYING PART TO FIXTURE GAP- AND EXCESS TRIM ALLOWANCE EXISTS WHERE NECESSARY.--AUDIT MATERIAL THICKNESS (KEY ON AREAS WHICH RECEIVED A HIGH DEGREE OF FORMING)--VISUAL INSPECT THE ENTIRE SURFACE FINISH--AUDIT SURFACE FINISH WITH GAGE--AUDIT MAGNETIC PERMEABILITY--ENSURE MATING SURFACES OF FORMED ADJOINING PANELS ARE CONTROLLED (MATCHED SETS) WITHIN 0.03- OF EACH OTHER TO PROVIDE ACCURATE ALIGNMENT DURING FITTING AND WELDING.--RECORD IDC DATA--Part Number: SE120-004 4A5 SW--Part Description: PORT 4A5 SIDEWALL--Specification: PS483 Rev: H--Specification: PS484 Rev: D--Specification: PS485 Rev: E--Specification: PS487 Rev: E--Fixture: MTMFX-3060 | 65678/7.0 -Sub:137 Op#:30 | PS483 / PS484 / PS485 / PS487
| POLISH THE INTERIOR SUFACE TO A 32 MICRO-INCH SURFACE FINISH (LESS TRIM / WELD / HEAT AFFECTED ZONES)--Part Number: SE120-004 4A5 SW--Part Description: PORT 4A5 SIDEWALL--Specification: PS483 Rev: H--Specification: PS487 Rev: E | 65678/7.0 -Sub:137 Op#:40 | PS483 / PS487
| RECEIVE AND INSPECT CUT SHAPE PER MTM PURCHASE ORDER REQUIREMENTS AND THE FOLLOWING:--DIMENSIONAL INSPECT PER PART DRAWING DIMENSIONS--VISUAL INSPECT BOTH SIDES OF THE PLATE SURFACES FOR PITS- POCK MARKS- GOUGES- OR IMPERFECTIONS GREATER THAN 0.03-.--IDENTIFY ALL VISIBLE IRREGULARITIES ON THE FACES OF THE PLATE.--IDENTIFY INTERIOR / EXTERIOR SURFACE IF NECESSARY (NOTE THAT THE CRITICAL INSIDE PART SURFACE WILL ALWAYS BE FACING UP WITHIN THE ENGINEERING GEOMETRY) (APPROXIMATE MARKING LOCATION PROVIDED ON DETAIL DRAWING)--APPLY TRACE ID TAG AND ENSURE SERIALIZATION CODE IS INCLUDED AND CLEARLY LEDGIBLE--RECORD IDC DATA.----Part Number: SE120-004 4A6 SW BLANK--Specification: PS483 Rev: H--Specification: PS484 Rev: D--Specification: PS485 Rev: E--Specification: PS487 Rev: E--Specification: PS489 Rev: E--Specification: PS490 Rev: C--Part Description: PORT 4A6 SIDEWALL BLANK--Map(s): FLAT BLANK DRAWING | 65678/7.0 -Sub:138 Op#:10 | PS483 / PS484 / PS485 / PS487 / PS489 / PS490 |  | Material Certification
| SE120-004 4A6 SW BLANK-PORT 4A6 SW FLAT BLANK | 65678/7.0 -Sub:138 Op#:10 Pc:10 |  |  | Certificate of Conformance / Material Certification
| FORM SIDEWALLS PER DRAWING AND TO FIT THE PROFILE OF FIXTURE AS FOLLOWS:--WHEN THE FORMED PANEL IS -BEST FIT- TO THE FIXTURE THEIR MUST BE A MAXIMUM GAP OF 0.125- BETWEEN THE FIXTURE PROFILE AND PANEL SURFACE- AND THE EDGES OF THE PART MUST PROTRUDE BEYOND THE ADJACENT FIXTURE FACES AT LEAST 0.25-.--NOTE THAT THE SURFACE IDENTIFIED AS -INSIDE- IS TO BE THE CONCAVE OR INWARD SURFACE AFTER FORMING.--100% DIMENSIONAL VERIFICATION AND CERTIFICATE OF COMPLIANCE TO PURCHASE ORDER SPECIFICATIONS IS REQUIRED WITH SHIPMENT.--MATING SURFACES OF FINISH FORMED ADJOINING PANELS MUST BE CONTROLLED (MATCHED SETS) WITHIN 0.03- OF EACH OTHER TO PROVIDE ACCURATE ALIGNMENT DURING FITTING AND WELDING BY MTM.--Specification: PS483 Rev: H--Part Number: SE120-004 4A6 SW--Part Description: PORT 4A6 SIDEWALL--Dimensional Report: DIMENSIONAL REPORT--Certificate of Conformance: --Material Type: INCONEL 625--Material Thickness: 0.5---Specification: PS488 Rev: E--Fixture: MTMFX-3078 | 65678/7.0 -Sub:138 Op#:20 | PS483 / PS488 |  | Certificate of Conformance / Dimensional Report
| RECEIVE AND INSPECT FORMED PANELS AS FOLLOWS:--DIMENSIONAL INSPECT PART TO FIXTURE BY VERIFYING PART TO FIXTURE GAP- AND EXCESS TRIM ALLOWANCE EXISTS WHERE NECESSARY.--AUDIT MATERIAL THICKNESS (KEY ON AREAS WHICH RECEIVED A HIGH DEGREE OF FORMING)--VISUAL INSPECT THE ENTIRE SURFACE FINISH--AUDIT SURFACE FINISH WITH GAGE--AUDIT MAGNETIC PERMEABILITY--ENSURE MATING SURFACES OF FORMED ADJOINING PANELS ARE CONTROLLED (MATCHED SETS) WITHIN 0.03- OF EACH OTHER TO PROVIDE ACCURATE ALIGNMENT DURING FITTING AND WELDING.--RECORD IDC DATA--Part Number: SE120-004 4A6 SW--Part Description: PORT 4A6 SIDEWALL--Specification: PS483 Rev: H--Specification: PS484 Rev: D--Specification: PS485 Rev: E--Specification: PS487 Rev: E--Fixture: MTMFX-3060 | 65678/7.0 -Sub:138 Op#:30 | PS483 / PS484 / PS485 / PS487
| POLISH THE INTERIOR SUFACE TO A 32 MICRO-INCH SURFACE FINISH (LESS TRIM / WELD / HEAT AFFECTED ZONES)--Part Number: SE120-004 4A6 SW--Part Description: PORT 4A6 SIDEWALL--Specification: PS483 Rev: H--Specification: PS487 Rev: E | 65678/7.0 -Sub:138 Op#:40 | PS483 / PS487
| RECEIVE AND INSPECT CUT SHAPE PER MTM PURCHASE ORDER REQUIREMENTS AND THE FOLLOWING:--DIMENSIONAL INSPECT PER PART DRAWING DIMENSIONS (plus aprx 0.25- stock on all surfaces)--VISUAL INSPECT BOTH SIDES OF THE PLATE SURFACES FOR PITS- POCK MARKS- GOUGES- OR IMPERFECTIONS GREATER THAN 0.03-.--IDENTIFY ALL VISIBLE IRREGULARITIES ON THE FACES OF THE PLATE.--IDENTIFY INTERIOR / EXTERIOR SURFACE IF NECESSARY (NOTE THAT THE CRITICAL INSIDE PART SURFACE WILL ALWAYS BE FACING UP WITHIN THE ENGINEERING GEOMETRY) (APPROXIMATE MARKING LOCATION PROVIDED ON DETAIL DRAWING)--APPLY TRACE ID TAG AND ENSURE SERIALIZATION CODE IS INCLUDED AND CLEARLY LEDGIBLE--RECORD IDC DATA.--Part Number: SE122-049-1A BLANK--Part Description: PORT 4A FLANGE BLANK--Specification: PS483 Rev: H--Specification: PS484 Rev: D--Specification: PS485 Rev: E--Specification: PS487 Rev: E--Specification: PS489 Rev: E--Specification: PS490 Rev: C--Material Certification: --Map(s): BLANK PANEL DRAWING Rev: | 65678/7.0 -Sub:126 Op#:10 | PS483 / PS484 / PS485 / PS487 / PS489 / PS490 |  | Material Certification
| SE122-049-1A BLANK-NCSX VVSA PORT 4A FLANGE BLANK | 65678/7.0 -Sub:126 Op#:10 Pc:10 |  |  | Certificate of Conformance / Material Certification
| SETUP AND FACE ONE SIDE TO MINIMUM CLEANUP--N/C INSIDE AND OUTSIDE PERIMETERS TO FINISH PER DRAWING AND PROGRAM--INVERT- REPOSITION AND CLAMP.--NOTIFY Q/A FOR DIMENSIONAL VERIFICATION PRIOR TO REMOVING FOR DIMENSINOAL VERIFICATION--RECORD IDC DATA--Part Number: SE122-049-1A--Part Description: PORT 4A FLANGE--Specification: PS483 Rev: H--Material Type: 316L SST | 65678/7.0 -Sub:126 Op#:20 | PS483 |  | / IDC:5
| INSPECT ON MACHINE.--VERIFY PREVIOUS SEQUENCE IDCS--Specification: PS483 Rev: H | 65678/7.0 -Sub:126 Op#:30 | PS483
| DEBURR AND CLEANUP--Specification: PS483 Rev: H | 65678/7.0 -Sub:126 Op#:40 | PS483
| N/C PROGRAMMING FOR PARENT OPERATION SEQUENCE REQUIREMENTS | 65678/7.0 -Sub:127 Op#:10
| RECEIVE AND INSPECT CUT SHAPE PER MTM PURCHASE ORDER REQUIREMENTS AND THE FOLLOWING:--DIMENSIONAL INSPECT PER PART DRAWING DIMENSIONS (plus aprx 0.25- stock on all surfaces)--VISUAL INSPECT BOTH SIDES OF THE PLATE SURFACES FOR PITS- POCK MARKS- GOUGES- OR IMPERFECTIONS GREATER THAN 0.03-.--IDENTIFY ALL VISIBLE IRREGULARITIES ON THE FACES OF THE PLATE.--IDENTIFY INTERIOR / EXTERIOR SURFACE IF NECESSARY (NOTE THAT THE CRITICAL INSIDE PART SURFACE WILL ALWAYS BE FACING UP WITHIN THE ENGINEERING GEOMETRY) (APPROXIMATE MARKING LOCATION PROVIDED ON DETAIL DRAWING)--APPLY TRACE ID TAG AND ENSURE SERIALIZATION CODE IS INCLUDED AND CLEARLY LEDGIBLE--RECORD IDC DATA.----Part Number: SE122-149-1A BLANK--Specification: PS483 Rev: H--Specification: PS484 Rev: D--Specification: PS485 Rev: E--Specification: PS487 Rev: E--Specification: PS489 Rev: E--Specification: PS490 Rev: C--Part Description: PORT 4A COVER BLANK--Map(s): BLANK PANEL DRAWING Rev: | 65678/7.0 -Sub:128 Op#:10 | PS483 / PS484 / PS485 / PS487 / PS489 / PS490 |  | Material Certification
| SE122-149-1A BLANK-PORT 4A COVER BLANK | 65678/7.0 -Sub:128 Op#:10 Pc:10 |  |  | Certificate of Conformance / Material Certification
| SETUP AND FACE ONE SIDE TO CLEANUP--N/C PERIMETER TO FINISH PER DRAWING AND PROGRAM--INSTALL ALL HOLES OBTAINABLE FROM THIS SETUP--INVERT- REPOSITION AND CLAMP.--FACE TO BRING IN THICKNESS PER DRAWING AND PROGRAM (NOTE FINISH REQUIREMENTS- PART WILL BE POLISHED TO A 16 MICRO-INCH SURFACE FINISH AFTER MACHINING)--DRILL DIA. 0.125- HOLES PER DRAWING AND PROGRAM--NOTIFY Q/A FOR DIMENSIONAL VERIFICATION PRIOR TO REMOVING FROM EACH SETUP FOR DIMENSINOAL VERIFICATION--RECORD IDC DATA--Part Number: SE122-149-1A--Part Description: PORT 4A COVER ASSY--Specification: PS483 Rev: H--Material Type: 316L SST | 65678/7.0 -Sub:128 Op#:20 | PS483 |  | / IDC:13
| DEBURR AND CLEANUP--Specification: PS483 Rev: H | 65678/7.0 -Sub:128 Op#:25 | PS483
| POSITION AND WELD THE CF HALF NIPPLE IN PLACE PER DRAWING AND WPS--Part Number: SE122-149-1A--Part Description: PORT 4A COVER ASSY--Specification: PS480 Rev: D--Specification: PS483 Rev: H--Specification: PS484 Rev: D--Specification: PS485 Rev: E--Specification: PS487 Rev: E--Specification: PS490 Rev: C--Specification: PS491 Rev: D | 65678/7.0 -Sub:128 Op#:30 | PS480 / PS483 / PS484 / PS485 / PS487 / PS490 / PS491 |  | / IDC:2 / WPS:1 - Rev:
| WRAP THE PART WITH POLYETHYLENE FOAM AND SHEET AND PALLETIZE FOR DELIVERY TO SUBCONTRACT.--NOTE THAT SIX PARTS SHOULD SHIP TOGETHER ON ONE PALLET.--ENSURE EACH PART IS CLEARLY IDENFIED WITH IT'S CORRESPONDING PART / SERIAL NUMBERS--Specification: PS483 Rev: H | 65678/7.0 -Sub:128 Op#:35 | PS483
| POLISH DATUM -A- SURFACE TO ACHIEVE 16 MICRO-INCH RA SURFACE FINISH--(REF. DRAWING SECTION VIEW E-E- ZONE C8)--DIMENSIONAL VERIFICATION RECORD AND CERTIFICATE OF CONFORMANCE REQUIRED WITH SHIPMENT--REFERENCE ROLLEIGH QUOTATION RQ-0286 DATED 15NOV04.--NOTE: A LIST OF MATERIALS AND COMPOUNDS THAT WILL BE USED TO PERFORM THE POLISHING MUST BE PROVIDED TO- AND APPROVED BY MTM PRIOR TO BEGINNING WORK.--Part Number: SE122-149-1A--Part Description: PORT 4A COVER ASSY--Specification: PS483 Rev: H--Specification: PS488 Rev: E--Dimensional Report: --Certificate of Conformance: --Material Type: 316L SST | 65678/7.0 -Sub:128 Op#:40 | PS483 / PS488 |  | Certificate of Conformance / Dimensional Report
| VISUAL INSPECT PART FOR HANDLING DAMAGE- ETC...--VERIFY SUBCONTRACTOR DOCUMENTATION--VERIFY FLATNESS HAS BEEN MAINTAINED--INSPECT POLISHED SURFACE FINISH--AUDIT MAGNETIC PERMEABILITY--RECORD IDC DATA--Part Number: SE122-149-1A--Part Description: PORT 4A COVER PLATE--Specification: PS483 Rev: H--Specification: PS487 Rev: E--Specification: PS484 Rev: D | 65678/7.0 -Sub:128 Op#:50 | PS483 / PS484 / PS487 |  | / IDC:3
| N/C PROGRAMMING FOR PARENT OPERATION SEQUENCE REQUIREMENTS | 65678/7.0 -Sub:129 Op#:10
| RECEIVE AND VERIFY CATALOG COMPONENT PER MTM PURCHASE ORDER REQUIREMENTS.--AUDIT SURFACE FINISH AND MAGNETIC PERMEABILITY. RECORD IDC DATA--Specification: PS483 Rev: H--Specification: PS484 Rev: D | 65678/7.0 -Sub:130 Op#:10 | PS483 / PS484 |  | Certificate of Conformance / Material Certification
| 401021 SPECIAL-DEL-SEAL CF HALF NIPPLE (SPECIAL LENGTH) | 65678/7.0 -Sub:130 Op#:10 Pc:10 |  |  | Certificate of Conformance / Material Certification
| RECEIVE AND INSPECT CUT SHAPE PER MTM PURCHASE ORDER REQUIREMENTS AND THE FOLLOWING:--DIMENSIONAL INSPECT PER PART DRAWING DIMENSIONS--VISUAL INSPECT BOTH SIDES OF THE PLATE SURFACES FOR PITS- POCK MARKS- GOUGES- OR VISIBLE IMPERFECTIONS.--IDENTIFY ALL VISIBLE IRREGULARITIES ON THE FACES OF THE PLATE.--INSPECT MATERIAL THICKNESS- MAGNETIC PERMEABILITY- AND AUDIT SURFACE FINISH--APPLY TRACE ID TAG AND ENSURE SERIALIZATION CODE IS INCLUDED AND CLEARLY LEDGIBLE--RECORD IDC DATA.----Part Number: SE122-057-1A BLANK--Specification: PS483 Rev: H--Specification: PS484 Rev: D--Specification: PS485 Rev: E--Specification: PS487 Rev: E--Specification: PS489 Rev: E--Specification: PS490 Rev: C--Map(s): BLANK PANEL DRAWING--Part Description: PORT 4A SEAL RETAINER BLANK | 65678/7.0 -Sub:131 Op#:10 | PS483 / PS484 / PS485 / PS487 / PS489 / PS490 |  | Material Certification
| SE122-057-1A BLANK-PORT 4A SEAL RETAINER BLANK | 65678/7.0 -Sub:131 Op#:10 Pc:10 |  |  | Certificate of Conformance / Material Certification
| SETUP ON FLAT SUB-PLATE--BOLT IN PLACE THROUGH PROVIDED HOLES--ALIGN AND CLAMP IN PLACE--N/C PERIMETER PROFILE PER DRAWING AND PROGRAM--N/C FACE MILL TO THICKNESS PER DRAWING AND PROGRAM--DRILL THROUGH HOLES PER DRAWING (WILL C'BORE IN NEXT SETUP)--REMOVE AND SETUP INTO SUPPORT FIXTURE (SUPPORTING THE OUTSIDE PROFILE)--ALIGN AND CLAMP IN PLACE (THROUGH PART HOLES- AND TOE CLAMP FROM THE OUTSIDE AS NECESSARY).--ROUGH N/C TO REMOVE INNER DROP MATERIAL--FINISH N/C THE INNER PROFILE PER DRAWING AND PROGRAM--COUNTERBORE THE HOLES PER DRAWING AND PROGRAM--Specification: PS483 Rev: H--Part Number: SE122-057-1A--Part Description: PORT 4A SEAL RETAINER--Fixture: MTMFX-3082 Rev: --Material Type: 316L SST | 65678/7.0 -Sub:131 Op#:20 | PS483 |  | / IDC:10
| INSPECTION (ON MACHINE) IN RESTRAINED CONDITION--VERIFY PREVIOUS SEQUENCE IDCs--INSPECT MAGNETIC PERMEABILITY AND RECORD IDC DATA--Part Number: SE122-057-1A--Part Description: PORT 4A SEAL RETAINER--Specification: PS483 Rev: H--Specification: PS484 Rev: D | 65678/7.0 -Sub:131 Op#:30 | PS483 / PS484 |  | / IDC:1
| DEBURR AND CLEANUP--Specification: PS483 Rev: H | 65678/7.0 -Sub:131 Op#:40 | PS483
| N/C PROGRAMMING FOR PARENT OPERATION SEQUENCE REQUIREMENTS | 65678/7.0 -Sub:132 Op#:10
| RECEIVE AND VISUAL INSPECT CATALOG COMPONENT(S) PER MTM PURCHASE ORDER REQUIREMENTS--NOTIFY ENGINEERING (DOUG McCORKLE) UPON RECEIPT--Part Number: SE120-004-44--Part Description: O-RING- VITON--Specification: PS483 Rev: H | 65678/7.0 -Sub:133 Op#:10 | PS483 |  | Certificate of Conformance
| SE120-004-44-O-RING- VITON | 65678/7.0 -Sub:133 Op#:10 Pc:10 |  |  | Certificate of Conformance / Material Certification
| RECEIVE AND VISUAL INSPECT CATALOG COMPONENT(S) PER MTM PURCHASE ORDER REQUIREMENTS--NOTIFY ENGINEERING (DOUG McCORKLE) UPON RECEIPT--Part Number: SE120-004-47--Part Description: SEAL RETAINER SCREW | 65678/7.0 -Sub:134 Op#:10 |  |  | Material Certification
| 98164A133-BHCS 316SST #8-32UNC-3A X 0.25- LONG | 65678/7.0 -Sub:134 Op#:10 Pc:10 |  |  | Certificate of Conformance / Material Certification
| TRIM- FIT AND POSITION THE PANELS TO THE BUILD FIXTURE (MAINTAIN FLUSH FIT TO 0.188- MAX GAP). DURING INITIAL FITTING- ENSURE THE EDGES PROTRUDE AT LEAST 0.125- BEYOND THE FIXTURE FACE.--CLEAN THE WELD JOINTS AND TACK WELD PANELS TO THE FIXTURE AND EACH OTHER.--TEAM LEADER VISUAL INSPECT WELD JOINT (IN TACK WELDED CONDITION)--Part Number: SE120-004 PORT 4B--Part Description: PORT 4B SUB-ASSEMBLY--Specification: PS480 Rev: D--Specification: PS483 Rev: H--Specification: PS484 Rev: D--Specification: PS485 Rev: E--Specification: PS487 Rev: E--Specification: PS491 Rev: D--Fixture: MTMFX-3078 Rev: 0A | 65678/7.0 -Sub:9 Op#:10 | PS480 / PS483 / PS484 / PS485 / PS487 / PS491 |  | / WPS:1 - WPS390-PPPL Rev:1
| IN-PROCESS PROFILE INSPECTION--INSPECT THE ENTIRE PART PROFILE AND RECORD IDC DATA--Part Number: SE120-004 PORT 4B--Part Description: PORT 4B SUB-ASSEMBLY--Specification: PS483 Rev: H--Specification: PS482 | 65678/7.0 -Sub:9 Op#:20 | PS482 / PS483
| WELD AND VISUAL INSPECT ALL STRUCTURAL WELD JOINTS COMPLETE--TRIM THE FLANGE END FLUSH WITH THE ADJACENT FIXTURE SURFACE AND PREP FOR INSTALLING AND FITTING THE FLANGE.--Part Number: SE120-004 PORT 4B--Part Description: PORT 4B SUB-ASSEMBLY--Specification: PS480 Rev: D--Specification: PS483 Rev: H--Specification: PS484 Rev: D--Specification: PS485 Rev: E--Specification: PS487 Rev: E--Specification: PS491 Rev: D | 65678/7.0 -Sub:9 Op#:30 | PS480 / PS483 / PS484 / PS485 / PS487 / PS491 |  | / IDC:18 / WPS:1 - WPS390-PPPL Rev:1
| POSITION AND WELD THE FLANGE IN PLACE PER DRAWING AND WPS--NOTE: AFTER THE EXTERIOR COVER PASS IS COMPLETED (AND INSPECTED)- BLEND SMOOTH (AS NECESSARY) AND WELD THE EXTERIOR FILLETS (SKIP WELDS)--Part Number: SE120-004 PORT 4B--Part Description: PORT 4B SUB-ASSEMBLY--Specification: PS480 Rev: D--Specification: PS483 Rev: H--Specification: PS484 Rev: D--Specification: PS485 Rev: E--Specification: PS487 Rev: E--Specification: PS490 Rev: C--Specification: PS491 Rev: D | 65678/7.0 -Sub:9 Op#:40 | PS480 / PS483 / PS484 / PS485 / PS487 / PS490 / PS491 |  | / IDC:3 / WPS:1 - WPS390-PPPL Rev:1
| IN-PROCESS PROFILE INSPECTION--INSPECT PROFILE IN THE APPLIED WELD ZONE AREAS AND RECORD IDC DATA--Part Number: SE120-004 PORT 4B--Part Description: PORT 4B SUB-ASSEMBLY--Specification: PS483 Rev: H--Specification: PS482 | 65678/7.0 -Sub:9 Op#:50 | PS482 / PS483
| REMOVE FROM FIXTURE- CLEANUP- AND LAYOUT FOR X-RAY--INSTALL AND WELD MACHINING SUPPORT STRUCTURES--Part Number: SE120-004 PORT 4B--Part Description: PORT 4B SUB-ASSEMBLY--Specification: PS481 Rev: D--Specification: PS483 Rev: H--Specification: PS491 Rev: D--Additional Drawing: MYLAR | 65678/7.0 -Sub:9 Op#:60 | PS481 / PS483 / PS491
| RADIOGRAPHIC INSPECT (LOCATIONS IDENTIFIED ON PART) (DOUBLE LOAD FILM) PER THE FOLLOWING:--Part Number: SE120-004 PORT 4B--Part Description: PORT 4B SUB-ASSEMBLY--Specification: PS481 Rev: D--Specification: PS483 Rev: H--MTM NDT Cert: --Material Type: INCONEL 625--Material Thickness: 1/2---Specification: 20.A.100 Rev: 2--Specification: ASME SECT V- ARTICLE 2--Specification: ASME SECT VIII-DIV 1-UW-51--Map(s): X-RAY MAP Rev: | 65678/7.0 -Sub:9 Op#:70 | 20.A.100 / ASME SECT V- ARTICLE 2 / ASME SECT VIII-DIV 1-UW-51 / PS481 / PS483 |  | MTM NDT Cert / Map(s)
| SETUP WITH THE FLANGE FACING THE SPINDLE--LEVEL TO THE SIDEWALL SURFACES--INDICATE THE FLANGE FACE / VERIFY STOCK AND ALIGNMENT--CLAMP IN PLACE (NOTE THAT CLAMPING PROVISIONS WILL BE TACK WELDED TO THE OUTSIDE SURFACES OF THE PORT SIDEWALLS AS NECESSARY TO SUPPORT THE STRUCTURE.--N/C MACHINE THE FLANGE FACE- GROOVE- AND HOLES PER DRAWING AND PROGRAM.--NOTE THAT THE 32 RA MICRO-INCH SURFACE FINISH WILL BE POLISHED LATER.--NOTIFY Q/A PRIOR TO REMOVING.--Part Number: SE120-004 PORT 4B--Part Description: PORT 4B SUB-ASSEMBLY--Specification: PS483 Rev: H--Additional Drawing: SE120-004 Rev: 0 | 65678/7.0 -Sub:9 Op#:80 | PS483 |  | / IDC:9
| INSPECT ON MACHINE AND VERIFY PREVIOUS SEQUENCE IDCS--AUDIT MAGNETIC PERMEABILITY AND RECORD IDC--Part Number: SE120-004 PORT 4B--Part Description: PORT 4B SUB-ASSEMBLY--Specification: PS483 Rev: H--Additional Drawing: SE120-004 Rev: 0--Specification: PS484 Rev: D | 65678/7.0 -Sub:9 Op#:90 | PS483 / PS484
| DEBURR AND CLEANUP--(NOTE THAT GROOVE WILL BE POLISHED LATER)--Part Number: SE120-004 PORT 4B--Part Description: PORT 4B SUB-ASSEMBLY--Specification: PS483 Rev: H | 65678/7.0 -Sub:9 Op#:100 | PS483
| TRIM LENGTH PER PROVIDED MYLAR (NOTE THAT THE MYLAR TRIM LINE INCLUDES EXCESS STOCK FOR FITTING AND TRIMMING THE PORT EXTENSION TO THE VESSEL WALL)--GRIND / BLEND ALL INTERIOR WELDS FLUSH--POLISH INTERIOR AND FLANGE FACE TO A 32 MICRO-INCH RA SURFACE FINISH--CREATE I.D. TAG- POSITION AND TACK WELD IN PLACE--CLEAN AND PROTECT PART--Part Number: SE120-004 PORT 4B--Part Description: PORT 4B SUB-ASSEMBLY--Specification: PS483 Rev: H--Specification: PS485 Rev: E--Specification: PS487 Rev: E--Specification: PS490 Rev: C--Specification: PS491 Rev: D--Specification: PS480 Rev: D | 65678/7.0 -Sub:9 Op#:110 | PS480 / PS483 / PS485 / PS487 / PS490 / PS491
| WRAP THE PART WITH POLYETHYLENE FOAM AND SHEET AND PALLETIZE FOR DELIVERY TO SUBCONTRACT.--ENSURE EACH PART IS CLEARLY IDENFIED WITH IT'S CORRESPONDING PART / SERIAL NUMBERS--Specification: PS483 Rev: H | 65678/7.0 -Sub:9 Op#:114 | PS483
| POLISH THE BOTTOM OF THE GROOVE TO ACHIEVE A 16 MICRO-INCH RA SURFACE FINISH--POLISH THE SIDES OF THE GROOVE TO ACHIEVE A 63 MICRO-INCH RA SURFACE FINISH--DIMENSIONAL VERIFICATION RECORD AND CERTIFICATE OF CONFORMANCE REQUIRED WITH SHIPMENT--Part Number: SE122-049-1B--Part Description: PORT 4B FLANGE--Specification: PS483 Rev: H--Specification: PS488 Rev: E--Dimensional Report: --Certificate of Conformance: --Material Type: 316L SST | 65678/7.0 -Sub:9 Op#:116 | PS483 / PS488 |  | Certificate of Conformance / Dimensional Report
| VISUAL INSPECT PART FOR HANDLING DAMAGE- ETC...--VERIFY SUBCONTRACTOR DOCUMENTATION--VERIFY FLATNESS HAS BEEN MAINTAINED--INSPECT GROOVE DIMENSIONAL FEATURES--INSPECT GROOVE SURFACE FINISH (SIDES AND BOTTOM)--RECORD IDC DATA--Part Number: SE122-049-1B--Part Description: PORT 4B FLANGE--Specification: PS483 Rev: H--Specification: PS487 Rev: E | 65678/7.0 -Sub:9 Op#:118 | PS483 / PS487 |  | / IDC:5
| FINAL PORT EXTENSION SUB-ASSEMBLY INSPECTION--VERIFY THE FOLLOWING CHARACTERISTICS:--PROFILE--MATERIAL THICKNESS--SUFACE FINISH--MAGNETIC PERMEABILITY--CLEANLINESS--Part Number: SE120-004 PORT 4B--Part Description: PORT 4B SUB-ASSEMBLY--Specification: PS482--Specification: PS483 Rev: H--Specification: PS484 Rev: D--Specification: PS485 Rev: E--Specification: PS487 Rev: E--Specification: PS490 Rev: C--Map(s): INSPECTION MAP | 65678/7.0 -Sub:9 Op#:120 | PS482 / PS483 / PS484 / PS485 / PS487 / PS490 |  | / IDC:6
| TEMPORARY ASSEMBLE THE SEAL RETAINER- SEALS- AND COVER PLATE PER DRAWING (BOLTS ONLY REQUIRE TO BE TIGHT ENOUGH TO ENSURE THE COVER IS FIRMLY IN PLACE AND WILL NOT MOVE DURING HANDLING AND FITTING OF THE PORT EXTENSION SUB-ASSEMBLY TO THE VESSEL WALL)--WRAP THE PERIMETER OF THE FLANGE AND COVER WITH STRETCH WRAP.--SEAL THE OPEN END AND EXPOSED THREADED FLANGE HOLES TO ENSURE CLEANLINESS IS MAINTAINED.--Part Number: SE120-004 PORT 4B--Part Description: PORT 4B SUB-ASSEMBLY--Specification: PS483 Rev: H--Specification: PS486 | 65678/7.0 -Sub:9 Op#:130 | PS483 / PS486
| RECEIVE AND INSPECT CUT SHAPE PER MTM PURCHASE ORDER REQUIREMENTS AND THE FOLLOWING:--DIMENSIONAL INSPECT PER PART DRAWING DIMENSIONS--VISUAL INSPECT BOTH SIDES OF THE PLATE SURFACES FOR PITS- POCK MARKS- GOUGES- OR IMPERFECTIONS GREATER THAN 0.03-.--IDENTIFY ALL VISIBLE IRREGULARITIES ON THE FACES OF THE PLATE.--IDENTIFY INTERIOR / EXTERIOR SURFACE IF NECESSARY (NOTE THAT THE CRITICAL INSIDE PART SURFACE WILL ALWAYS BE FACING UP WITHIN THE ENGINEERING GEOMETRY) (APPROXIMATE MARKING LOCATION PROVIDED ON DETAIL DRAWING)--APPLY TRACE ID TAG AND ENSURE SERIALIZATION CODE IS INCLUDED AND CLEARLY LEDGIBLE--RECORD IDC DATA.----Part Number: SE120-004 4B1 SW BLANK--Specification: PS483 Rev: H--Specification: PS484 Rev: D--Specification: PS485 Rev: E--Specification: PS487 Rev: E--Specification: PS489 Rev: E--Specification: PS490 Rev: C--Part Description: PORT 4B1 SIDEWALL BLANK--Map(s): FLAT BLANK DRAWING | 65678/7.0 -Sub:139 Op#:10 | PS483 / PS484 / PS485 / PS487 / PS489 / PS490 |  | Material Certification
| SE120-004 4B1 SW BLANK-PORT 4B1 SW FLAT BLANK | 65678/7.0 -Sub:139 Op#:10 Pc:10 |  |  | Certificate of Conformance / Material Certification
| FORM SIDEWALLS PER DRAWING AND TO FIT THE PROFILE OF FIXTURE AS FOLLOWS:--WHEN THE FORMED PANEL IS -BEST FIT- TO THE FIXTURE THEIR MUST BE A MAXIMUM GAP OF 0.125- BETWEEN THE FIXTURE PROFILE AND PANEL SURFACE- AND THE EDGES OF THE PART MUST PROTRUDE BEYOND THE ADJACENT FIXTURE FACES AT LEAST 0.25-.--NOTE THAT THE SURFACE IDENTIFIED AS -INSIDE- IS TO BE THE CONCAVE OR INWARD SURFACE AFTER FORMING.--100% DIMENSIONAL VERIFICATION AND CERTIFICATE OF COMPLIANCE TO PURCHASE ORDER SPECIFICATIONS IS REQUIRED WITH SHIPMENT.--MATING SURFACES OF FINISH FORMED ADJOINING PANELS MUST BE CONTROLLED (MATCHED SETS) WITHIN 0.03- OF EACH OTHER TO PROVIDE ACCURATE ALIGNMENT DURING FITTING AND WELDING BY MTM.--Specification: PS483 Rev: H--Part Number: SE120-004 4B1 SW--Part Description: PORT 4B1 SIDEWALL--Dimensional Report: DIMENSIONAL REPORT--Certificate of Conformance: --Material Type: INCONEL 625--Material Thickness: 0.5---Specification: PS488 Rev: E--Fixture: MTMFX-3078 | 65678/7.0 -Sub:139 Op#:20 | PS483 / PS488 |  | Certificate of Conformance / Dimensional Report
| RECEIVE AND INSPECT FORMED PANELS AS FOLLOWS:--DIMENSIONAL INSPECT PART TO FIXTURE BY VERIFYING PART TO FIXTURE GAP- AND EXCESS TRIM ALLOWANCE EXISTS WHERE NECESSARY.--AUDIT MATERIAL THICKNESS (KEY ON AREAS WHICH RECEIVED A HIGH DEGREE OF FORMING)--VISUAL INSPECT THE ENTIRE SURFACE FINISH--AUDIT SURFACE FINISH WITH GAGE--AUDIT MAGNETIC PERMEABILITY--ENSURE MATING SURFACES OF FORMED ADJOINING PANELS ARE CONTROLLED (MATCHED SETS) WITHIN 0.03- OF EACH OTHER TO PROVIDE ACCURATE ALIGNMENT DURING FITTING AND WELDING.--RECORD IDC DATA--Part Number: SE120-004 4B1 SW--Part Description: PORT 4B1 SIDEWALL--Specification: PS483 Rev: H--Specification: PS484 Rev: D--Specification: PS485 Rev: E--Specification: PS487 Rev: E--Fixture: MTMFX-3060 | 65678/7.0 -Sub:139 Op#:30 | PS483 / PS484 / PS485 / PS487
| POLISH THE INTERIOR SUFACE TO A 32 MICRO-INCH SURFACE FINISH (LESS TRIM / WELD / HEAT AFFECTED ZONES)--Part Number: SE120-004 4B1 SW--Part Description: PORT 4B1 SIDEWALL--Specification: PS483 Rev: H--Specification: PS487 Rev: E | 65678/7.0 -Sub:139 Op#:40 | PS483 / PS487
| RECEIVE AND INSPECT CUT SHAPE PER MTM PURCHASE ORDER REQUIREMENTS AND THE FOLLOWING:--DIMENSIONAL INSPECT PER PART DRAWING DIMENSIONS--VISUAL INSPECT BOTH SIDES OF THE PLATE SURFACES FOR PITS- POCK MARKS- GOUGES- OR IMPERFECTIONS GREATER THAN 0.03-.--IDENTIFY ALL VISIBLE IRREGULARITIES ON THE FACES OF THE PLATE.--IDENTIFY INTERIOR / EXTERIOR SURFACE IF NECESSARY (NOTE THAT THE CRITICAL INSIDE PART SURFACE WILL ALWAYS BE FACING UP WITHIN THE ENGINEERING GEOMETRY) (APPROXIMATE MARKING LOCATION PROVIDED ON DETAIL DRAWING)--APPLY TRACE ID TAG AND ENSURE SERIALIZATION CODE IS INCLUDED AND CLEARLY LEDGIBLE--RECORD IDC DATA.----Part Number: SE120-004 4B2 SW BLANK--Specification: PS483 Rev: H--Specification: PS484 Rev: D--Specification: PS485 Rev: E--Specification: PS487 Rev: E--Specification: PS489 Rev: E--Specification: PS490 Rev: C--Part Description: PORT 4B2 SIDEWALL BLANK--Map(s): FLAT BLANK DRAWING | 65678/7.0 -Sub:140 Op#:10 | PS483 / PS484 / PS485 / PS487 / PS489 / PS490 |  | Material Certification
| SE120-004 4B2 SW BLANK-PORT 4B2 SW FLAT BLANK | 65678/7.0 -Sub:140 Op#:10 Pc:10 |  |  | Certificate of Conformance / Material Certification
| FORM SIDEWALLS PER DRAWING AND TO FIT THE PROFILE OF FIXTURE AS FOLLOWS:--WHEN THE FORMED PANEL IS -BEST FIT- TO THE FIXTURE THEIR MUST BE A MAXIMUM GAP OF 0.125- BETWEEN THE FIXTURE PROFILE AND PANEL SURFACE- AND THE EDGES OF THE PART MUST PROTRUDE BEYOND THE ADJACENT FIXTURE FACES AT LEAST 0.25-.--NOTE THAT THE SURFACE IDENTIFIED AS -INSIDE- IS TO BE THE CONCAVE OR INWARD SURFACE AFTER FORMING.--100% DIMENSIONAL VERIFICATION AND CERTIFICATE OF COMPLIANCE TO PURCHASE ORDER SPECIFICATIONS IS REQUIRED WITH SHIPMENT.--MATING SURFACES OF FINISH FORMED ADJOINING PANELS MUST BE CONTROLLED (MATCHED SETS) WITHIN 0.03- OF EACH OTHER TO PROVIDE ACCURATE ALIGNMENT DURING FITTING AND WELDING BY MTM.--Specification: PS483 Rev: H--Part Number: SE120-004 4B2 SW--Part Description: PORT 4B2 SIDEWALL--Dimensional Report: DIMENSIONAL REPORT--Certificate of Conformance: --Material Type: INCONEL 625--Material Thickness: 0.5---Specification: PS488 Rev: E--Fixture: MTMFX-3078 | 65678/7.0 -Sub:140 Op#:20 | PS483 / PS488 |  | Certificate of Conformance / Dimensional Report
| RECEIVE AND INSPECT FORMED PANELS AS FOLLOWS:--DIMENSIONAL INSPECT PART TO FIXTURE BY VERIFYING PART TO FIXTURE GAP- AND EXCESS TRIM ALLOWANCE EXISTS WHERE NECESSARY.--AUDIT MATERIAL THICKNESS (KEY ON AREAS WHICH RECEIVED A HIGH DEGREE OF FORMING)--VISUAL INSPECT THE ENTIRE SURFACE FINISH--AUDIT SURFACE FINISH WITH GAGE--AUDIT MAGNETIC PERMEABILITY--ENSURE MATING SURFACES OF FORMED ADJOINING PANELS ARE CONTROLLED (MATCHED SETS) WITHIN 0.03- OF EACH OTHER TO PROVIDE ACCURATE ALIGNMENT DURING FITTING AND WELDING.--RECORD IDC DATA--Part Number: SE120-004 4B2 SW--Part Description: PORT 4B2 SIDEWALL--Specification: PS483 Rev: H--Specification: PS484 Rev: D--Specification: PS485 Rev: E--Specification: PS487 Rev: E--Fixture: MTMFX-3060 | 65678/7.0 -Sub:140 Op#:30 | PS483 / PS484 / PS485 / PS487
| POLISH THE INTERIOR SUFACE TO A 32 MICRO-INCH SURFACE FINISH (LESS TRIM / WELD / HEAT AFFECTED ZONES)--Part Number: SE120-004 4B2 SW--Part Description: PORT 4B2 SIDEWALL--Specification: PS483 Rev: H--Specification: PS487 Rev: E | 65678/7.0 -Sub:140 Op#:40 | PS483 / PS487
| RECEIVE AND INSPECT CUT SHAPE PER MTM PURCHASE ORDER REQUIREMENTS AND THE FOLLOWING:--DIMENSIONAL INSPECT PER PART DRAWING DIMENSIONS--VISUAL INSPECT BOTH SIDES OF THE PLATE SURFACES FOR PITS- POCK MARKS- GOUGES- OR IMPERFECTIONS GREATER THAN 0.03-.--IDENTIFY ALL VISIBLE IRREGULARITIES ON THE FACES OF THE PLATE.--IDENTIFY INTERIOR / EXTERIOR SURFACE IF NECESSARY (NOTE THAT THE CRITICAL INSIDE PART SURFACE WILL ALWAYS BE FACING UP WITHIN THE ENGINEERING GEOMETRY) (APPROXIMATE MARKING LOCATION PROVIDED ON DETAIL DRAWING)--APPLY TRACE ID TAG AND ENSURE SERIALIZATION CODE IS INCLUDED AND CLEARLY LEDGIBLE--RECORD IDC DATA.----Part Number: SE120-004 4B3 SW BLANK--Specification: PS483 Rev: H--Specification: PS484 Rev: D--Specification: PS485 Rev: E--Specification: PS487 Rev: E--Specification: PS489 Rev: E--Specification: PS490 Rev: C--Part Description: PORT 4B3 SIDEWALL BLANK--Map(s): FLAT BLANK DRAWING | 65678/7.0 -Sub:141 Op#:10 | PS483 / PS484 / PS485 / PS487 / PS489 / PS490 |  | Material Certification
| SE120-004 4B3 SW BLANK-PORT 4B3 SW FLAT BLANK | 65678/7.0 -Sub:141 Op#:10 Pc:10 |  |  | Certificate of Conformance / Material Certification
| FORM SIDEWALLS PER DRAWING AND TO FIT THE PROFILE OF FIXTURE AS FOLLOWS:--WHEN THE FORMED PANEL IS -BEST FIT- TO THE FIXTURE THEIR MUST BE A MAXIMUM GAP OF 0.125- BETWEEN THE FIXTURE PROFILE AND PANEL SURFACE- AND THE EDGES OF THE PART MUST PROTRUDE BEYOND THE ADJACENT FIXTURE FACES AT LEAST 0.25-.--NOTE THAT THE SURFACE IDENTIFIED AS -INSIDE- IS TO BE THE CONCAVE OR INWARD SURFACE AFTER FORMING.--100% DIMENSIONAL VERIFICATION AND CERTIFICATE OF COMPLIANCE TO PURCHASE ORDER SPECIFICATIONS IS REQUIRED WITH SHIPMENT.--Specification: PS483 Rev: H--Part Number: SE120-004 4B3 SW--Part Description: PORT 4B3 SIDEWALL--Dimensional Report: DIMENSIONAL REPORT--Certificate of Conformance: --Material Type: INCONEL 625--Material Thickness: 0.5---Specification: PS488 Rev: E--Fixture: MTMFX-3078 | 65678/7.0 -Sub:141 Op#:20 | PS483 / PS488 |  | Certificate of Conformance / Dimensional Report
| RECEIVE AND INSPECT FORMED PANELS AS FOLLOWS:--DIMENSIONAL INSPECT PART TO FIXTURE BY VERIFYING PART TO FIXTURE GAP- AND EXCESS TRIM ALLOWANCE EXISTS WHERE NECESSARY.--AUDIT MATERIAL THICKNESS (KEY ON AREAS WHICH RECEIVED A HIGH DEGREE OF FORMING)--VISUAL INSPECT THE ENTIRE SURFACE FINISH--AUDIT SURFACE FINISH WITH GAGE--AUDIT MAGNETIC PERMEABILITY--ENSURE MATING SURFACES OF FORMED ADJOINING PANELS ARE CONTROLLED (MATCHED SETS) WITHIN 0.03- OF EACH OTHER TO PROVIDE ACCURATE ALIGNMENT DURING FITTING AND WELDING.--RECORD IDC DATA--Part Number: SE120-004 4B3 SW--Part Description: PORT 4B3 SIDEWALL--Specification: PS483 Rev: H--Specification: PS484 Rev: D--Specification: PS485 Rev: E--Specification: PS487 Rev: E--Fixture: MTMFX-3060 | 65678/7.0 -Sub:141 Op#:30 | PS483 / PS484 / PS485 / PS487
| POLISH THE INTERIOR SUFACE TO A 32 MICRO-INCH SURFACE FINISH (LESS TRIM / WELD / HEAT AFFECTED ZONES)--Part Number: SE120-004 4B3 SW--Part Description: PORT 4B3 SIDEWALL--Specification: PS483 Rev: H--Specification: PS487 Rev: E | 65678/7.0 -Sub:141 Op#:40 | PS483 / PS487
| RECEIVE AND INSPECT CUT SHAPE PER MTM PURCHASE ORDER REQUIREMENTS AND THE FOLLOWING:--DIMENSIONAL INSPECT PER PART DRAWING DIMENSIONS--VISUAL INSPECT BOTH SIDES OF THE PLATE SURFACES FOR PITS- POCK MARKS- GOUGES- OR IMPERFECTIONS GREATER THAN 0.03-.--IDENTIFY ALL VISIBLE IRREGULARITIES ON THE FACES OF THE PLATE.--IDENTIFY INTERIOR / EXTERIOR SURFACE IF NECESSARY (NOTE THAT THE CRITICAL INSIDE PART SURFACE WILL ALWAYS BE FACING UP WITHIN THE ENGINEERING GEOMETRY) (APPROXIMATE MARKING LOCATION PROVIDED ON DETAIL DRAWING)--APPLY TRACE ID TAG AND ENSURE SERIALIZATION CODE IS INCLUDED AND CLEARLY LEDGIBLE--RECORD IDC DATA.----Part Number: SE120-004 4B4 SW BLANK--Specification: PS483 Rev: H--Specification: PS484 Rev: D--Specification: PS485 Rev: E--Specification: PS487 Rev: E--Specification: PS489 Rev: E--Specification: PS490 Rev: C--Part Description: PORT 4B4 SIDEWALL BLANK--Map(s): FLAT BLANK DRAWING | 65678/7.0 -Sub:142 Op#:10 | PS483 / PS484 / PS485 / PS487 / PS489 / PS490 |  | Material Certification
| SE120-004 4B4 SW BLANK-PORT 4B4 SW FLAT BLANK | 65678/7.0 -Sub:142 Op#:10 Pc:10 |  |  | Certificate of Conformance / Material Certification
| FORM SIDEWALLS PER DRAWING AND TO FIT THE PROFILE OF FIXTURE AS FOLLOWS:--WHEN THE FORMED PANEL IS -BEST FIT- TO THE FIXTURE THEIR MUST BE A MAXIMUM GAP OF 0.125- BETWEEN THE FIXTURE PROFILE AND PANEL SURFACE- AND THE EDGES OF THE PART MUST PROTRUDE BEYOND THE ADJACENT FIXTURE FACES AT LEAST 0.25-.--NOTE THAT THE SURFACE IDENTIFIED AS -INSIDE- IS TO BE THE CONCAVE OR INWARD SURFACE AFTER FORMING.--100% DIMENSIONAL VERIFICATION AND CERTIFICATE OF COMPLIANCE TO PURCHASE ORDER SPECIFICATIONS IS REQUIRED WITH SHIPMENT.--MATING SURFACES OF FINISH FORMED ADJOINING PANELS MUST BE CONTROLLED (MATCHED SETS) WITHIN 0.03- OF EACH OTHER TO PROVIDE ACCURATE ALIGNMENT DURING FITTING AND WELDING BY MTM.--Specification: PS483 Rev: H--Part Number: SE120-004 4B4 SW--Part Description: PORT 4B4 SIDEWALL--Dimensional Report: DIMENSIONAL REPORT--Certificate of Conformance: --Material Type: INCONEL 625--Material Thickness: 0.5---Specification: PS488 Rev: E--Fixture: MTMFX-3078 | 65678/7.0 -Sub:142 Op#:20 | PS483 / PS488 |  | Certificate of Conformance / Dimensional Report
| RECEIVE AND INSPECT FORMED PANELS AS FOLLOWS:--DIMENSIONAL INSPECT PART TO FIXTURE BY VERIFYING PART TO FIXTURE GAP- AND EXCESS TRIM ALLOWANCE EXISTS WHERE NECESSARY.--AUDIT MATERIAL THICKNESS (KEY ON AREAS WHICH RECEIVED A HIGH DEGREE OF FORMING)--VISUAL INSPECT THE ENTIRE SURFACE FINISH--AUDIT SURFACE FINISH WITH GAGE--AUDIT MAGNETIC PERMEABILITY--ENSURE MATING SURFACES OF FORMED ADJOINING PANELS ARE CONTROLLED (MATCHED SETS) WITHIN 0.03- OF EACH OTHER TO PROVIDE ACCURATE ALIGNMENT DURING FITTING AND WELDING.--RECORD IDC DATA--Part Number: SE120-004 4B4 SW--Part Description: PORT 4B4 SIDEWALL--Specification: PS483 Rev: H--Specification: PS484 Rev: D--Specification: PS485 Rev: E--Specification: PS487 Rev: E--Fixture: MTMFX-3060 | 65678/7.0 -Sub:142 Op#:30 | PS483 / PS484 / PS485 / PS487
| POLISH THE INTERIOR SUFACE TO A 32 MICRO-INCH SURFACE FINISH (LESS TRIM / WELD / HEAT AFFECTED ZONES)--Part Number: SE120-004 4B4 SW--Part Description: PORT 4B4 SIDEWALL--Specification: PS483 Rev: H--Specification: PS487 Rev: E | 65678/7.0 -Sub:142 Op#:40 | PS483 / PS487
| RECEIVE AND INSPECT CUT SHAPE PER MTM PURCHASE ORDER REQUIREMENTS AND THE FOLLOWING:--DIMENSIONAL INSPECT PER PART DRAWING DIMENSIONS--VISUAL INSPECT BOTH SIDES OF THE PLATE SURFACES FOR PITS- POCK MARKS- GOUGES- OR IMPERFECTIONS GREATER THAN 0.03-.--IDENTIFY ALL VISIBLE IRREGULARITIES ON THE FACES OF THE PLATE.--IDENTIFY INTERIOR / EXTERIOR SURFACE IF NECESSARY (NOTE THAT THE CRITICAL INSIDE PART SURFACE WILL ALWAYS BE FACING UP WITHIN THE ENGINEERING GEOMETRY) (APPROXIMATE MARKING LOCATION PROVIDED ON DETAIL DRAWING)--APPLY TRACE ID TAG AND ENSURE SERIALIZATION CODE IS INCLUDED AND CLEARLY LEDGIBLE--RECORD IDC DATA.----Part Number: SE120-004 4A5 SW BLANK--Specification: PS483 Rev: H--Specification: PS484 Rev: D--Specification: PS485 Rev: E--Specification: PS487 Rev: E--Specification: PS489 Rev: E--Specification: PS490 Rev: C--Part Description: PORT 4A5 SIDEWALL BLANK--Map(s): FLAT BLANK DRAWING | 65678/7.0 -Sub:143 Op#:10 | PS483 / PS484 / PS485 / PS487 / PS489 / PS490 |  | Material Certification
| SE120-004 4B5 SW BLANK-PORT 4B5 SW FLAT BLANK | 65678/7.0 -Sub:143 Op#:10 Pc:10 |  |  | Certificate of Conformance / Material Certification
| FORM SIDEWALLS PER DRAWING AND TO FIT THE PROFILE OF FIXTURE AS FOLLOWS:--WHEN THE FORMED PANEL IS -BEST FIT- TO THE FIXTURE THEIR MUST BE A MAXIMUM GAP OF 0.125- BETWEEN THE FIXTURE PROFILE AND PANEL SURFACE- AND THE EDGES OF THE PART MUST PROTRUDE BEYOND THE ADJACENT FIXTURE FACES AT LEAST 0.25-.--NOTE THAT THE SURFACE IDENTIFIED AS -INSIDE- IS TO BE THE CONCAVE OR INWARD SURFACE AFTER FORMING.--100% DIMENSIONAL VERIFICATION AND CERTIFICATE OF COMPLIANCE TO PURCHASE ORDER SPECIFICATIONS IS REQUIRED WITH SHIPMENT.--MATING SURFACES OF FINISH FORMED ADJOINING PANELS MUST BE CONTROLLED (MATCHED SETS) WITHIN 0.03- OF EACH OTHER TO PROVIDE ACCURATE ALIGNMENT DURING FITTING AND WELDING BY MTM.--Specification: PS483 Rev: H--Part Number: SE120-004 4A5 SW--Part Description: PORT 4A5 SIDEWALL--Dimensional Report: DIMENSIONAL REPORT--Certificate of Conformance: --Material Type: INCONEL 625--Material Thickness: 0.5---Specification: PS488 Rev: E--Fixture: MTMFX-3078 | 65678/7.0 -Sub:143 Op#:20 | PS483 / PS488 |  | Certificate of Conformance / Dimensional Report
| RECEIVE AND INSPECT FORMED PANELS AS FOLLOWS:--DIMENSIONAL INSPECT PART TO FIXTURE BY VERIFYING PART TO FIXTURE GAP- AND EXCESS TRIM ALLOWANCE EXISTS WHERE NECESSARY.--AUDIT MATERIAL THICKNESS (KEY ON AREAS WHICH RECEIVED A HIGH DEGREE OF FORMING)--VISUAL INSPECT THE ENTIRE SURFACE FINISH--AUDIT SURFACE FINISH WITH GAGE--AUDIT MAGNETIC PERMEABILITY--ENSURE MATING SURFACES OF FORMED ADJOINING PANELS ARE CONTROLLED (MATCHED SETS) WITHIN 0.03- OF EACH OTHER TO PROVIDE ACCURATE ALIGNMENT DURING FITTING AND WELDING.--RECORD IDC DATA--Part Number: SE120-004 4A5 SW--Part Description: PORT 4A5 SIDEWALL--Specification: PS483 Rev: H--Specification: PS484 Rev: D--Specification: PS485 Rev: E--Specification: PS487 Rev: E--Fixture: MTMFX-3060 | 65678/7.0 -Sub:143 Op#:30 | PS483 / PS484 / PS485 / PS487
| POLISH THE INTERIOR SUFACE TO A 32 MICRO-INCH SURFACE FINISH (LESS TRIM / WELD / HEAT AFFECTED ZONES)--Part Number: SE120-004 4A5 SW SR--Part Description: PORT 4A5 SIDEWALL--Specification: PS483 Rev: H--Specification: PS487 Rev: E | 65678/7.0 -Sub:143 Op#:40 | PS483 / PS487
| RECEIVE AND INSPECT CUT SHAPE PER MTM PURCHASE ORDER REQUIREMENTS AND THE FOLLOWING:--DIMENSIONAL INSPECT PER PART DRAWING DIMENSIONS--VISUAL INSPECT BOTH SIDES OF THE PLATE SURFACES FOR PITS- POCK MARKS- GOUGES- OR IMPERFECTIONS GREATER THAN 0.03-.--IDENTIFY ALL VISIBLE IRREGULARITIES ON THE FACES OF THE PLATE.--IDENTIFY INTERIOR / EXTERIOR SURFACE IF NECESSARY (NOTE THAT THE CRITICAL INSIDE PART SURFACE WILL ALWAYS BE FACING UP WITHIN THE ENGINEERING GEOMETRY) (APPROXIMATE MARKING LOCATION PROVIDED ON DETAIL DRAWING)--APPLY TRACE ID TAG AND ENSURE SERIALIZATION CODE IS INCLUDED AND CLEARLY LEDGIBLE--RECORD IDC DATA.----Part Number: SE120-004 4B6 SW BLANK--Specification: PS483 Rev: H--Specification: PS484 Rev: D--Specification: PS485 Rev: E--Specification: PS487 Rev: E--Specification: PS489 Rev: E--Specification: PS490 Rev: C--Part Description: PORT 4B6 SIDEWALL BLANK--Map(s): FLAT BLANK DRAWING | 65678/7.0 -Sub:144 Op#:10 | PS483 / PS484 / PS485 / PS487 / PS489 / PS490 |  | Material Certification
| SE120-004 4B6 SW BLANK-PORT 4B6 SW FLAT BLANK | 65678/7.0 -Sub:144 Op#:10 Pc:10 |  |  | Certificate of Conformance / Material Certification
| FORM SIDEWALLS PER DRAWING AND TO FIT THE PROFILE OF FIXTURE AS FOLLOWS:--WHEN THE FORMED PANEL IS -BEST FIT- TO THE FIXTURE THEIR MUST BE A MAXIMUM GAP OF 0.125- BETWEEN THE FIXTURE PROFILE AND PANEL SURFACE- AND THE EDGES OF THE PART MUST PROTRUDE BEYOND THE ADJACENT FIXTURE FACES AT LEAST 0.25-.--NOTE THAT THE SURFACE IDENTIFIED AS -INSIDE- IS TO BE THE CONCAVE OR INWARD SURFACE AFTER FORMING.--100% DIMENSIONAL VERIFICATION AND CERTIFICATE OF COMPLIANCE TO PURCHASE ORDER SPECIFICATIONS IS REQUIRED WITH SHIPMENT.--MATING SURFACES OF FINISH FORMED ADJOINING PANELS MUST BE CONTROLLED (MATCHED SETS) WITHIN 0.03- OF EACH OTHER TO PROVIDE ACCURATE ALIGNMENT DURING FITTING AND WELDING BY MTM.--Specification: PS483 Rev: H--Part Number: SE120-004 4B6 SW--Part Description: PORT 4B6 SIDEWALL--Dimensional Report: DIMENSIONAL REPORT--Certificate of Conformance: --Material Type: INCONEL 625--Material Thickness: 0.5---Specification: PS488 Rev: E--Fixture: MTMFX-3078 | 65678/7.0 -Sub:144 Op#:20 | PS483 / PS488 |  | Certificate of Conformance / Dimensional Report
| RECEIVE AND INSPECT FORMED PANELS AS FOLLOWS:--DIMENSIONAL INSPECT PART TO FIXTURE BY VERIFYING PART TO FIXTURE GAP- AND EXCESS TRIM ALLOWANCE EXISTS WHERE NECESSARY.--AUDIT MATERIAL THICKNESS (KEY ON AREAS WHICH RECEIVED A HIGH DEGREE OF FORMING)--VISUAL INSPECT THE ENTIRE SURFACE FINISH--AUDIT SURFACE FINISH WITH GAGE--AUDIT MAGNETIC PERMEABILITY--ENSURE MATING SURFACES OF FORMED ADJOINING PANELS ARE CONTROLLED (MATCHED SETS) WITHIN 0.03- OF EACH OTHER TO PROVIDE ACCURATE ALIGNMENT DURING FITTING AND WELDING.--RECORD IDC DATA--Part Number: SE120-004 4B6 SW--Part Description: PORT 4B6 SIDEWALL--Specification: PS483 Rev: H--Specification: PS484 Rev: D--Specification: PS485 Rev: E--Specification: PS487 Rev: E--Fixture: MTMFX-3060 | 65678/7.0 -Sub:144 Op#:30 | PS483 / PS484 / PS485 / PS487
| POLISH THE INTERIOR SUFACE TO A 32 MICRO-INCH SURFACE FINISH (LESS TRIM / WELD / HEAT AFFECTED ZONES)--Part Number: SE120-004 4B6 SW--Part Description: PORT 4B6 SIDEWALL--Specification: PS483 Rev: H--Specification: PS487 Rev: E | 65678/7.0 -Sub:144 Op#:40 | PS483 / PS487
| RECEIVE AND INSPECT CUT SHAPE PER MTM PURCHASE ORDER REQUIREMENTS AND THE FOLLOWING:--DIMENSIONAL INSPECT PER PART DRAWING DIMENSIONS (plus aprx 0.25- stock on all surfaces)--VISUAL INSPECT BOTH SIDES OF THE PLATE SURFACES FOR PITS- POCK MARKS- GOUGES- OR IMPERFECTIONS GREATER THAN 0.03-.--IDENTIFY ALL VISIBLE IRREGULARITIES ON THE FACES OF THE PLATE.--IDENTIFY INTERIOR / EXTERIOR SURFACE IF NECESSARY (NOTE THAT THE CRITICAL INSIDE PART SURFACE WILL ALWAYS BE FACING UP WITHIN THE ENGINEERING GEOMETRY) (APPROXIMATE MARKING LOCATION PROVIDED ON DETAIL DRAWING)--APPLY TRACE ID TAG AND ENSURE SERIALIZATION CODE IS INCLUDED AND CLEARLY LEDGIBLE--RECORD IDC DATA.--Part Number: SE122-049-1B BLANK--Part Description: PORT 4B FLANGE BLANK--Specification: PS483 Rev: H--Specification: PS484 Rev: D--Specification: PS485 Rev: E--Specification: PS487 Rev: E--Specification: PS489 Rev: E--Specification: PS490 Rev: C--Material Certification: --Map(s): BLANK PANEL DRAWING Rev: | 65678/7.0 -Sub:145 Op#:10 | PS483 / PS484 / PS485 / PS487 / PS489 / PS490 |  | Material Certification
| SE122-049-1B BLANK-NCSX VVSA PORT 4B FLANGE BLANK | 65678/7.0 -Sub:145 Op#:10 Pc:10 |  |  | Certificate of Conformance / Material Certification
| SETUP AND FACE ONE SIDE TO MINIMUM CLEANUP--N/C INSIDE AND OUTSIDE PERIMETERS TO FINISH PER DRAWING AND PROGRAM--INVERT- REPOSITION AND CLAMP.--NOTIFY Q/A FOR DIMENSIONAL VERIFICATION PRIOR TO REMOVING FOR DIMENSINOAL VERIFICATION--RECORD IDC DATA--Part Number: SE122-049-1B--Part Description: PORT 4B FLANGE--Specification: PS483 Rev: H--Material Type: 316L SST | 65678/7.0 -Sub:145 Op#:20 | PS483 |  | / IDC:5
| INSPECT ON MACHINE.--VERIFY PREVIOUS SEQUENCE IDCS--Specification: PS483 Rev: H | 65678/7.0 -Sub:145 Op#:30 | PS483
| DEBURR AND CLEANUP--Specification: PS483 Rev: H | 65678/7.0 -Sub:145 Op#:40 | PS483
| N/C PROGRAMMING FOR PARENT OPERATION SEQUENCE REQUIREMENTS | 65678/7.0 -Sub:146 Op#:10
| RECEIVE AND INSPECT CUT SHAPE PER MTM PURCHASE ORDER REQUIREMENTS AND THE FOLLOWING:--DIMENSIONAL INSPECT PER PART DRAWING DIMENSIONS (plus aprx 0.25- stock on all surfaces)--VISUAL INSPECT BOTH SIDES OF THE PLATE SURFACES FOR PITS- POCK MARKS- GOUGES- OR IMPERFECTIONS GREATER THAN 0.03-.--IDENTIFY ALL VISIBLE IRREGULARITIES ON THE FACES OF THE PLATE.--IDENTIFY INTERIOR / EXTERIOR SURFACE IF NECESSARY (NOTE THAT THE CRITICAL INSIDE PART SURFACE WILL ALWAYS BE FACING UP WITHIN THE ENGINEERING GEOMETRY) (APPROXIMATE MARKING LOCATION PROVIDED ON DETAIL DRAWING)--APPLY TRACE ID TAG AND ENSURE SERIALIZATION CODE IS INCLUDED AND CLEARLY LEDGIBLE--RECORD IDC DATA.----Part Number: SE122-149-1B BLANK--Specification: PS483 Rev: H--Specification: PS484 Rev: D--Specification: PS485 Rev: E--Specification: PS487 Rev: E--Specification: PS489 Rev: E--Specification: PS490 Rev: C--Part Description: PORT 4B COVER BLANK--Map(s): BLANK PANEL DRAWING Rev: | 65678/7.0 -Sub:147 Op#:10 | PS483 / PS484 / PS485 / PS487 / PS489 / PS490 |  | Material Certification
| SE122-149-1B BLANK-PORT 4A COVER BLANK | 65678/7.0 -Sub:147 Op#:10 Pc:10 |  |  | Certificate of Conformance / Material Certification
| SETUP AND FACE ONE SIDE TO CLEANUP--N/C PERIMETER TO FINISH PER DRAWING AND PROGRAM--INSTALL ALL HOLES OBTAINABLE FROM THIS SETUP--INVERT- REPOSITION AND CLAMP.--FACE TO BRING IN THICKNESS PER DRAWING AND PROGRAM (NOTE FINISH REQUIREMENTS- PART WILL BE POLISHED TO A 16 MICRO-INCH SURFACE FINISH AFTER MACHINING)--DRILL DIA. 0.125- HOLES PER DRAWING AND PROGRAM--NOTIFY Q/A FOR DIMENSIONAL VERIFICATION PRIOR TO REMOVING FROM EACH SETUP FOR DIMENSINOAL VERIFICATION--RECORD IDC DATA--Part Number: SE122-149-1B--Part Description: PORT 4B COVER ASSY--Specification: PS483 Rev: H--Material Type: 316L SST | 65678/7.0 -Sub:147 Op#:20 | PS483 |  | / IDC:13
| DEBURR AND CLEANUP--Specification: PS483 Rev: H | 65678/7.0 -Sub:147 Op#:25 | PS483
| POSITION AND WELD THE CF HALF NIPPLE IN PLACE PER DRAWING AND WPS--Part Number: SE122-149-1B--Part Description: PORT 4B COVER ASSY--Specification: PS480 Rev: D--Specification: PS483 Rev: H--Specification: PS484 Rev: D--Specification: PS485 Rev: E--Specification: PS487 Rev: E--Specification: PS490 Rev: C--Specification: PS491 Rev: D | 65678/7.0 -Sub:147 Op#:30 | PS480 / PS483 / PS484 / PS485 / PS487 / PS490 / PS491 |  | / IDC:2 / WPS:1 - Rev:
| WRAP THE PART WITH POLYETHYLENE FOAM AND SHEET AND PALLETIZE FOR DELIVERY TO SUBCONTRACT.--NOTE THAT SIX PARTS SHOULD SHIP TOGETHER ON ONE PALLET.--ENSURE EACH PART IS CLEARLY IDENFIED WITH IT'S CORRESPONDING PART / SERIAL NUMBERS--Specification: PS483 Rev: H | 65678/7.0 -Sub:147 Op#:35 | PS483
| POLISH DATUM -A- SURFACE TO ACHIEVE 16 MICRO-INCH RA SURFACE FINISH--(REF. DRAWING SECTION VIEW E-E- ZONE C8)--DIMENSIONAL VERIFICATION RECORD AND CERTIFICATE OF CONFORMANCE REQUIRED WITH SHIPMENT--REFERENCE ROLLEIGH QUOTATION RQ-0286 DATED 15NOV04.--NOTE: A LIST OF MATERIALS AND COMPOUNDS THAT WILL BE USED TO PERFORM THE POLISHING MUST BE PROVIDED TO- AND APPROVED BY MTM PRIOR TO BEGINNING WORK.--Part Number: SE122-149-1B--Part Description: PORT 4B COVER ASSY--Specification: PS483 Rev: H--Specification: PS488 Rev: E--Dimensional Report: --Certificate of Conformance: --Material Type: 316L SST | 65678/7.0 -Sub:147 Op#:40 | PS483 / PS488 |  | Certificate of Conformance / Dimensional Report
| VISUAL INSPECT PART FOR HANDLING DAMAGE- ETC...--VERIFY SUBCONTRACTOR DOCUMENTATION--VERIFY FLATNESS HAS BEEN MAINTAINED--INSPECT POLISHED SURFACE FINISH--AUDIT MAGNETIC PERMEABILITY--RECORD IDC DATA--Part Number: SE122-149-1B--Part Description: PORT 4B COVER PLATE--Specification: PS483 Rev: H--Specification: PS487 Rev: E--Specification: PS484 Rev: D | 65678/7.0 -Sub:147 Op#:50 | PS483 / PS484 / PS487 |  | / IDC:3
| N/C PROGRAMMING FOR PARENT OPERATION SEQUENCE REQUIREMENTS | 65678/7.0 -Sub:148 Op#:10
| RECEIVE AND VERIFY CATALOG COMPONENT PER MTM PURCHASE ORDER REQUIREMENTS.--AUDIT SURFACE FINISH AND MAGNETIC PERMEABILITY. RECORD IDC DATA--Specification: PS483 Rev: H--Specification: PS484 Rev: D--Specification: PS487 Rev: E | 65678/7.0 -Sub:149 Op#:10 | PS483 / PS484 / PS487 |  | Certificate of Conformance / Material Certification
| 401021 SPECIAL-DEL-SEAL CF HALF NIPPLE (SPECIAL LENGTH) | 65678/7.0 -Sub:149 Op#:10 Pc:10 |  |  | Certificate of Conformance / Material Certification
| RECEIVE AND INSPECT CUT SHAPE PER MTM PURCHASE ORDER REQUIREMENTS AND THE FOLLOWING:--DIMENSIONAL INSPECT PER PART DRAWING DIMENSIONS--VISUAL INSPECT BOTH SIDES OF THE PLATE SURFACES FOR PITS- POCK MARKS- GOUGES- OR VISIBLE IMPERFECTIONS.--IDENTIFY ALL VISIBLE IRREGULARITIES ON THE FACES OF THE PLATE.--INSPECT MATERIAL THICKNESS- MAGNETIC PERMEABILITY- AND AUDIT SURFACE FINISH--APPLY TRACE ID TAG AND ENSURE SERIALIZATION CODE IS INCLUDED AND CLEARLY LEDGIBLE--RECORD IDC DATA.----Part Number: SE122-057-1B BLANK--Specification: PS483 Rev: H--Specification: PS484 Rev: D--Specification: PS485 Rev: E--Specification: PS487 Rev: E--Specification: PS489 Rev: E--Specification: PS490 Rev: C--Map(s): BLANK PANEL DRAWING--Part Description: PORT 4B SEAL RETAINER BLANK | 65678/7.0 -Sub:150 Op#:10 | PS483 / PS484 / PS485 / PS487 / PS489 / PS490 |  | Material Certification
| SE122-057-1B BLANK-PORT 4B SEAL RETAINER BLANK | 65678/7.0 -Sub:150 Op#:10 Pc:10 |  |  | Certificate of Conformance / Material Certification
| SETUP ON FLAT SUB-PLATE--BOLT IN PLACE THROUGH PROVIDED HOLES--ALIGN AND CLAMP IN PLACE--N/C PERIMETER PROFILE PER DRAWING AND PROGRAM--N/C FACE MILL TO THICKNESS PER DRAWING AND PROGRAM--DRILL THROUGH HOLES PER DRAWING (WILL C'BORE IN NEXT SETUP)--REMOVE AND SETUP INTO SUPPORT FIXTURE (SUPPORTING THE OUTSIDE PROFILE)--ALIGN AND CLAMP IN PLACE (THROUGH PART HOLES- AND TOE CLAMP FROM THE OUTSIDE AS NECESSARY).--ROUGH N/C TO REMOVE INNER DROP MATERIAL--FINISH N/C THE INNER PROFILE PER DRAWING AND PROGRAM--COUNTERBORE THE HOLES PER DRAWING AND PROGRAM--Specification: PS483 Rev: H--Part Number: SE122-057-1B--Part Description: PORT 4B SEAL RETAINER--Fixture: MTMFX-3082 Rev: --Material Type: 316L SST | 65678/7.0 -Sub:150 Op#:20 | PS483 |  | / IDC:10
| INSPECTION (ON MACHINE) IN RESTRAINED CONDITION--VERIFY PREVIOUS SEQUENCE IDCs--INSPECT MAGNETIC PERMEABILITY AND RECORD IDC DATA--Part Number: SE122-057-1B--Part Description: PORT 4B SEAL RETAINER--Specification: PS483 Rev: H--Specification: PS484 Rev: D | 65678/7.0 -Sub:150 Op#:30 | PS483 / PS484 |  | / IDC:1
| DEBURR AND CLEANUP--Specification: PS483 Rev: H | 65678/7.0 -Sub:150 Op#:40 | PS483
| N/C PROGRAMMING FOR PARENT OPERATION SEQUENCE REQUIREMENTS | 65678/7.0 -Sub:151 Op#:10
| RECEIVE AND VISUAL INSPECT CATALOG COMPONENT(S) PER MTM PURCHASE ORDER REQUIREMENTS--NOTIFY ENGINEERING (DOUG McCORKLE) UPON RECEIPT--Part Number: SE120-004-44--Part Description: O-RING- VITON--Specification: PS483 Rev: H | 65678/7.0 -Sub:152 Op#:10 | PS483 |  | Certificate of Conformance
| SE120-004-44-O-RING- VITON | 65678/7.0 -Sub:152 Op#:10 Pc:10 |  |  | Certificate of Conformance / Material Certification
| RECEIVE AND VISUAL INSPECT CATALOG COMPONENT(S) PER MTM PURCHASE ORDER REQUIREMENTS--NOTIFY ENGINEERING (DOUG McCORKLE) UPON RECEIPT--Part Number: SE120-004-47--Part Description: SEAL RETAINER SCREW | 65678/7.0 -Sub:153 Op#:10 |  |  | Material Certification
| 98164A133-BHCS 316SST #8-32UNC-3A X 0.25- LONG | 65678/7.0 -Sub:153 Op#:10 Pc:10 |  |  | Certificate of Conformance / Material Certification
| PREP- FIT- ASSEMBLE- WELD AND VISUAL INSPECT THE CF FLANGE TO ONE END OF THE TUBE/PIPE PER DRAWING AND WPS.--BLEND THE INTRIOR EDGES PER DRAWING.--TOUCH UP THE INTERIOR AS NECESSARY TO RE-PRODUCE THE 32 MICRO-INCH RA SURFACE FINISH REQUIREMENT WITHIN THE APPROXIMATE FINISH PART AREA (PART HAS EXCESS TRIM STOCK ON THE END OPPOSITE THE FLANGE)--METAL STAMP THE PART SERIAL NUMBER ON THE O.D. OF THE CF FLANGE.--Part Number: SE120-004 PORT 5A--Part Description: PORT EXT. 5A SUB-ASSY--Specification: PS480 Rev: D--Specification: PS483 Rev: H--Specification: PS484 Rev: D--Specification: PS485 Rev: E--Specification: PS487 Rev: E--Specification: PS490 Rev: C--Specification: PS491 Rev: D | 65678/7.0 -Sub:10 Op#:10 | PS480 / PS483 / PS484 / PS485 / PS487 / PS490 / PS491 |  | / IDC:2 / WPS:1 - WPS328.5-PPPL Rev:2
| VERIFY CLEANLINESS AND PART IDENTIFICATION--AUDIT INSPECT THE INTERIOR SURFACE FINISH AND MAGNETIC PERMEABILITY--RECORD IDC DATA--Part Number: SE120-004 PORT 5A--Part Description: PORT EXT. 5A SUB-ASSY--Specification: PS483 Rev: H--Specification: PS484 Rev: D--Specification: PS485 Rev: E--Specification: PS487 Rev: E--Specification: PS490 Rev: C | 65678/7.0 -Sub:10 Op#:20 | PS483 / PS484 / PS485 / PS487 / PS490
| TEMPORARY INSTALL THE COVER PLATE AND A VITON O-RING (0-RING AVAILABLE FROM ENGINEERING) TO PROTECT THE CF FLANGE AND PORT INTERIOR DURING SUBSEQUENT FAB OPERATIONS--WRAP THE PORT EXTENSION WITH POLYETHYLENE FOAM AND SHEET AND STAGE IN A SAFE AREA FOR LATER ASSEMBLY.--Specification: PS483 Rev: H--Part Number: SE120-004 PORT 5A--Part Description: PORT EXT. 5A SUB-ASSY | 65678/7.0 -Sub:10 Op#:30 | PS483
| SAW AND DEBURR TUBE/PIPE PER MATERIAL CARD--(ENSURE EACH END IS SQUARE)--Specification: PS483 Rev: H | 65678/7.0 -Sub:186 Op#:10 | ASTM B444 / ASTM B705 / PS483 / PS489 |  | Material Certification
| INCONEL 625_112-TUBE- 6.0 OD X .188 WALL | 65678/7.0 -Sub:186 Op#:10 Pc:10 |  |  | Certificate of Conformance / Material Certification
| RECEIVE AND VERIFY CATALOG COMPONENT PER MTM PURCHASE ORDER REQUIREMENTS.--AUDIT SURFACE FINISH AND MAGNETIC PERMEABILITY. RECORD IDC DATA--Specification: PS483 Rev: H--Specification: PS484 Rev: D--Specification: PS487 Rev: E | 65678/7.0 -Sub:187 Op#:10 | PS483 / PS484 / PS487 |  | Certificate of Conformance / Material Certification
| 130031-CONFLAT FLANGE- 8.0 OD TAPPED | 65678/7.0 -Sub:187 Op#:10 Pc:10 |  |  | Certificate of Conformance / Material Certification
| RECEIVE AND VERIFY CATALOG COMPONENT PER MTM PURCHASE ORDER REQUIREMENTS.--AUDIT SURFACE FINISH AND MAGNETIC PERMEABILITY. RECORD IDC DATA--Specification: PS483 Rev: H--Specification: PS484 Rev: D--Part Number: FA06000133--Part Description: REDUCING NIPPLE- 6.00 TO 1.33---Specification: PS487 Rev: E | 65678/7.0 -Sub:188 Op#:10 | PS483 / PS484 / PS487 |  | Certificate of Conformance / Material Certification
| FA08000133-CF REDUCING NIPPLE- 8.00 TO 1.33- | 65678/7.0 -Sub:188 Op#:10 Pc:10 |  |  | Certificate of Conformance / Material Certification
| PREP- FIT- ASSEMBLE- WELD AND VISUAL INSPECT THE CF FLANGE TO ONE END OF THE TUBE/PIPE PER DRAWING AND WPS.--BLEND THE INTRIOR EDGES PER DRAWING.--TOUCH UP THE INTERIOR AS NECESSARY TO RE-PRODUCE THE 32 MICRO-INCH RA SURFACE FINISH REQUIREMENT WITHIN THE APPROXIMATE FINISH PART AREA (PART HAS EXCESS TRIM STOCK ON THE END OPPOSITE THE FLANGE)--METAL STAMP THE PART SERIAL NUMBER ON THE O.D. OF THE CF FLANGE.--Part Number: SE120-004 PORT 5B--Part Description: PORT EXT. 5B SUB-ASSY--Specification: PS480 Rev: D--Specification: PS483 Rev: H--Specification: PS484 Rev: D--Specification: PS485 Rev: E--Specification: PS487 Rev: E--Specification: PS490 Rev: C--Specification: PS491 Rev: D | 65678/7.0 -Sub:11 Op#:10 | PS480 / PS483 / PS484 / PS485 / PS487 / PS490 / PS491 |  | / IDC:2 / WPS:1 - WPS328.5-PPPL Rev:2
| VERIFY CLEANLINESS AND PART IDENTIFICATION--AUDIT INSPECT THE INTERIOR SURFACE FINISH AND MAGNETIC PERMEABILITY--RECORD IDC DATA--Part Number: SE120-004 PORT 5B--Part Description: PORT EXT. 5B SUB-ASSY--Specification: PS483 Rev: H--Specification: PS484 Rev: D--Specification: PS485 Rev: E--Specification: PS487 Rev: E--Specification: PS490 Rev: C | 65678/7.0 -Sub:11 Op#:20 | PS483 / PS484 / PS485 / PS487 / PS490
| TEMPORARY INSTALL THE COVER PLATE AND A VITON O-RING (0-RING AVAILABLE FROM ENGINEERING) TO PROTECT THE CF FLANGE AND PORT INTERIOR DURING SUBSEQUENT FAB OPERATIONS--WRAP THE PORT EXTENSION WITH POLYETHYLENE FOAM AND SHEET AND STAGE IN A SAFE AREA FOR LATER ASSEMBLY.--Specification: PS483 Rev: H--Part Number: SE120-004 PORT 5B--Part Description: PORT EXT. 5B SUB-ASSY | 65678/7.0 -Sub:11 Op#:30 | PS483
| SAW AND DEBURR TUBE/PIPE PER MATERIAL CARD--(ENSURE EACH END IS SQUARE)--Specification: PS483 Rev: H | 65678/7.0 -Sub:189 Op#:10 | ASTM B444 / ASTM B705 / PS483 / PS489 |  | Material Certification
| INCONEL 625_112-TUBE- 6.0 OD X .188 WALL | 65678/7.0 -Sub:189 Op#:10 Pc:10 |  |  | Certificate of Conformance / Material Certification
| RECEIVE AND VERIFY CATALOG COMPONENT PER MTM PURCHASE ORDER REQUIREMENTS.--AUDIT SURFACE FINISH AND MAGNETIC PERMEABILITY. RECORD IDC DATA--Specification: PS483 Rev: H--Specification: PS484 Rev: D--Specification: PS487 Rev: E | 65678/7.0 -Sub:190 Op#:10 | PS483 / PS484 / PS487 |  | Certificate of Conformance / Material Certification
| 130031-CONFLAT FLANGE- 8.0 OD TAPPED | 65678/7.0 -Sub:190 Op#:10 Pc:10 |  |  | Certificate of Conformance / Material Certification
| RECEIVE AND VERIFY CATALOG COMPONENT PER MTM PURCHASE ORDER REQUIREMENTS.--AUDIT SURFACE FINISH AND MAGNETIC PERMEABILITY. RECORD IDC DATA--Specification: PS483 Rev: H--Specification: PS484 Rev: D--Part Number: FA06000133--Part Description: REDUCING NIPPLE- 6.00 TO 1.33---Specification: PS487 Rev: E | 65678/7.0 -Sub:191 Op#:10 | PS483 / PS484 / PS487 |  | Certificate of Conformance / Material Certification
| FA08000133-CF REDUCING NIPPLE- 8.00 TO 1.33- | 65678/7.0 -Sub:191 Op#:10 Pc:10 |  |  | Certificate of Conformance / Material Certification
| PREP- FIT- ASSEMBLE- WELD AND VISUAL INSPECT THE CF FLANGE TO ONE END OF THE TUBE/PIPE PER DRAWING AND WPS.--BLEND THE INTRIOR EDGES PER DRAWING.--TOUCH UP THE INTERIOR AS NECESSARY TO RE-PRODUCE THE 32 MICRO-INCH RA SURFACE FINISH REQUIREMENT WITHIN THE APPROXIMATE FINISH PART AREA (PART HAS EXCESS TRIM STOCK ON THE END OPPOSITE THE FLANGE)--METAL STAMP THE PART SERIAL NUMBER ON THE O.D. OF THE CF FLANGE.--Part Number: SE120-004 PORT 6A--Part Description: PORT EXT. 6A SUB-ASSY--Specification: PS480 Rev: D--Specification: PS483 Rev: H--Specification: PS484 Rev: D--Specification: PS485 Rev: E--Specification: PS487 Rev: E--Specification: PS490 Rev: C--Specification: PS491 Rev: D | 65678/7.0 -Sub:12 Op#:10 | PS480 / PS483 / PS484 / PS485 / PS487 / PS490 / PS491 |  | / IDC:2 / WPS:1 - WPS328.5-PPPL Rev:2
| VERIFY CLEANLINESS AND PART IDENTIFICATION--AUDIT INSPECT THE INTERIOR SURFACE FINISH AND MAGNETIC PERMEABILITY--RECORD IDC DATA--Part Number: SE120-004 PORT 6A--Part Description: PORT EXT. 6A SUB-ASSY--Specification: PS483 Rev: H--Specification: PS484 Rev: D--Specification: PS485 Rev: E--Specification: PS487 Rev: E--Specification: PS490 Rev: C | 65678/7.0 -Sub:12 Op#:20 | PS483 / PS484 / PS485 / PS487 / PS490
| TEMPORARY INSTALL THE COVER PLATE AND A VITON O-RING (0-RING AVAILABLE FROM ENGINEERING) TO PROTECT THE CF FLANGE AND PORT INTERIOR DURING SUBSEQUENT FAB OPERATIONS--WRAP THE PORT EXTENSION WITH POLYETHYLENE FOAM AND SHEET AND STAGE IN A SAFE AREA FOR LATER ASSEMBLY.--Specification: PS483 Rev: H--Part Number: SE120-004 PORT 6A--Part Description: PORT EXT. 6A SUB-ASSY | 65678/7.0 -Sub:12 Op#:30 | PS483
| SAW AND DEBURR TUBE/PIPE PER MATERIAL CARD--(ENSURE EACH END IS SQUARE)--Specification: PS483 Rev: H | 65678/7.0 -Sub:192 Op#:10 | ASTM B444 / ASTM B705 / PS483 / PS489 |  | Material Certification
| INCONEL 625_114-TUBE- 10.0 OD X .188 WALL | 65678/7.0 -Sub:192 Op#:10 Pc:10 |  |  | Certificate of Conformance / Material Certification
| RECEIVE AND VERIFY CATALOG COMPONENT PER MTM PURCHASE ORDER REQUIREMENTS.--AUDIT SURFACE FINISH AND MAGNETIC PERMEABILITY. RECORD IDC DATA--Specification: PS483 Rev: H--Specification: PS484 Rev: D--Specification: PS487 Rev: E | 65678/7.0 -Sub:193 Op#:10 | PS483 / PS484 / PS487 |  | Certificate of Conformance / Material Certification
| 130093-CONFLAT FLANGE- 12.0 OD TAPPED | 65678/7.0 -Sub:193 Op#:10 Pc:10 |  |  | Certificate of Conformance / Material Certification
| POSITION AND WELD THE CF HALF NIPPLE IN PLACE PER DRAWING AND WPS--Part Number: SE122-112-1A--Part Description: PORT 6A COVER ASSY--Specification: PS480 Rev: D--Specification: PS483 Rev: H--Specification: PS484 Rev: D--Specification: PS485 Rev: E--Specification: PS487 Rev: E--Specification: PS490 Rev: C--Specification: PS491 Rev: D | 65678/7.0 -Sub:194 Op#:10 | PS480 / PS483 / PS484 / PS485 / PS487 / PS490 / PS491 |  | / IDC:2 / WPS:1 - Rev:
| RECEIVE AND VERIFY CATALOG COMPONENT PER MTM PURCHASE ORDER REQUIREMENTS.--AUDIT SURFACE FINISH AND MAGNETIC PERMEABILITY. RECORD IDC DATA--Specification: PS483 Rev: H--Specification: PS484 Rev: D--Part Number: SE122-112--Part Description: CF FLANGE--Specification: PS487 Rev: E | 65678/7.0 -Sub:195 Op#:10 | PS483 / PS484 / PS487 |  | Certificate of Conformance / Material Certification
| 130093-CONFLAT FLANGE- 12.0 OD TAPPED | 65678/7.0 -Sub:195 Op#:10 Pc:10 |  |  | Certificate of Conformance / Material Certification
| DRILL / REAM CENTER HOLE PER DRAWING AND DEBURR--Specification: PS483 Rev: H | 65678/7.0 -Sub:195 Op#:20 | PS483
| RECEIVE AND VERIFY CATALOG COMPONENT PER MTM PURCHASE ORDER REQUIREMENTS.--AUDIT SURFACE FINISH AND MAGNETIC PERMEABILITY. RECORD IDC DATA--Specification: PS483 Rev: H--Specification: PS484 Rev: D--Specification: PS487 Rev: E | 65678/7.0 -Sub:196 Op#:10 | PS483 / PS484 / PS487 |  | Certificate of Conformance / Material Certification
| 401021 SPECIAL-DEL-SEAL CF HALF NIPPLE (SPECIAL LENGTH) | 65678/7.0 -Sub:196 Op#:10 Pc:10 |  |  | Certificate of Conformance / Material Certification
| PREP- FIT- ASSEMBLE- WELD AND VISUAL INSPECT THE CF FLANGE TO ONE END OF THE TUBE/PIPE PER DRAWING AND WPS.--BLEND THE INTRIOR EDGES PER DRAWING.--TOUCH UP THE INTERIOR AS NECESSARY TO RE-PRODUCE THE 32 MICRO-INCH RA SURFACE FINISH REQUIREMENT WITHIN THE APPROXIMATE FINISH PART AREA (PART HAS EXCESS TRIM STOCK ON THE END OPPOSITE THE FLANGE)--METAL STAMP THE PART SERIAL NUMBER ON THE O.D. OF THE CF FLANGE.--Part Number: SE120-004 PORT 6B--Part Description: PORT EXT. 6B SUB-ASSY--Specification: PS480 Rev: D--Specification: PS483 Rev: H--Specification: PS484 Rev: D--Specification: PS485 Rev: E--Specification: PS487 Rev: E--Specification: PS490 Rev: C--Specification: PS491 Rev: D | 65678/7.0 -Sub:13 Op#:10 | PS480 / PS483 / PS484 / PS485 / PS487 / PS490 / PS491 |  | / IDC:2 / WPS:1 - WPS328.5-PPPL Rev:2
| VERIFY CLEANLINESS AND PART IDENTIFICATION--AUDIT INSPECT THE INTERIOR SURFACE FINISH AND MAGNETIC PERMEABILITY--RECORD IDC DATA--Part Number: SE120-004 PORT 6B--Part Description: PORT EXT. 6B SUB-ASSY--Specification: PS483 Rev: H--Specification: PS484 Rev: D--Specification: PS485 Rev: E--Specification: PS487 Rev: E--Specification: PS490 Rev: C | 65678/7.0 -Sub:13 Op#:20 | PS483 / PS484 / PS485 / PS487 / PS490
| TEMPORARY INSTALL THE COVER PLATE AND A VITON O-RING (0-RING AVAILABLE FROM ENGINEERING) TO PROTECT THE CF FLANGE AND PORT INTERIOR DURING SUBSEQUENT FAB OPERATIONS--WRAP THE PORT EXTENSION WITH POLYETHYLENE FOAM AND SHEET AND STAGE IN A SAFE AREA FOR LATER ASSEMBLY.--Specification: PS483 Rev: H--Part Number: SE120-004 PORT 6B--Part Description: PORT EXT. 6B SUB-ASSY | 65678/7.0 -Sub:13 Op#:30 | PS483
| SAW AND DEBURR TUBE/PIPE PER MATERIAL CARD--(ENSURE EACH END IS SQUARE)--Specification: PS483 Rev: H | 65678/7.0 -Sub:197 Op#:10 | ASTM B444 / ASTM B705 / PS483 / PS489 |  | Material Certification
| INCONEL 625_114-TUBE- 10.0 OD X .188 WALL | 65678/7.0 -Sub:197 Op#:10 Pc:10 |  |  | Certificate of Conformance / Material Certification
| RECEIVE AND VERIFY CATALOG COMPONENT PER MTM PURCHASE ORDER REQUIREMENTS.--AUDIT SURFACE FINISH AND MAGNETIC PERMEABILITY. RECORD IDC DATA--Specification: PS483 Rev: H--Specification: PS484 Rev: D--Specification: PS487 Rev: E | 65678/7.0 -Sub:198 Op#:10 | PS483 / PS484 / PS487 |  | Certificate of Conformance / Material Certification
| 130093-CONFLAT FLANGE- 12.0 OD TAPPED | 65678/7.0 -Sub:198 Op#:10 Pc:10 |  |  | Certificate of Conformance / Material Certification
| POSITION AND WELD THE CF HALF NIPPLE IN PLACE PER DRAWING AND WPS--Part Number: SE122-112-1B--Part Description: PORT 6B COVER ASSY--Specification: PS480 Rev: D--Specification: PS483 Rev: H--Specification: PS484 Rev: D--Specification: PS485 Rev: E--Specification: PS487 Rev: E--Specification: PS490 Rev: C--Specification: PS491 Rev: D | 65678/7.0 -Sub:199 Op#:10 | PS480 / PS483 / PS484 / PS485 / PS487 / PS490 / PS491 |  | / IDC:2 / WPS:1 - Rev:
| RECEIVE AND VERIFY CATALOG COMPONENT PER MTM PURCHASE ORDER REQUIREMENTS.--AUDIT SURFACE FINISH AND MAGNETIC PERMEABILITY. RECORD IDC DATA--Specification: PS483 Rev: H--Specification: PS484 Rev: D--Part Number: SE122-112--Part Description: CF FLANGE--Specification: PS487 Rev: E | 65678/7.0 -Sub:200 Op#:10 | PS483 / PS484 / PS487 |  | Certificate of Conformance / Material Certification
| 110058-CONFLAT BLANK FLANGE- 12.0 DIA. | 65678/7.0 -Sub:200 Op#:10 Pc:10 |  |  | Certificate of Conformance / Material Certification
| DRILL / REAM CENTER HOLE PER DRAWING AND DEBURR--Specification: PS483 Rev: H | 65678/7.0 -Sub:200 Op#:20 | PS483
| RECEIVE AND VERIFY CATALOG COMPONENT PER MTM PURCHASE ORDER REQUIREMENTS.--AUDIT SURFACE FINISH AND MAGNETIC PERMEABILITY. RECORD IDC DATA--Specification: PS483 Rev: H--Specification: PS484 Rev: D--Specification: PS487 Rev: E | 65678/7.0 -Sub:201 Op#:10 | PS483 / PS484 / PS487 |  | Certificate of Conformance / Material Certification
| 401021 SPECIAL-DEL-SEAL CF HALF NIPPLE (SPECIAL LENGTH) | 65678/7.0 -Sub:201 Op#:10 Pc:10 |  |  | Certificate of Conformance / Material Certification
| PREP- FIT- ASSEMBLE- WELD AND VISUAL INSPECT THE CF FLANGE TO ONE END OF THE TUBE/PIPE PER DRAWING AND WPS.--BLEND THE INTRIOR EDGES PER DRAWING.--TOUCH UP THE INTERIOR AS NECESSARY TO RE-PRODUCE THE 32 MICRO-INCH RA SURFACE FINISH REQUIREMENT WITHIN THE APPROXIMATE FINISH PART AREA (PART HAS EXCESS TRIM STOCK ON THE END OPPOSITE THE FLANGE)--METAL STAMP THE PART SERIAL NUMBER ON THE O.D. OF THE CF FLANGE.--Part Number: SE120-004 PORT 7A--Part Description: PORT EXT. 7A SUB-ASSY--Specification: PS480 Rev: D--Specification: PS483 Rev: H--Specification: PS484 Rev: D--Specification: PS485 Rev: E--Specification: PS487 Rev: E--Specification: PS490 Rev: C--Specification: PS491 Rev: D | 65678/7.0 -Sub:14 Op#:10 | PS480 / PS483 / PS484 / PS485 / PS487 / PS490 / PS491 |  | / IDC:2 / WPS:1 - WPS328.5-PPPL Rev:2
| VERIFY CLEANLINESS AND PART IDENTIFICATION--AUDIT INSPECT THE INTERIOR SURFACE FINISH AND MAGNETIC PERMEABILITY--RECORD IDC DATA--Part Number: SE120-004 PORT 7A--Part Description: PORT EXT. 7A SUB-ASSY--Specification: PS483 Rev: H--Specification: PS484 Rev: D--Specification: PS485 Rev: E--Specification: PS487 Rev: E--Specification: PS490 Rev: C | 65678/7.0 -Sub:14 Op#:20 | PS483 / PS484 / PS485 / PS487 / PS490
| TEMPORARY INSTALL THE COVER PLATE AND A VITON O-RING (0-RING AVAILABLE FROM ENGINEERING) TO PROTECT THE CF FLANGE AND PORT INTERIOR DURING SUBSEQUENT FAB OPERATIONS--WRAP THE PORT EXTENSION WITH POLYETHYLENE FOAM AND SHEET AND STAGE IN A SAFE AREA FOR LATER ASSEMBLY.--Specification: PS483 Rev: H--Part Number: SE120-004 PORT 7A--Part Description: PORT EXT. 7A SUB-ASSY | 65678/7.0 -Sub:14 Op#:30 | PS483
| SAW AND DEBURR TUBE/PIPE PER MATERIAL CARD--(ENSURE EACH END IS SQUARE)--Specification: PS483 Rev: H | 65678/7.0 -Sub:202 Op#:10 | ASTM B444 / ASTM B705 / PS483 / PS489 |  | Material Certification
| INCONEL 625_113-TUBE- 8.0 OD X .188 WALL | 65678/7.0 -Sub:202 Op#:10 Pc:10 |  |  | Certificate of Conformance / Material Certification
| RECEIVE AND VERIFY CATALOG COMPONENT PER MTM PURCHASE ORDER REQUIREMENTS.--AUDIT SURFACE FINISH AND MAGNETIC PERMEABILITY. RECORD IDC DATA--Specification: PS483 Rev: H--Specification: PS484 Rev: D--Specification: PS487 Rev: E | 65678/7.0 -Sub:203 Op#:10 | PS483 / PS484 / PS487 |  | Certificate of Conformance / Material Certification
| 130033-CONFLAT FLANGE- 10.0 OD TAPPED | 65678/7.0 -Sub:203 Op#:10 Pc:10 |  |  | Certificate of Conformance / Material Certification
| RECEIVE AND VERIFY CATALOG COMPONENT PER MTM PURCHASE ORDER REQUIREMENTS.--AUDIT SURFACE FINISH AND MAGNETIC PERMEABILITY. RECORD IDC DATA--Specification: PS483 Rev: H--Specification: PS484 Rev: D--Specification: PS487 Rev: E | 65678/7.0 -Sub:204 Op#:10 | PS483 / PS484 / PS487 |  | Certificate of Conformance / Material Certification
| FA10000133-CF REDUCING NIPPLE- 10.00 TO 1.33- | 65678/7.0 -Sub:204 Op#:10 Pc:10 |  |  | Certificate of Conformance / Material Certification
| RECEIVE AND VERIFY CATALOG COMPONENT PER MTM PURCHASE ORDER REQUIREMENTS.--AUDIT SURFACE FINISH AND MAGNETIC PERMEABILITY. RECORD IDC DATA--Specification: PS483 Rev: H--Specification: PS484 Rev: D--Specification: PS487 Rev: E | 65678/7.0 -Sub:207 Op#:10 | PS483 / PS484 / PS487 |  | Certificate of Conformance / Material Certification
| 401021 SPECIAL-DEL-SEAL CF HALF NIPPLE (SPECIAL LENGTH) | 65678/7.0 -Sub:207 Op#:10 Pc:10 |  |  | Certificate of Conformance / Material Certification
| PREP- FIT- ASSEMBLE- WELD AND VISUAL INSPECT THE CF FLANGE TO ONE END OF THE TUBE/PIPE PER DRAWING AND WPS.--BLEND THE INTRIOR EDGES PER DRAWING.--TOUCH UP THE INTERIOR AS NECESSARY TO RE-PRODUCE THE 32 MICRO-INCH RA SURFACE FINISH REQUIREMENT WITHIN THE APPROXIMATE FINISH PART AREA (PART HAS EXCESS TRIM STOCK ON THE END OPPOSITE THE FLANGE)--METAL STAMP THE PART SERIAL NUMBER ON THE O.D. OF THE CF FLANGE.--Part Number: SE120-004 PORT 7B--Part Description: PORT EXT. 7B SUB-ASSY--Specification: PS480 Rev: D--Specification: PS483 Rev: H--Specification: PS484 Rev: D--Specification: PS485 Rev: E--Specification: PS487 Rev: E--Specification: PS490 Rev: C--Specification: PS491 Rev: D | 65678/7.0 -Sub:15 Op#:10 | PS480 / PS483 / PS484 / PS485 / PS487 / PS490 / PS491 |  | / IDC:2 / WPS:1 - WPS328.5-PPPL Rev:2
| VERIFY CLEANLINESS AND PART IDENTIFICATION--AUDIT INSPECT THE INTERIOR SURFACE FINISH AND MAGNETIC PERMEABILITY--RECORD IDC DATA--Part Number: SE120-004 PORT 7B--Part Description: PORT EXT. 7B SUB-ASSY--Specification: PS483 Rev: H--Specification: PS484 Rev: D--Specification: PS485 Rev: E--Specification: PS487 Rev: E--Specification: PS490 Rev: C | 65678/7.0 -Sub:15 Op#:20 | PS483 / PS484 / PS485 / PS487 / PS490
| TEMPORARY INSTALL THE COVER PLATE AND A VITON O-RING (0-RING AVAILABLE FROM ENGINEERING) TO PROTECT THE CF FLANGE AND PORT INTERIOR DURING SUBSEQUENT FAB OPERATIONS--WRAP THE PORT EXTENSION WITH POLYETHYLENE FOAM AND SHEET AND STAGE IN A SAFE AREA FOR LATER ASSEMBLY.--Specification: PS483 Rev: H--Part Number: SE120-004 PORT 7B--Part Description: PORT EXT. 7B SUB-ASSY | 65678/7.0 -Sub:15 Op#:30 | PS483
| SAW AND DEBURR TUBE/PIPE PER MATERIAL CARD--(ENSURE EACH END IS SQUARE)--Specification: PS483 Rev: H | 65678/7.0 -Sub:208 Op#:10 | ASTM B444 / ASTM B705 / PS483 / PS489 |  | Material Certification
| INCONEL 625_113-TUBE- 8.0 OD X .188 WALL | 65678/7.0 -Sub:208 Op#:10 Pc:10 |  |  | Certificate of Conformance / Material Certification
| RECEIVE AND VERIFY CATALOG COMPONENT PER MTM PURCHASE ORDER REQUIREMENTS.--AUDIT SURFACE FINISH AND MAGNETIC PERMEABILITY. RECORD IDC DATA--Specification: PS483 Rev: H--Specification: PS484 Rev: D--Specification: PS487 Rev: E | 65678/7.0 -Sub:209 Op#:10 | PS483 / PS484 / PS487 |  | Certificate of Conformance / Material Certification
| 130033-CONFLAT FLANGE- 10.0 OD TAPPED | 65678/7.0 -Sub:209 Op#:10 Pc:10 |  |  | Certificate of Conformance / Material Certification
| RECEIVE AND VERIFY CATALOG COMPONENT PER MTM PURCHASE ORDER REQUIREMENTS.--AUDIT SURFACE FINISH AND MAGNETIC PERMEABILITY. RECORD IDC DATA--Specification: PS483 Rev: H--Specification: PS484 Rev: D--Specification: PS487 Rev: E | 65678/7.0 -Sub:210 Op#:10 | PS483 / PS484 / PS487 |  | Certificate of Conformance / Material Certification
| FA10000133-CF REDUCING NIPPLE- 10.00 TO 1.33- | 65678/7.0 -Sub:210 Op#:10 Pc:10 |  |  | Certificate of Conformance / Material Certification
| RECEIVE AND VERIFY CATALOG COMPONENT PER MTM PURCHASE ORDER REQUIREMENTS.--AUDIT SURFACE FINISH AND MAGNETIC PERMEABILITY. RECORD IDC DATA--Specification: PS483 Rev: H--Specification: PS484 Rev: D--Specification: PS487 Rev: E | 65678/7.0 -Sub:211 Op#:10 | PS483 / PS484 / PS487 |  | Certificate of Conformance / Material Certification
| 401021 SPECIAL-DEL-SEAL CF HALF NIPPLE (SPECIAL LENGTH) | 65678/7.0 -Sub:211 Op#:10 Pc:10 |  |  | Certificate of Conformance / Material Certification
| PREP- FIT- ASSEMBLE- WELD AND VISUAL INSPECT THE CF FLANGE TO ONE END OF THE TUBE/PIPE PER DRAWING AND WPS.--BLEND THE INTRIOR EDGES PER DRAWING.--TOUCH UP THE INTERIOR AS NECESSARY TO RE-PRODUCE THE 32 MICRO-INCH RA SURFACE FINISH REQUIREMENT WITHIN THE APPROXIMATE FINISH PART AREA (PART HAS EXCESS TRIM STOCK ON THE END OPPOSITE THE FLANGE)--METAL STAMP THE PART SERIAL NUMBER ON THE O.D. OF THE CF FLANGE.--Part Number: SE120-004 PORT 8A--Part Description: PORT EXT. 8A SUB-ASSY--Specification: PS480 Rev: D--Specification: PS483 Rev: H--Specification: PS484 Rev: D--Specification: PS485 Rev: E--Specification: PS487 Rev: E--Specification: PS490 Rev: C--Specification: PS491 Rev: D | 65678/7.0 -Sub:16 Op#:10 | PS480 / PS483 / PS484 / PS485 / PS487 / PS490 / PS491 |  | / IDC:2 / WPS:1 - WPS328.5-PPPL Rev:2
| VERIFY CLEANLINESS AND PART IDENTIFICATION--AUDIT INSPECT THE INTERIOR SURFACE FINISH AND MAGNETIC PERMEABILITY--RECORD IDC DATA--Part Number: SE120-004 PORT 8A--Part Description: PORT EXT. 8A SUB-ASSY--Specification: PS483 Rev: H--Specification: PS484 Rev: D--Specification: PS485 Rev: E--Specification: PS487 Rev: E--Specification: PS490 Rev: C | 65678/7.0 -Sub:16 Op#:20 | PS483 / PS484 / PS485 / PS487 / PS490
| TEMPORARY INSTALL THE COVER PLATE AND A VITON O-RING (0-RING AVAILABLE FROM ENGINEERING) TO PROTECT THE CF FLANGE AND PORT INTERIOR DURING SUBSEQUENT FAB OPERATIONS--WRAP THE PORT EXTENSION WITH POLYETHYLENE FOAM AND SHEET AND STAGE IN A SAFE AREA FOR LATER ASSEMBLY.--Specification: PS483 Rev: H--Part Number: SE120-004 PORT 8A--Part Description: PORT EXT. 8A SUB-ASSY | 65678/7.0 -Sub:16 Op#:30 | PS483
| SAW AND DEBURR TUBE/PIPE PER MATERIAL CARD--(ENSURE EACH END IS SQUARE)--Specification: PS483 Rev: H | 65678/7.0 -Sub:212 Op#:10 | ASTM B444 / ASTM B705 / PS483 / PS489 |  | Material Certification
| INCONEL 625_111-PIPE- 3.5- SCH 40 | 65678/7.0 -Sub:212 Op#:10 Pc:10 |  |  | Certificate of Conformance / Material Certification
| RECEIVE AND VERIFY CATALOG COMPONENT PER MTM PURCHASE ORDER REQUIREMENTS.--AUDIT SURFACE FINISH AND MAGNETIC PERMEABILITY. RECORD IDC DATA--Specification: PS483 Rev: H--Specification: PS484 Rev: D--Specification: PS487 Rev: E | 65678/7.0 -Sub:213 Op#:10 | PS483 / PS484 / PS487 |  | Certificate of Conformance / Material Certification
| 130026-CONFLAT FLANGE- 6.0 OD TAPPED | 65678/7.0 -Sub:213 Op#:10 Pc:10 |  |  | Certificate of Conformance / Material Certification
| RECEIVE AND VERIFY CATALOG COMPONENT PER MTM PURCHASE ORDER REQUIREMENTS.--AUDIT SURFACE FINISH AND MAGNETIC PERMEABILITY. RECORD IDC DATA--Specification: PS483 Rev: H--Specification: PS484 Rev: D--Part Number: FA06000133--Part Description: REDUCING NIPPLE- 6.00 TO 1.33---Specification: PS487 Rev: E | 65678/7.0 -Sub:214 Op#:10 | PS483 / PS484 / PS487 |  | Certificate of Conformance / Material Certification
| FA06000133-CF REDUCING NIPPLE- 6.00 TO 1.33- | 65678/7.0 -Sub:214 Op#:10 Pc:10 |  |  | Certificate of Conformance / Material Certification
| PREP- FIT- ASSEMBLE- WELD AND VISUAL INSPECT THE CF FLANGE TO ONE END OF THE TUBE/PIPE PER DRAWING AND WPS.--BLEND THE INTRIOR EDGES PER DRAWING.--TOUCH UP THE INTERIOR AS NECESSARY TO RE-PRODUCE THE 32 MICRO-INCH RA SURFACE FINISH REQUIREMENT WITHIN THE APPROXIMATE FINISH PART AREA (PART HAS EXCESS TRIM STOCK ON THE END OPPOSITE THE FLANGE)--METAL STAMP THE PART SERIAL NUMBER ON THE O.D. OF THE CF FLANGE.--Part Number: SE120-004 PORT 8B--Part Description: PORT EXT. 8B SUB-ASSY--Specification: PS480 Rev: D--Specification: PS483 Rev: H--Specification: PS484 Rev: D--Specification: PS485 Rev: E--Specification: PS487 Rev: E--Specification: PS490 Rev: C--Specification: PS491 Rev: D | 65678/7.0 -Sub:17 Op#:10 | PS480 / PS483 / PS484 / PS485 / PS487 / PS490 / PS491 |  | / IDC:2 / WPS:1 - WPS328.5-PPPL Rev:2
| VERIFY CLEANLINESS AND PART IDENTIFICATION--AUDIT INSPECT THE INTERIOR SURFACE FINISH AND MAGNETIC PERMEABILITY--RECORD IDC DATA--Part Number: SE120-004 PORT 8B--Part Description: PORT EXT. 8B SUB-ASSY--Specification: PS483 Rev: H--Specification: PS484 Rev: D--Specification: PS485 Rev: E--Specification: PS487 Rev: E--Specification: PS490 Rev: C | 65678/7.0 -Sub:17 Op#:20 | PS483 / PS484 / PS485 / PS487 / PS490
| TEMPORARY INSTALL THE COVER PLATE AND A VITON O-RING (0-RING AVAILABLE FROM ENGINEERING) TO PROTECT THE CF FLANGE AND PORT INTERIOR DURING SUBSEQUENT FAB OPERATIONS--WRAP THE PORT EXTENSION WITH POLYETHYLENE FOAM AND SHEET AND STAGE IN A SAFE AREA FOR LATER ASSEMBLY.--Specification: PS483 Rev: H--Part Number: SE120-004 PORT 8B--Part Description: PORT EXT. 8B SUB-ASSY | 65678/7.0 -Sub:17 Op#:30 | PS483
| SAW AND DEBURR TUBE/PIPE PER MATERIAL CARD--(ENSURE EACH END IS SQUARE)--Specification: PS483 Rev: H | 65678/7.0 -Sub:215 Op#:10 | ASTM B444 / ASTM B705 / PS483 / PS489 |  | Material Certification
| INCONEL 625_111-PIPE- 3.5- SCH 40 | 65678/7.0 -Sub:215 Op#:10 Pc:10 |  |  | Certificate of Conformance / Material Certification
| RECEIVE AND VERIFY CATALOG COMPONENT PER MTM PURCHASE ORDER REQUIREMENTS.--AUDIT SURFACE FINISH AND MAGNETIC PERMEABILITY. RECORD IDC DATA--Specification: PS483 Rev: H--Specification: PS484 Rev: D--Specification: PS487 Rev: E | 65678/7.0 -Sub:216 Op#:10 | PS483 / PS484 / PS487 |  | Certificate of Conformance / Material Certification
| 130026-CONFLAT FLANGE- 6.0 OD TAPPED | 65678/7.0 -Sub:216 Op#:10 Pc:10 |  |  | Certificate of Conformance / Material Certification
| RECEIVE AND VERIFY CATALOG COMPONENT PER MTM PURCHASE ORDER REQUIREMENTS.--AUDIT SURFACE FINISH AND MAGNETIC PERMEABILITY. RECORD IDC DATA--Specification: PS483 Rev: H--Specification: PS484 Rev: D--Part Number: FA06000133--Part Description: REDUCING NIPPLE- 6.00 TO 1.33---Specification: PS487 Rev: E | 65678/7.0 -Sub:217 Op#:10 | PS483 / PS484 / PS487 |  | Certificate of Conformance / Material Certification
| FA06000133-CF REDUCING NIPPLE- 6.00 TO 1.33- | 65678/7.0 -Sub:217 Op#:10 Pc:10 |  |  | Certificate of Conformance / Material Certification
| PREP- FIT- ASSEMBLE- WELD AND VISUAL INSPECT THE CF FLANGE TO ONE END OF THE TUBE/PIPE PER DRAWING AND WPS.--BLEND THE INTRIOR EDGES PER DRAWING.--TOUCH UP THE INTERIOR AS NECESSARY TO RE-PRODUCE THE 32 MICRO-INCH RA SURFACE FINISH REQUIREMENT WITHIN THE APPROXIMATE FINISH PART AREA (PART HAS EXCESS TRIM STOCK ON THE END OPPOSITE THE FLANGE)--METAL STAMP THE PART SERIAL NUMBER ON THE O.D. OF THE CF FLANGE.--Part Number: SE120-004 PORT 9A--Part Description: PORT EXT. 9A SUB-ASSY--Specification: PS480 Rev: D--Specification: PS483 Rev: H--Specification: PS484 Rev: D--Specification: PS485 Rev: E--Specification: PS487 Rev: E--Specification: PS490 Rev: C--Specification: PS491 Rev: D | 65678/7.0 -Sub:18 Op#:10 | PS480 / PS483 / PS484 / PS485 / PS487 / PS490 / PS491 |  | / IDC:2 / WPS:1 - WPS328.5-PPPL Rev:2
| VERIFY CLEANLINESS AND PART IDENTIFICATION--AUDIT INSPECT THE INTERIOR SURFACE FINISH AND MAGNETIC PERMEABILITY--RECORD IDC DATA--Part Number: SE120-004 PORT 9A--Part Description: PORT EXT. 9A SUB-ASSY--Specification: PS483 Rev: H--Specification: PS484 Rev: D--Specification: PS485 Rev: E--Specification: PS487 Rev: E--Specification: PS490 Rev: C | 65678/7.0 -Sub:18 Op#:20 | PS483 / PS484 / PS485 / PS487 / PS490
| TEMPORARY INSTALL THE COVER PLATE AND A VITON O-RING (0-RING AVAILABLE FROM ENGINEERING) TO PROTECT THE CF FLANGE AND PORT INTERIOR DURING SUBSEQUENT FAB OPERATIONS--WRAP THE PORT EXTENSION WITH POLYETHYLENE FOAM AND SHEET AND STAGE IN A SAFE AREA FOR LATER ASSEMBLY.--Specification: PS483 Rev: H--Part Number: SE120-004 PORT 9A--Part Description: PORT EXT. 9A SUB-ASSY | 65678/7.0 -Sub:18 Op#:30 | PS483
| SAW AND DEBURR TUBE/PIPE PER MATERIAL CARD--(ENSURE EACH END IS SQUARE)--Specification: PS483 Rev: H | 65678/7.0 -Sub:218 Op#:10 | ASTM B444 / ASTM B705 / PS483 / PS489 |  | Material Certification
| INCONEL 625_112-TUBE- 6.0 OD X .188 WALL | 65678/7.0 -Sub:218 Op#:10 Pc:10 |  |  | Certificate of Conformance / Material Certification
| RECEIVE AND VERIFY CATALOG COMPONENT PER MTM PURCHASE ORDER REQUIREMENTS.--AUDIT SURFACE FINISH AND MAGNETIC PERMEABILITY. RECORD IDC DATA--Specification: PS483 Rev: H--Specification: PS484 Rev: D--Specification: PS487 Rev: E | 65678/7.0 -Sub:219 Op#:10 | PS483 / PS484 / PS487 |  | Certificate of Conformance / Material Certification
| 130031-CONFLAT FLANGE- 8.0 OD TAPPED | 65678/7.0 -Sub:219 Op#:10 Pc:10 |  |  | Certificate of Conformance / Material Certification
| RECEIVE AND VERIFY CATALOG COMPONENT PER MTM PURCHASE ORDER REQUIREMENTS.--AUDIT SURFACE FINISH AND MAGNETIC PERMEABILITY. RECORD IDC DATA--Specification: PS483 Rev: H--Specification: PS484 Rev: D--Part Number: FA06000133--Part Description: REDUCING NIPPLE- 6.00 TO 1.33---Specification: PS487 Rev: E | 65678/7.0 -Sub:220 Op#:10 | PS483 / PS484 / PS487 |  | Certificate of Conformance / Material Certification
| FA08000133-CF REDUCING NIPPLE- 8.00 TO 1.33- | 65678/7.0 -Sub:220 Op#:10 Pc:10 |  |  | Certificate of Conformance / Material Certification
| PREP- FIT- ASSEMBLE- WELD AND VISUAL INSPECT THE CF FLANGE TO ONE END OF THE TUBE/PIPE PER DRAWING AND WPS.--BLEND THE INTRIOR EDGES PER DRAWING.--TOUCH UP THE INTERIOR AS NECESSARY TO RE-PRODUCE THE 32 MICRO-INCH RA SURFACE FINISH REQUIREMENT WITHIN THE APPROXIMATE FINISH PART AREA (PART HAS EXCESS TRIM STOCK ON THE END OPPOSITE THE FLANGE)--METAL STAMP THE PART SERIAL NUMBER ON THE O.D. OF THE CF FLANGE.--Part Number: SE120-004 PORT 9B--Part Description: PORT EXT. 9B SUB-ASSY--Specification: PS480 Rev: D--Specification: PS483 Rev: H--Specification: PS484 Rev: D--Specification: PS485 Rev: E--Specification: PS487 Rev: E--Specification: PS490 Rev: C--Specification: PS491 Rev: D | 65678/7.0 -Sub:19 Op#:10 | PS480 / PS483 / PS484 / PS485 / PS487 / PS490 / PS491 |  | / IDC:2 / WPS:1 - WPS328.5-PPPL Rev:2
| VERIFY CLEANLINESS AND PART IDENTIFICATION--AUDIT INSPECT THE INTERIOR SURFACE FINISH AND MAGNETIC PERMEABILITY--RECORD IDC DATA--Part Number: SE120-004 PORT 9B--Part Description: PORT EXT. 9B SUB-ASSY--Specification: PS483 Rev: H--Specification: PS484 Rev: D--Specification: PS485 Rev: E--Specification: PS487 Rev: E--Specification: PS490 Rev: C | 65678/7.0 -Sub:19 Op#:20 | PS483 / PS484 / PS485 / PS487 / PS490
| TEMPORARY INSTALL THE COVER PLATE AND A VITON O-RING (0-RING AVAILABLE FROM ENGINEERING) TO PROTECT THE CF FLANGE AND PORT INTERIOR DURING SUBSEQUENT FAB OPERATIONS--WRAP THE PORT EXTENSION WITH POLYETHYLENE FOAM AND SHEET AND STAGE IN A SAFE AREA FOR LATER ASSEMBLY.--Specification: PS483 Rev: H--Part Number: SE120-004 PORT 9B--Part Description: PORT EXT. 9B SUB-ASSY | 65678/7.0 -Sub:19 Op#:30 | PS483
| SAW AND DEBURR TUBE/PIPE PER MATERIAL CARD--(ENSURE EACH END IS SQUARE)--Specification: PS483 Rev: H | 65678/7.0 -Sub:221 Op#:10 | ASTM B444 / ASTM B705 / PS483 / PS489 |  | Material Certification
| INCONEL 625_112-TUBE- 6.0 OD X .188 WALL | 65678/7.0 -Sub:221 Op#:10 Pc:10 |  |  | Certificate of Conformance / Material Certification
| RECEIVE AND VERIFY CATALOG COMPONENT PER MTM PURCHASE ORDER REQUIREMENTS.--AUDIT SURFACE FINISH AND MAGNETIC PERMEABILITY. RECORD IDC DATA--Specification: PS483 Rev: H--Specification: PS484 Rev: D--Specification: PS487 Rev: E | 65678/7.0 -Sub:222 Op#:10 | PS483 / PS484 / PS487 |  | Certificate of Conformance / Material Certification
| 130031-CONFLAT FLANGE- 8.0 OD TAPPED | 65678/7.0 -Sub:222 Op#:10 Pc:10 |  |  | Certificate of Conformance / Material Certification
| RECEIVE AND VERIFY CATALOG COMPONENT PER MTM PURCHASE ORDER REQUIREMENTS.--AUDIT SURFACE FINISH AND MAGNETIC PERMEABILITY. RECORD IDC DATA--Specification: PS483 Rev: H--Specification: PS484 Rev: D--Part Number: FA06000133--Part Description: REDUCING NIPPLE- 6.00 TO 1.33---Specification: PS487 Rev: E | 65678/7.0 -Sub:223 Op#:10 | PS483 / PS484 / PS487 |  | Certificate of Conformance / Material Certification
| FA08000133-CF REDUCING NIPPLE- 8.00 TO 1.33- | 65678/7.0 -Sub:223 Op#:10 Pc:10 |  |  | Certificate of Conformance / Material Certification
| PREP- FIT- ASSEMBLE- WELD AND VISUAL INSPECT THE CF FLANGE TO ONE END OF THE TUBE/PIPE PER DRAWING AND WPS.--BLEND THE INTRIOR EDGES PER DRAWING.--TOUCH UP THE INTERIOR AS NECESSARY TO RE-PRODUCE THE 32 MICRO-INCH RA SURFACE FINISH REQUIREMENT WITHIN THE APPROXIMATE FINISH PART AREA (PART HAS EXCESS TRIM STOCK ON THE END OPPOSITE THE FLANGE)--METAL STAMP THE PART SERIAL NUMBER ON THE O.D. OF THE CF FLANGE.--Part Number: SE120-004 PORT 10A--Part Description: PORT EXT. 10A SUB-ASSY--Specification: PS480 Rev: D--Specification: PS483 Rev: H--Specification: PS484 Rev: D--Specification: PS485 Rev: E--Specification: PS487 Rev: E--Specification: PS490 Rev: C--Specification: PS491 Rev: D | 65678/7.0 -Sub:20 Op#:10 | PS480 / PS483 / PS484 / PS485 / PS487 / PS490 / PS491 |  | / IDC:2 / WPS:1 - WPS328.5-PPPL Rev:2
| VERIFY CLEANLINESS AND PART IDENTIFICATION--AUDIT INSPECT THE INTERIOR SURFACE FINISH AND MAGNETIC PERMEABILITY--RECORD IDC DATA--Part Number: SE120-004 PORT 10A--Part Description: PORT EXT. 10A SUB-ASSY--Specification: PS483 Rev: H--Specification: PS484 Rev: D--Specification: PS485 Rev: E--Specification: PS487 Rev: E--Specification: PS490 Rev: C | 65678/7.0 -Sub:20 Op#:20 | PS483 / PS484 / PS485 / PS487 / PS490
| TEMPORARY INSTALL THE COVER PLATE AND A VITON O-RING (0-RING AVAILABLE FROM ENGINEERING) TO PROTECT THE CF FLANGE AND PORT INTERIOR DURING SUBSEQUENT FAB OPERATIONS--WRAP THE PORT EXTENSION WITH POLYETHYLENE FOAM AND SHEET AND STAGE IN A SAFE AREA FOR LATER ASSEMBLY.--Specification: PS483 Rev: H--Part Number: SE120-004 PORT 10A--Part Description: PORT EXT. 10A SUB-ASSY | 65678/7.0 -Sub:20 Op#:30 | PS483
| SAW AND DEBURR TUBE/PIPE PER MATERIAL CARD--(ENSURE EACH END IS SQUARE)--Specification: PS483 Rev: H | 65678/7.0 -Sub:225 Op#:10 | ASTM B444 / ASTM B705 / PS483 / PS489 |  | Material Certification
| INCONEL 625_114-TUBE- 10.0 OD X .188 WALL | 65678/7.0 -Sub:225 Op#:10 Pc:10 |  |  | Certificate of Conformance / Material Certification
| RECEIVE AND VERIFY CATALOG COMPONENT PER MTM PURCHASE ORDER REQUIREMENTS.--AUDIT SURFACE FINISH AND MAGNETIC PERMEABILITY. RECORD IDC DATA--Specification: PS483 Rev: H--Specification: PS484 Rev: D--Specification: PS487 Rev: E | 65678/7.0 -Sub:226 Op#:10 | PS483 / PS484 / PS487 |  | Certificate of Conformance / Material Certification
| 130093-CONFLAT FLANGE- 12.0 OD TAPPED | 65678/7.0 -Sub:226 Op#:10 Pc:10 |  |  | Certificate of Conformance / Material Certification
| POSITION AND WELD THE CF HALF NIPPLE IN PLACE PER DRAWING AND WPS--Part Number: SE122-112-1--Part Description: PORT 10A COVER ASSY--Specification: PS480 Rev: D--Specification: PS483 Rev: H--Specification: PS484 Rev: D--Specification: PS485 Rev: E--Specification: PS487 Rev: E--Specification: PS490 Rev: C--Specification: PS491 Rev: D | 65678/7.0 -Sub:227 Op#:10 | PS480 / PS483 / PS484 / PS485 / PS487 / PS490 / PS491 |  | / IDC:2 / WPS:1 - Rev:
| RECEIVE AND VERIFY CATALOG COMPONENT PER MTM PURCHASE ORDER REQUIREMENTS.--AUDIT SURFACE FINISH AND MAGNETIC PERMEABILITY. RECORD IDC DATA--Specification: PS483 Rev: H--Specification: PS484 Rev: D--Part Number: SE122-112--Part Description: CF FLANGE--Specification: PS487 Rev: E | 65678/7.0 -Sub:228 Op#:10 | PS483 / PS484 / PS487 |  | Certificate of Conformance / Material Certification
| 110058-CONFLAT BLANK FLANGE- 12.0 DIA. | 65678/7.0 -Sub:228 Op#:10 Pc:10 |  |  | Certificate of Conformance / Material Certification
| DRILL / REAM CENTER HOLE PER DRAWING AND DEBURR--Specification: PS483 Rev: H | 65678/7.0 -Sub:228 Op#:20 | PS483
| RECEIVE AND VERIFY CATALOG COMPONENT PER MTM PURCHASE ORDER REQUIREMENTS.--AUDIT SURFACE FINISH AND MAGNETIC PERMEABILITY. RECORD IDC DATA--Specification: PS483 Rev: H--Specification: PS484 Rev: D--Specification: PS487 Rev: E | 65678/7.0 -Sub:229 Op#:10 | PS483 / PS484 / PS487 |  | Certificate of Conformance / Material Certification
| 401021 SPECIAL-DEL-SEAL CF HALF NIPPLE (SPECIAL LENGTH) | 65678/7.0 -Sub:229 Op#:10 Pc:10 |  |  | Certificate of Conformance / Material Certification
| PREP- FIT- ASSEMBLE- WELD AND VISUAL INSPECT THE CF FLANGE TO ONE END OF THE TUBE/PIPE PER DRAWING AND WPS.--BLEND THE INTRIOR EDGES PER DRAWING.--TOUCH UP THE INTERIOR AS NECESSARY TO RE-PRODUCE THE 32 MICRO-INCH RA SURFACE FINISH REQUIREMENT WITHIN THE APPROXIMATE FINISH PART AREA (PART HAS EXCESS TRIM STOCK ON THE END OPPOSITE THE FLANGE)--METAL STAMP THE PART SERIAL NUMBER ON THE O.D. OF THE CF FLANGE.--Part Number: SE120-004 PORT 10B--Part Description: PORT EXT. 10B SUB-ASSY--Specification: PS480 Rev: D--Specification: PS483 Rev: H--Specification: PS484 Rev: D--Specification: PS485 Rev: E--Specification: PS487 Rev: E--Specification: PS490 Rev: C--Specification: PS491 Rev: D | 65678/7.0 -Sub:21 Op#:10 | PS480 / PS483 / PS484 / PS485 / PS487 / PS490 / PS491 |  | / IDC:2 / WPS:1 - WPS328.5-PPPL Rev:2
| VERIFY CLEANLINESS AND PART IDENTIFICATION--AUDIT INSPECT THE INTERIOR SURFACE FINISH AND MAGNETIC PERMEABILITY--RECORD IDC DATA--Part Number: SE120-004 PORT 10B--Part Description: PORT EXT. 10B SUB-ASSY--Specification: PS483 Rev: H--Specification: PS484 Rev: D--Specification: PS485 Rev: E--Specification: PS487 Rev: E--Specification: PS490 Rev: C | 65678/7.0 -Sub:21 Op#:20 | PS483 / PS484 / PS485 / PS487 / PS490
| TEMPORARY INSTALL THE COVER PLATE AND A VITON O-RING (0-RING AVAILABLE FROM ENGINEERING) TO PROTECT THE CF FLANGE AND PORT INTERIOR DURING SUBSEQUENT FAB OPERATIONS--WRAP THE PORT EXTENSION WITH POLYETHYLENE FOAM AND SHEET AND STAGE IN A SAFE AREA FOR LATER ASSEMBLY.--Specification: PS483 Rev: H--Part Number: SE120-004 PORT 10B--Part Description: PORT EXT. 10B SUB-ASSY | 65678/7.0 -Sub:21 Op#:30 | PS483
| SAW AND DEBURR TUBE/PIPE PER MATERIAL CARD--(ENSURE EACH END IS SQUARE)--Specification: PS483 Rev: H | 65678/7.0 -Sub:230 Op#:10 | ASTM B444 / ASTM B705 / PS483 / PS489 |  | Material Certification
| INCONEL 625_114-TUBE- 10.0 OD X .188 WALL | 65678/7.0 -Sub:230 Op#:10 Pc:10 |  |  | Certificate of Conformance / Material Certification
| RECEIVE AND VERIFY CATALOG COMPONENT PER MTM PURCHASE ORDER REQUIREMENTS.--AUDIT SURFACE FINISH AND MAGNETIC PERMEABILITY. RECORD IDC DATA--Specification: PS483 Rev: H--Specification: PS484 Rev: D--Specification: PS487 Rev: E | 65678/7.0 -Sub:231 Op#:10 | PS483 / PS484 / PS487 |  | Certificate of Conformance / Material Certification
| 130093-CONFLAT FLANGE- 12.0 OD TAPPED | 65678/7.0 -Sub:231 Op#:10 Pc:10 |  |  | Certificate of Conformance / Material Certification
| POSITION AND WELD THE CF HALF NIPPLE IN PLACE PER DRAWING AND WPS--Part Number: SE122-112-1--Part Description: PORT 10B COVER ASSY--Specification: PS480 Rev: D--Specification: PS483 Rev: H--Specification: PS484 Rev: D--Specification: PS485 Rev: E--Specification: PS487 Rev: E--Specification: PS490 Rev: C--Specification: PS491 Rev: D | 65678/7.0 -Sub:232 Op#:10 | PS480 / PS483 / PS484 / PS485 / PS487 / PS490 / PS491 |  | / IDC:2 / WPS:1 - Rev:
| RECEIVE AND VERIFY CATALOG COMPONENT PER MTM PURCHASE ORDER REQUIREMENTS.--AUDIT SURFACE FINISH AND MAGNETIC PERMEABILITY. RECORD IDC DATA--Specification: PS483 Rev: H--Specification: PS484 Rev: D--Part Number: SE122-112--Part Description: CF FLANGE--Specification: PS487 Rev: E | 65678/7.0 -Sub:233 Op#:10 | PS483 / PS484 / PS487 |  | Certificate of Conformance / Material Certification
| 110058-CONFLAT BLANK FLANGE- 12.0 DIA. | 65678/7.0 -Sub:233 Op#:10 Pc:10 |  |  | Certificate of Conformance / Material Certification
| DRILL / REAM CENTER HOLE PER DRAWING AND DEBURR--Specification: PS483 Rev: H | 65678/7.0 -Sub:233 Op#:20 | PS483
| RECEIVE AND VERIFY CATALOG COMPONENT PER MTM PURCHASE ORDER REQUIREMENTS.--AUDIT SURFACE FINISH AND MAGNETIC PERMEABILITY. RECORD IDC DATA--Specification: PS483 Rev: H--Specification: PS484 Rev: D--Specification: PS487 Rev: E | 65678/7.0 -Sub:234 Op#:10 | PS483 / PS484 / PS487 |  | Certificate of Conformance / Material Certification
| 401021 SPECIAL-DEL-SEAL CF HALF NIPPLE (SPECIAL LENGTH) | 65678/7.0 -Sub:234 Op#:10 Pc:10 |  |  | Certificate of Conformance / Material Certification
| PREP- FIT- ASSEMBLE- WELD AND VISUAL INSPECT THE CF FLANGE TO ONE END OF THE TUBE/PIPE PER DRAWING AND WPS.--BLEND THE INTRIOR EDGES PER DRAWING.--TOUCH UP THE INTERIOR AS NECESSARY TO RE-PRODUCE THE 32 MICRO-INCH RA SURFACE FINISH REQUIREMENT WITHIN THE APPROXIMATE FINISH PART AREA (PART HAS EXCESS TRIM STOCK ON THE END OPPOSITE THE FLANGE)--METAL STAMP THE PART SERIAL NUMBER ON THE O.D. OF THE CF FLANGE.--Part Number: SE120-004 PORT 11A--Part Description: PORT EXT. 11A SUB-ASSY--Specification: PS480 Rev: D--Specification: PS483 Rev: H--Specification: PS484 Rev: D--Specification: PS485 Rev: E--Specification: PS487 Rev: E--Specification: PS490 Rev: C--Specification: PS491 Rev: D | 65678/7.0 -Sub:22 Op#:10 | PS480 / PS483 / PS484 / PS485 / PS487 / PS490 / PS491 |  | / IDC:2 / WPS:1 - WPS328.5-PPPL Rev:2
| VERIFY CLEANLINESS AND PART IDENTIFICATION--AUDIT INSPECT THE INTERIOR SURFACE FINISH AND MAGNETIC PERMEABILITY--RECORD IDC DATA--Part Number: SE120-004 PORT 11A--Part Description: PORT EXT. 11A SUB-ASSY--Specification: PS483 Rev: H--Specification: PS484 Rev: D--Specification: PS485 Rev: E--Specification: PS487 Rev: E--Specification: PS490 Rev: C | 65678/7.0 -Sub:22 Op#:20 | PS483 / PS484 / PS485 / PS487 / PS490
| TEMPORARY INSTALL THE COVER PLATE AND A VITON O-RING (0-RING AVAILABLE FROM ENGINEERING) TO PROTECT THE CF FLANGE AND PORT INTERIOR DURING SUBSEQUENT FAB OPERATIONS--WRAP THE PORT EXTENSION WITH POLYETHYLENE FOAM AND SHEET AND STAGE IN A SAFE AREA FOR LATER ASSEMBLY.--Specification: PS483 Rev: H--Part Number: SE120-004 PORT 11A--Part Description: PORT EXT. 11A SUB-ASSY | 65678/7.0 -Sub:22 Op#:30 | PS483
| SAW AND DEBURR TUBE/PIPE PER MATERIAL CARD--(ENSURE EACH END IS SQUARE)--Specification: PS483 Rev: H | 65678/7.0 -Sub:235 Op#:10 | ASTM B444 / ASTM B705 / PS483 / PS489 |  | Material Certification
| INCONEL 625_110-PIPE- 2.5- SCH 40 | 65678/7.0 -Sub:235 Op#:10 Pc:10 |  |  | Certificate of Conformance / Material Certification
| RECEIVE AND VERIFY CATALOG COMPONENT PER MTM PURCHASE ORDER REQUIREMENTS.--AUDIT SURFACE FINISH AND MAGNETIC PERMEABILITY. RECORD IDC DATA--Specification: PS483 Rev: H--Specification: PS484 Rev: D--Specification: PS487 Rev: E | 65678/7.0 -Sub:236 Op#:10 | PS483 / PS484 / PS487 |  | Certificate of Conformance / Material Certification
| 130022-CONFLAT FLANGE- 4.63 OD TAPPED | 65678/7.0 -Sub:236 Op#:10 Pc:10 |  |  | Certificate of Conformance / Material Certification
| BORE INSIDE DIAMETERS PER DRAWING--Specification: PS483 Rev: H--Part Number: SE120-004-23--Part Description: CF FLANGE | 65678/7.0 -Sub:236 Op#:20 | PS483
| RECEIVE AND VERIFY CATALOG COMPONENT PER MTM PURCHASE ORDER REQUIREMENTS.--AUDIT SURFACE FINISH AND MAGNETIC PERMEABILITY. RECORD IDC DATA--Specification: PS483 Rev: H--Specification: PS484 Rev: D--Part Number: FA06000133--Part Description: REDUCING NIPPLE- 6.00 TO 1.33---Specification: PS487 Rev: E | 65678/7.0 -Sub:237 Op#:10 | PS483 / PS484 / PS487 |  | Certificate of Conformance / Material Certification
| FA04620133-CF REDUCING NIPPLE- 4.63 TO 1.33- | 65678/7.0 -Sub:237 Op#:10 Pc:10 |  |  | Certificate of Conformance / Material Certification
| PREP- FIT- ASSEMBLE- WELD AND VISUAL INSPECT THE CF FLANGE TO ONE END OF THE TUBE/PIPE PER DRAWING AND WPS.--BLEND THE INTRIOR EDGES PER DRAWING.--TOUCH UP THE INTERIOR AS NECESSARY TO RE-PRODUCE THE 32 MICRO-INCH RA SURFACE FINISH REQUIREMENT WITHIN THE APPROXIMATE FINISH PART AREA (PART HAS EXCESS TRIM STOCK ON THE END OPPOSITE THE FLANGE)--METAL STAMP THE PART SERIAL NUMBER ON THE O.D. OF THE CF FLANGE.--Part Number: SE120-004 PORT 11B--Part Description: PORT EXT. 11B SUB-ASSY--Specification: PS480 Rev: D--Specification: PS483 Rev: H--Specification: PS484 Rev: D--Specification: PS485 Rev: E--Specification: PS487 Rev: E--Specification: PS490 Rev: C--Specification: PS491 Rev: D | 65678/7.0 -Sub:23 Op#:10 | PS480 / PS483 / PS484 / PS485 / PS487 / PS490 / PS491 |  | / IDC:2 / WPS:1 - WPS328.5-PPPL Rev:2
| VERIFY CLEANLINESS AND PART IDENTIFICATION--AUDIT INSPECT THE INTERIOR SURFACE FINISH AND MAGNETIC PERMEABILITY--RECORD IDC DATA--Part Number: SE120-004 PORT 11B--Part Description: PORT EXT. 11B SUB-ASSY--Specification: PS483 Rev: H--Specification: PS484 Rev: D--Specification: PS485 Rev: E--Specification: PS487 Rev: E--Specification: PS490 Rev: C | 65678/7.0 -Sub:23 Op#:20 | PS483 / PS484 / PS485 / PS487 / PS490
| TEMPORARY INSTALL THE COVER PLATE AND A VITON O-RING (0-RING AVAILABLE FROM ENGINEERING) TO PROTECT THE CF FLANGE AND PORT INTERIOR DURING SUBSEQUENT FAB OPERATIONS--WRAP THE PORT EXTENSION WITH POLYETHYLENE FOAM AND SHEET AND STAGE IN A SAFE AREA FOR LATER ASSEMBLY.--Specification: PS483 Rev: H--Part Number: SE120-004 PORT 11B--Part Description: PORT EXT. 11B SUB-ASSY | 65678/7.0 -Sub:23 Op#:30 | PS483
| SAW AND DEBURR TUBE/PIPE PER MATERIAL CARD--(ENSURE EACH END IS SQUARE)--Specification: PS483 Rev: H | 65678/7.0 -Sub:238 Op#:10 | ASTM B444 / ASTM B705 / PS483 / PS489 |  | Material Certification
| INCONEL 625_110-PIPE- 2.5- SCH 40 | 65678/7.0 -Sub:238 Op#:10 Pc:10 |  |  | Certificate of Conformance / Material Certification
| RECEIVE AND VERIFY CATALOG COMPONENT PER MTM PURCHASE ORDER REQUIREMENTS.--AUDIT SURFACE FINISH AND MAGNETIC PERMEABILITY. RECORD IDC DATA--Specification: PS483 Rev: H--Specification: PS484 Rev: D--Specification: PS487 Rev: E | 65678/7.0 -Sub:239 Op#:10 | PS483 / PS484 / PS487 |  | Certificate of Conformance / Material Certification
| 130022-CONFLAT FLANGE- 4.63 OD TAPPED | 65678/7.0 -Sub:239 Op#:10 Pc:10 |  |  | Certificate of Conformance / Material Certification
| BORE INSIDE DIAMETERS PER DRAWING--Specification: PS483 Rev: H--Part Number: SE120-004-23--Part Description: CF FLANGE | 65678/7.0 -Sub:239 Op#:20 | PS483
| RECEIVE AND VERIFY CATALOG COMPONENT PER MTM PURCHASE ORDER REQUIREMENTS.--AUDIT SURFACE FINISH AND MAGNETIC PERMEABILITY. RECORD IDC DATA--Specification: PS483 Rev: H--Specification: PS484 Rev: D--Specification: PS487 Rev: E | 65678/7.0 -Sub:240 Op#:10 | PS483 / PS484 / PS487 |  | Certificate of Conformance / Material Certification
| FA04620133-CF REDUCING NIPPLE- 4.63 TO 1.33- | 65678/7.0 -Sub:240 Op#:10 Pc:10 |  |  | Certificate of Conformance / Material Certification
| PREP- FIT- ASSEMBLE- WELD AND VISUAL INSPECT THE CF FLANGE TO ONE END OF THE TUBE/PIPE PER DRAWING AND WPS.--BLEND THE INTRIOR EDGES PER DRAWING.--TOUCH UP THE INTERIOR AS NECESSARY TO RE-PRODUCE THE 32 MICRO-INCH RA SURFACE FINISH REQUIREMENT WITHIN THE APPROXIMATE FINISH PART AREA (PART HAS EXCESS TRIM STOCK ON THE END OPPOSITE THE FLANGE)--METAL STAMP THE PART SERIAL NUMBER ON THE O.D. OF THE CF FLANGE.--Part Number: SE120-004 PORT 15A--Part Description: PORT EXT. 15A SUB-ASSY--Specification: PS480 Rev: D--Specification: PS483 Rev: H--Specification: PS484 Rev: D--Specification: PS485 Rev: E--Specification: PS487 Rev: E--Specification: PS490 Rev: C--Specification: PS491 Rev: D | 65678/7.0 -Sub:24 Op#:10 | PS480 / PS483 / PS484 / PS485 / PS487 / PS490 / PS491 |  | / IDC:2 / WPS:1 - WPS328.5-PPPL Rev:2
| VERIFY CLEANLINESS AND PART IDENTIFICATION--AUDIT INSPECT THE INTERIOR SURFACE FINISH AND MAGNETIC PERMEABILITY--RECORD IDC DATA--Part Number: SE120-004 PORT 15A--Part Description: PORT EXT. 15A SUB-ASSY--Specification: PS483 Rev: H--Specification: PS484 Rev: D--Specification: PS485 Rev: E--Specification: PS487 Rev: E--Specification: PS490 Rev: C | 65678/7.0 -Sub:24 Op#:20 | PS483 / PS484 / PS485 / PS487 / PS490
| TEMPORARY INSTALL THE COVER PLATE AND A VITON O-RING (0-RING AVAILABLE FROM ENGINEERING) TO PROTECT THE CF FLANGE AND PORT INTERIOR DURING SUBSEQUENT FAB OPERATIONS--WRAP THE PORT EXTENSION WITH POLYETHYLENE FOAM AND SHEET AND STAGE IN A SAFE AREA FOR LATER ASSEMBLY.--Specification: PS483 Rev: H--Part Number: SE120-004 PORT 15A--Part Description: PORT EXT. 15A SUB-ASSY | 65678/7.0 -Sub:24 Op#:30 | PS483
| SAW AND DEBURR TUBE/PIPE PER MATERIAL CARD--(ENSURE EACH END IS SQUARE)--Specification: PS483 Rev: H | 65678/7.0 -Sub:241 Op#:10 | ASTM B444 / ASTM B705 / PS483 / PS489 |  | Material Certification
| INCONEL 625_111-PIPE- 3.5- SCH 40 | 65678/7.0 -Sub:241 Op#:10 Pc:10 |  |  | Certificate of Conformance / Material Certification
| RECEIVE AND VERIFY CATALOG COMPONENT PER MTM PURCHASE ORDER REQUIREMENTS.--AUDIT SURFACE FINISH AND MAGNETIC PERMEABILITY. RECORD IDC DATA--Specification: PS483 Rev: H--Specification: PS484 Rev: D--Specification: PS487 Rev: E | 65678/7.0 -Sub:242 Op#:10 | PS483 / PS484 / PS487 |  | Certificate of Conformance / Material Certification
| 130026-CONFLAT FLANGE- 6.0 OD TAPPED | 65678/7.0 -Sub:242 Op#:10 Pc:10 |  |  | Certificate of Conformance / Material Certification
| RECEIVE AND VERIFY CATALOG COMPONENT PER MTM PURCHASE ORDER REQUIREMENTS.--AUDIT SURFACE FINISH AND MAGNETIC PERMEABILITY. RECORD IDC DATA--Specification: PS483 Rev: H--Specification: PS484 Rev: D--Part Number: FA06000133--Part Description: REDUCING NIPPLE- 6.00 TO 1.33---Specification: PS487 Rev: E | 65678/7.0 -Sub:243 Op#:10 | PS483 / PS484 / PS487 |  | Certificate of Conformance / Material Certification
| FA06000133-CF REDUCING NIPPLE- 6.00 TO 1.33- | 65678/7.0 -Sub:243 Op#:10 Pc:10 |  |  | Certificate of Conformance / Material Certification
| PREP- FIT- ASSEMBLE- WELD AND VISUAL INSPECT THE CF FLANGE TO ONE END OF THE TUBE/PIPE PER DRAWING AND WPS.--BLEND THE INTRIOR EDGES PER DRAWING.--TOUCH UP THE INTERIOR AS NECESSARY TO RE-PRODUCE THE 32 MICRO-INCH RA SURFACE FINISH REQUIREMENT WITHIN THE APPROXIMATE FINISH PART AREA (PART HAS EXCESS TRIM STOCK ON THE END OPPOSITE THE FLANGE)--METAL STAMP THE PART SERIAL NUMBER ON THE O.D. OF THE CF FLANGE.--Part Number: SE120-004 PORT 15B--Part Description: PORT EXT. 15B SUB-ASSY--Specification: PS480 Rev: D--Specification: PS483 Rev: H--Specification: PS484 Rev: D--Specification: PS485 Rev: E--Specification: PS487 Rev: E--Specification: PS490 Rev: C--Specification: PS491 Rev: D | 65678/7.0 -Sub:25 Op#:10 | PS480 / PS483 / PS484 / PS485 / PS487 / PS490 / PS491 |  | / IDC:2 / WPS:1 - WPS328.5-PPPL Rev:2
| VERIFY CLEANLINESS AND PART IDENTIFICATION--AUDIT INSPECT THE INTERIOR SURFACE FINISH AND MAGNETIC PERMEABILITY--RECORD IDC DATA--Part Number: SE120-004 PORT 15B--Part Description: PORT EXT. 15B SUB-ASSY--Specification: PS483 Rev: H--Specification: PS484 Rev: D--Specification: PS485 Rev: E--Specification: PS487 Rev: E--Specification: PS490 Rev: C | 65678/7.0 -Sub:25 Op#:20 | PS483 / PS484 / PS485 / PS487 / PS490
| TEMPORARY INSTALL THE COVER PLATE AND A VITON O-RING (0-RING AVAILABLE FROM ENGINEERING) TO PROTECT THE CF FLANGE AND PORT INTERIOR DURING SUBSEQUENT FAB OPERATIONS--WRAP THE PORT EXTENSION WITH POLYETHYLENE FOAM AND SHEET AND STAGE IN A SAFE AREA FOR LATER ASSEMBLY.--Specification: PS483 Rev: H--Part Number: SE120-004 PORT 15B--Part Description: PORT EXT. 15B SUB-ASSY | 65678/7.0 -Sub:25 Op#:30 | PS483
| SAW AND DEBURR TUBE/PIPE PER MATERIAL CARD--(ENSURE EACH END IS SQUARE)--Specification: PS483 Rev: H | 65678/7.0 -Sub:244 Op#:10 | ASTM B444 / ASTM B705 / PS483 / PS489 |  | Material Certification
| INCONEL 625_111-PIPE- 3.5- SCH 40 | 65678/7.0 -Sub:244 Op#:10 Pc:10 |  |  | Certificate of Conformance / Material Certification
| RECEIVE AND VERIFY CATALOG COMPONENT PER MTM PURCHASE ORDER REQUIREMENTS.--AUDIT SURFACE FINISH AND MAGNETIC PERMEABILITY. RECORD IDC DATA--Specification: PS483 Rev: H--Specification: PS484 Rev: D--Specification: PS487 Rev: E | 65678/7.0 -Sub:245 Op#:10 | PS483 / PS484 / PS487 |  | Certificate of Conformance / Material Certification
| 130026-CONFLAT FLANGE- 6.0 OD TAPPED | 65678/7.0 -Sub:245 Op#:10 Pc:10 |  |  | Certificate of Conformance / Material Certification
| RECEIVE AND VERIFY CATALOG COMPONENT PER MTM PURCHASE ORDER REQUIREMENTS.--AUDIT SURFACE FINISH AND MAGNETIC PERMEABILITY. RECORD IDC DATA--Specification: PS483 Rev: H--Specification: PS484 Rev: D--Part Number: FA06000133--Part Description: REDUCING NIPPLE- 6.00 TO 1.33---Specification: PS487 Rev: E | 65678/7.0 -Sub:246 Op#:10 | PS483 / PS484 / PS487 |  | Certificate of Conformance / Material Certification
| FA06000133-CF REDUCING NIPPLE- 6.00 TO 1.33- | 65678/7.0 -Sub:246 Op#:10 Pc:10 |  |  | Certificate of Conformance / Material Certification
| PREP- FIT- ASSEMBLE- WELD AND VISUAL INSPECT THE CF FLANGE TO ONE END OF THE TUBE/PIPE PER DRAWING AND WPS.--BLEND THE INTRIOR EDGES PER DRAWING.--TOUCH UP THE INTERIOR AS NECESSARY TO RE-PRODUCE THE 32 MICRO-INCH RA SURFACE FINISH REQUIREMENT WITHIN THE APPROXIMATE FINISH PART AREA (PART HAS EXCESS TRIM STOCK ON THE END OPPOSITE THE FLANGE)--METAL STAMP THE PART SERIAL NUMBER ON THE O.D. OF THE CF FLANGE.--Part Number: SE120-004 PORT FJS--Part Description: PORT EXT. FJS SUB-ASSY--Specification: PS480 Rev: D--Specification: PS483 Rev: H--Specification: PS484 Rev: D--Specification: PS485 Rev: E--Specification: PS487 Rev: E--Specification: PS490 Rev: C--Specification: PS491 Rev: D | 65678/7.0 -Sub:224 Op#:10 | PS480 / PS483 / PS484 / PS485 / PS487 / PS490 / PS491 |  | / IDC:2 / WPS:1 - WPS328.5-PPPL Rev:2
| VERIFY CLEANLINESS AND PART IDENTIFICATION--AUDIT INSPECT THE INTERIOR SURFACE FINISH AND MAGNETIC PERMEABILITY--RECORD IDC DATA--Part Number: SE120-004 PORT FJS--Part Description: PORT EXT. FJS SUB-ASSY--Specification: PS483 Rev: H--Specification: PS484 Rev: D--Specification: PS485 Rev: E--Specification: PS487 Rev: E--Specification: PS490 Rev: C | 65678/7.0 -Sub:224 Op#:20 | PS483 / PS484 / PS485 / PS487 / PS490
| TEMPORARY INSTALL THE COVER PLATE AND A VITON O-RING (0-RING AVAILABLE FROM ENGINEERING) TO PROTECT THE CF FLANGE AND PORT INTERIOR DURING SUBSEQUENT FAB OPERATIONS--WRAP THE PORT EXTENSION WITH POLYETHYLENE FOAM AND SHEET AND STAGE IN A SAFE AREA FOR LATER ASSEMBLY.--Specification: PS483 Rev: H--Part Number: SE120-004 PORT FJS--Part Description: PORT EXT. FJS SUB-ASSY | 65678/7.0 -Sub:224 Op#:30 | PS483
| SAW AND DEBURR TUBE/PIPE PER MATERIAL CARD--(ENSURE EACH END IS SQUARE)--Specification: PS483 Rev: H | 65678/7.0 -Sub:247 Op#:10 | ASTM B444 / ASTM B705 / PS483 / PS489 |  | Material Certification
| INCONEL 625_111-PIPE- 3.5- SCH 40 | 65678/7.0 -Sub:247 Op#:10 Pc:10 |  |  | Certificate of Conformance / Material Certification
| RECEIVE AND VERIFY CATALOG COMPONENT PER MTM PURCHASE ORDER REQUIREMENTS.--AUDIT SURFACE FINISH AND MAGNETIC PERMEABILITY. RECORD IDC DATA--Specification: PS483 Rev: H--Specification: PS484 Rev: D--Specification: PS487 Rev: E | 65678/7.0 -Sub:248 Op#:10 | PS483 / PS484 / PS487 |  | Certificate of Conformance / Material Certification
| 130026-CONFLAT FLANGE- 6.0 OD TAPPED | 65678/7.0 -Sub:248 Op#:10 Pc:10 |  |  | Certificate of Conformance / Material Certification
| RECEIVE AND VERIFY CATALOG COMPONENT PER MTM PURCHASE ORDER REQUIREMENTS.--AUDIT SURFACE FINISH AND MAGNETIC PERMEABILITY. RECORD IDC DATA--Specification: PS483 Rev: H--Specification: PS484 Rev: D--Part Number: FA06000133--Part Description: REDUCING NIPPLE- 6.00 TO 1.33---Specification: PS487 Rev: E | 65678/7.0 -Sub:249 Op#:10 | PS483 / PS484 / PS487 |  | Certificate of Conformance / Material Certification
| FA06000133-CF REDUCING NIPPLE- 6.00 TO 1.33- | 65678/7.0 -Sub:249 Op#:10 Pc:10 |  |  | Certificate of Conformance / Material Certification