## Actual
JOB NUMBER | 65678/1-2-45 |  |  | DATE: | 2006-02-20 11:14
PART NUMBER | FULL VESSEL AFTER VACCUM TEST |  |  |  |  | Verisurf Summary Report
PART NAME |  |  |  | STAMP:
INSPECTOR | ROB DURHAM
|  |  | Total Points: |  | 3572
Probe Radius: | 0.75 |  | Number of OOT: |  | 1133
Upper Tol: | 0.1875 |  | Average Deviation: |  | 0.037117
Lower Tol: | -0.1875 |  | Maximum Deviation: |  | 0.40844
|  |  | Minimum Deviation: |  | -0.60424
Report Output: | Actual Points |  | Deviation Range: |  | 1.0127
[7 empty] | Neg | Nom | Pos | Total | Pct
PROFILE POINTS ON SKIN OF NB PORT | [5 empty] | In Tolerance: | 1078 | 0 | 1361 | 2439 | 68.2811
[6 empty] | Out of Tolerance: | 381 |  | 752 | 1133 | 31.7189
Failed Points:
[6 empty] | Total Points: | 1459 | 0 | 2113 | 3572 | 100
[7 empty] | DX | DY | DZ | 3D
[6 empty] | Maximum Deviation: | 0.22654 | 0.38275 | 0.57434 | 0.40844
[6 empty] | Minimum Deviation: | -0.24075 | -0.24075 | -0.24075 | -0.60424
[6 empty] | Deviation Range: | 0.46729 | 0.78498 | 0.9922 | 1.0127
[6 empty] | Average Deviation: | 1.676e-06 | -1.623e-05 | -2.4103e-06 | 0.037117
[6 empty] | RMS Deviation: | 0.077053 | 0.11624 | 0.10674 | 0.17562
[6 empty] | Standard Deviation: | 0.077064 | 0.11625 | 0.10675 | 0.17167
ID | X | Y | Z | DEVIATION | OOT
Point 1 | 56.3019 | 50.6657 | -6.6291 | 0.1097
Point 2 | 56.1613 | 50.69 | -5.5345 | 0.1027
Point 3 | 56.0682 | 50.5741 | -4.3857 | 0.0909
Point 4 | 55.939 | 50.3875 | -3.0981 | 0.083
Point 5 | 55.9014 | 50.0621 | -1.9666 | 0.073
Point 6 | 55.6424 | 49.7876 | -0.59173 | 0.0557
Point 7 | 55.5191 | 49.3728 | 0.48736 | 0.0154
Point 8 | 55.0455 | 49.1399 | 1.7114 | -0.0426
Point 9 | 54.6647 | 48.9325 | 2.649 | -0.0733
Point 10 | 54.3702 | 48.6114 | 3.5542 | -0.0988
Point 11 | 54.0036 | 48.1898 | 4.6028 | -0.1303
Point 12 | 53.6357 | 47.7036 | 5.6308 | -0.1598
Point 13 | 53.1453 | 47.4135 | 6.4894 | -0.176
Point 14 | 52.6041 | 47.1111 | 7.3524 | -0.1837
Point 15 | 51.9202 | 47.0142 | 8.0785 | -0.1857
Point 16 | 51.2733 | 46.7934 | 8.8411 | -0.1795
Point 17 | 50.1988 | 46.6078 | 9.8335 | -0.1667
Point 18 | 49.2225 | 46.5682 | 10.535 | -0.1646
Point 19 | 47.8688 | 46.5194 | 11.3917 | -0.1745
Point 20 | 46.7803 | 46.1099 | 12.2213 | -0.196 | -0.0085
Point 21 | 45.9852 | 45.4344 | 12.9827 | -0.2113 | -0.0238
Point 22 | 45.6413 | 44.6431 | 13.5606 | -0.2106 | -0.0231
Point 23 | 45.4899 | 43.4718 | 14.2203 | -0.2 | -0.0125
Point 24 | 45.0899 | 42.3565 | 14.9043 | -0.1904 | -0.0029
Point 25 | 44.3854 | 41.7754 | 15.4093 | -0.188 | -0.0005
Point 26 | 43.6222 | 41.1829 | 15.9067 | -0.184
Point 27 | 42.7233 | 40.421 | 16.4775 | -0.1782
Point 28 | 41.6971 | 39.9797 | 16.9083 | -0.1786
Point 29 | 40.6109 | 39.5805 | 17.2954 | -0.1811
Point 30 | 39.5184 | 39.5048 | 17.513 | -0.1963 | -0.0088
Point 31 | 38.6741 | 40.3257 | 17.3397 | -0.2101 | -0.0226
Point 32 | 37.3923 | 41.3058 | 17.1372 | -0.2234 | -0.0359
Point 33 | 36.4041 | 41.9827 | 16.9692 | -0.2382 | -0.0507
Point 34 | 37.1635 | 42.9607 | 16.5421 | -0.2399 | -0.0524
Point 35 | 38.2617 | 43.7236 | 16.114 | -0.2355 | -0.048
Point 36 | 39.398 | 44.5695 | 15.5647 | -0.243 | -0.0555
Point 37 | 40.9431 | 45.2674 | 14.8966 | -0.2429 | -0.0554
Point 38 | 42.668 | 45.7122 | 14.1518 | -0.2441 | -0.0566
Point 39 | 44.1859 | 46.1416 | 13.3596 | -0.2397 | -0.0522
Point 40 | 45.0576 | 46.4464 | 12.8201 | -0.2335 | -0.046
Point 41 | 46.4997 | 47.0939 | 11.7481 | -0.2065 | -0.019
Point 42 | 47.8351 | 47.7348 | 10.5381 | -0.1997 | -0.0122
Point 43 | 48.9213 | 48.2862 | 9.3451 | -0.2138 | -0.0263
Point 44 | 49.5962 | 48.5689 | 8.5652 | -0.2208 | -0.0333
Point 45 | 50.4522 | 48.8803 | 7.5261 | -0.2212 | -0.0337
Point 46 | 51.7628 | 49.1388 | 5.9662 | -0.1974 | -0.0099
Point 47 | 52.5749 | 49.6977 | 4.3732 | -0.154
Point 48 | 53.2083 | 50.2362 | 2.7946 | -0.1024
Point 49 | 53.5215 | 50.5443 | 1.8435 | -0.0727
Point 50 | 53.9118 | 51.0891 | 0.29617 | 0.0084
Point 51 | 54.198 | 51.5326 | -1.2404 | 0.0515
Point 52 | 54.3705 | 51.7685 | -2.3569 | 0.0606
Point 53 | 54.4843 | 52.1383 | -4.0727 | 0.0727
Point 54 | 54.3933 | 52.5432 | -5.8345 | 0.0887
Point 55 | 53.5366 | 53.3927 | -5.7773 | 0.0886
Point 56 | 53.0949 | 53.6527 | -4.6014 | 0.0775
Point 57 | 53.0343 | 53.4152 | -3.3221 | 0.0624
Point 58 | 52.7503 | 53.156 | -1.6479 | 0.0481
Point 59 | 52.2813 | 52.8812 | 0.038044 | 0.0217
Point 60 | 52.0059 | 52.3063 | 1.4012 | -0.076
Point 61 | 51.4896 | 52.1301 | 2.431 | -0.125
Point 62 | 50.7715 | 51.8501 | 3.7591 | -0.1814
Point 63 | 50.1935 | 51.4407 | 4.9481 | -0.2209 | -0.0334
Point 64 | 49.5407 | 51.0498 | 6.0939 | -0.2445 | -0.057
Point 65 | 48.7318 | 50.8095 | 7.1295 | -0.2558 | -0.0683
Point 66 | 47.7177 | 50.5909 | 8.2253 | -0.2539 | -0.0664
Point 67 | 46.774 | 50.2649 | 9.2538 | -0.2363 | -0.0488
Point 68 | 45.8867 | 49.8285 | 10.2075 | -0.2215 | -0.034
Point 69 | 45.1028 | 49.3566 | 10.9995 | -0.2246 | -0.0371
Point 70 | 44.3895 | 48.8885 | 11.6643 | -0.2394 | -0.0519
Point 71 | 43.3193 | 48.3909 | 12.4431 | -0.259 | -0.0715
Point 72 | 42.9017 | 49.3666 | 12.0349 | -0.2645 | -0.077
Point 73 | 43.7914 | 50.3858 | 10.9895 | -0.2349 | -0.0474
Point 74 | 45.114 | 51.2793 | 9.5833 | -0.2193 | -0.0318
Point 75 | 45.639 | 51.7127 | 8.8514 | -0.2287 | -0.0412
Point 76 | 46.1449 | 52.121 | 8.0805 | -0.2454 | -0.0579
Point 77 | 46.6466 | 52.6203 | 7.1553 | -0.2612 | -0.0737
Point 78 | 47.0221 | 53.1729 | 6.2205 | -0.2661 | -0.0786
Point 79 | 47.7608 | 53.9316 | 4.5946 | -0.243 | -0.0555
Point 80 | 48.5846 | 54.5152 | 2.9105 | -0.1708
Point 81 | 49.3184 | 54.9089 | 1.3509 | -0.088
Point 82 | 49.7018 | 55.3546 | -0.0030794 | -0.0066
Point 83 | 49.9403 | 55.7666 | -1.4919 | 0.0142
Point 84 | 49.8482 | 56.3264 | -2.8466 | 0.0581
Point 85 | 49.4446 | 56.9408 | -3.7771 | 0.096
Point 86 | 48.5585 | 57.6203 | -3.2727 | 0.0915
Point 87 | 47.6917 | 57.9139 | -1.7502 | 0.0297
Point 88 | 47.2256 | 57.912 | -0.74311 | -0.0191
Point 89 | 46.546 | 57.6388 | 0.8864 | -0.1238
Point 90 | 46.2128 | 57.1204 | 2.156 | -0.1936 | -0.0061
Point 91 | 45.7269 | 56.6433 | 3.377 | -0.2592 | -0.0717
Point 92 | 45.1685 | 56.1808 | 4.5509 | -0.2979 | -0.1104
Point 93 | 44.6789 | 55.8006 | 5.514 | -0.2885 | -0.101
Point 94 | 43.8886 | 55.5637 | 6.5392 | -0.2576 | -0.0701
Point 95 | 43.4621 | 55.0103 | 7.4785 | -0.2274 | -0.0399
Point 96 | 42.9779 | 54.2519 | 8.536 | -0.2121 | -0.0246
Point 97 | 42.5556 | 53.3801 | 9.5142 | -0.2181 | -0.0306
Point 98 | 42.4751 | 52.1792 | 10.4312 | -0.238 | -0.0505
Point 99 | 41.9977 | 51.3788 | 11.1752 | -0.2673 | -0.0798
Point 100 | 41.2555 | 50.6978 | 11.8976 | -0.291 | -0.1035
Point 101 | 40.9427 | 49.867 | 12.5034 | -0.293 | -0.1055
Point 102 | 40.7008 | 48.7433 | 13.2171 | -0.2849 | -0.0974
Point 103 | 40.4367 | 47.893 | 13.7559 | -0.2734 | -0.0859
Point 104 | 40.3778 | 46.9304 | 14.2628 | -0.2604 | -0.0729
Point 105 | 41.6944 | 44.2729 | 15.1344 | -0.2328 | -0.0453
Point 106 | 42.1808 | 43.1049 | 15.5049 | -0.2196 | -0.0321
Point 107 | 42.4269 | 42.0526 | 15.8827 | -0.2038 | -0.0163
Point 108 | 42.7933 | 39.1216 | 16.9897 | -0.1614
Point 109 | 42.9991 | 38.1234 | 17.3491 | -0.1509
Point 110 | 43.0335 | 37.1832 | 17.7301 | -0.1445
Point 111 | 42.8103 | 36.1201 | 18.2205 | -0.1379
Point 112 | 42.8277 | 34.8643 | 18.734 | -0.1404
Point 113 | 42.6952 | 33.4273 | 19.3571 | -0.1405
Point 114 | 42.3246 | 32.2149 | 19.9316 | -0.1257
Point 115 | 41.8521 | 31.3549 | 20.3593 | -0.1071
Point 116 | 41.2618 | 30.5044 | 20.7728 | -0.0895
Point 117 | 40.7833 | 31.8578 | 20.2614 | -0.1072
Point 118 | 40.782 | 33.3729 | 19.6415 | -0.1399
Point 119 | 40.4523 | 35.0977 | 19.0073 | -0.1593
Point 120 | 40.1457 | 36.2609 | 18.6104 | -0.1682
Point 121 | 40.2265 | 37.3325 | 18.1974 | -0.1743
Point 122 | 39.5523 | 41.1752 | 16.8894 | -0.2066 | -0.0191
Point 123 | 40.7188 | 41.256 | 16.6311 | -0.1986 | -0.0111
Point 124 | 45.4454 | 41.4082 | 15.2208 | -0.1759
Point 125 | 46.4098 | 41.9339 | 14.6236 | -0.1743
Point 126 | 47.6483 | 42.155 | 14.024 | -0.1665
Point 127 | 48.6498 | 42.8357 | 13.2328 | -0.1549
Point 128 | 49.0844 | 43.5751 | 12.6085 | -0.1475
Point 129 | 49.7209 | 44.1622 | 11.917 | -0.1431
Point 130 | 50.4235 | 44.6219 | 11.2001 | -0.1456
Point 131 | 50.7636 | 45.3966 | 10.4079 | -0.1524
Point 132 | 51.669 | 45.8819 | 9.3444 | -0.1701
Point 133 | 52.684 | 45.7756 | 8.6105 | -0.185
Point 134 | 53.4227 | 46.0729 | 7.6551 | -0.1905 | -0.003
Point 135 | 54.0948 | 46.6205 | 6.3872 | -0.1809
Point 136 | 54.6153 | 46.8599 | 5.5402 | -0.1627
Point 137 | 55.2102 | 47.2492 | 4.3323 | -0.1257
Point 138 | 55.669 | 47.4848 | 3.3646 | -0.1018
Point 139 | 56.3436 | 47.4314 | 2.4373 | -0.0721
Point 140 | 56.8796 | 47.4258 | 1.5682 | -0.0377
Point 141 | 56.4421 | 48.2375 | 0.88888 | -0.0003
Point 142 | 54.2933 | 50.1631 | 1.2255 | -0.0368
Point 143 | 51.0297 | 53.3885 | 1.1973 | -0.0692
Point 144 | 48.0272 | 56.0585 | 1.3879 | -0.1052
Point 145 | 46.9947 | 55.9616 | 2.8585 | -0.1967 | -0.0092
Point 146 | 49.0605 | 53.7146 | 3.401 | -0.1866
Point 147 | 52.414 | 48.3907 | 6.1442 | -0.1821
Point 148 | 45.1383 | 54.3749 | 6.6822 | -0.2567 | -0.0692
Point 149 | 42.3493 | 56.618 | 6.7906 | -0.2436 | -0.0561
Point 150 | 40.9491 | 57.7479 | 6.8026 | -0.2571 | -0.0696
Point 151 | 42.3909 | 55.4772 | 7.8578 | -0.2208 | -0.0333
Point 152 | 44.3948 | 52.5795 | 8.9996 | -0.2136 | -0.0261
Point 153 | 47.63 | 48.6054 | 9.9985 | -0.2208 | -0.0333
Point 154 | 49.7771 | 45.5137 | 10.9636 | -0.1481
Point 155 | 48.1289 | 45.16 | 12.1331 | -0.1601
Point 156 | 44.9757 | 48.0937 | 11.8799 | -0.2337 | -0.0462
Point 157 | 41.8771 | 49.2808 | 12.4971 | -0.2794 | -0.0919
Point 158 | 42.3149 | 48.3234 | 12.8849 | -0.2675 | -0.08
Point 159 | 42.8667 | 47.1351 | 13.3401 | -0.2533 | -0.0658
Point 160 | 43.7688 | 45.2084 | 14.01 | -0.2347 | -0.0472
Point 161 | 44.2068 | 44.1892 | 14.3538 | -0.2196 | -0.0321
Point 162 | 44.2441 | 43.1101 | 14.8528 | -0.2051 | -0.0176
Point 163 | 43.1368 | 43.311 | 15.1279 | -0.2162 | -0.0287
Point 164 | 39.6561 | 45.8918 | 14.9332 | -0.2546 | -0.0671
Point 165 | 39.956 | 43.0517 | 16.0802 | -0.2227 | -0.0352
Point 166 | 37.4445 | 3.2462 | 33.5166 | -0.0457
Point 167 | 37.6381 | 4.5426 | 33.8974 | -0.0687
Point 168 | 37.6746 | 5.6091 | 33.8891 | -0.0722
Point 169 | 38.3278 | 6.6213 | 34.2709 | -0.0685
Point 170 | 39.1316 | 7.3118 | 34.6422 | -0.0699
Point 171 | 40.1963 | 7.945 | 35.045 | -0.0738
Point 172 | 41.4896 | 8.3341 | 35.4973 | -0.0683
Point 173 | 42.7762 | 8.4477 | 35.8913 | -0.0675
Point 174 | 43.9754 | 8.5702 | 36.1379 | -0.0603
Point 175 | 45.3096 | 8.5423 | 36.3618 | -0.0561
Point 176 | 46.8689 | 8.2281 | 36.6182 | -0.0553
Point 177 | 48.22 | 7.8921 | 36.7833 | -0.0502
Point 178 | 49.4671 | 7.6219 | 36.8558 | -0.0447
Point 179 | 50.6373 | 7.6602 | 36.7461 | -0.041
Point 180 | 51.8165 | 7.8445 | 36.5266 | -0.031
Point 181 | 52.9648 | 8.0045 | 36.2742 | -0.0213
Point 182 | 54.1697 | 8.4041 | 35.8502 | -0.0065
Point 183 | 55.4114 | 9.0613 | 35.2319 | 0.0172
Point 184 | 56.5187 | 9.651 | 34.6468 | 0.0594
Point 185 | 55.1931 | 10.4785 | 34.4783 | 0.0256
Point 186 | 53.2186 | 10.2922 | 35.0091 | -0.0102
Point 187 | 52.0177 | 10.2434 | 35.2463 | -0.0266
Point 188 | 50.5241 | 10.2421 | 35.4486 | -0.044
Point 189 | 49.2396 | 10.205 | 35.5827 | -0.0584
Point 190 | 47.8935 | 10.1203 | 35.6873 | -0.0673
Point 191 | 46.3936 | 9.9262 | 35.7686 | -0.0712
Point 192 | 45.2284 | 9.6727 | 35.8064 | -0.0712
Point 193 | 39.1875 | 8.3793 | 34.3264 | -0.0633
Point 194 | 37.6668 | 8.3623 | 33.2754 | -0.0346
Point 195 | 36.6862 | 8.395 | 32.3501 | -0.0447
Point 196 | 38.2796 | 9.6226 | 33.2007 | -0.0241
Point 197 | 39.3231 | 10.1906 | 33.553 | -0.062
Point 198 | 40.7511 | 10.8113 | 33.9281 | -0.0958
Point 199 | 42.0848 | 11.1586 | 34.2533 | -0.1009
Point 200 | 43.4293 | 11.2765 | 34.5698 | -0.0972
Point 201 | 44.8621 | 11.3426 | 34.8071 | -0.0819
Point 202 | 46.1395 | 11.4167 | 34.8877 | -0.0785
Point 203 | 47.5663 | 11.5355 | 34.8562 | -0.0706
Point 204 | 48.7771 | 11.6584 | 34.7483 | -0.0574
Point 205 | 50.1016 | 11.8711 | 34.5115 | -0.0424
Point 206 | 51.214 | 11.9874 | 34.3022 | -0.0299
Point 207 | 53.0458 | 12.4722 | 33.6869 | 0.0019
Point 208 | 54.1427 | 13.2687 | 32.9127 | 0.0166
Point 209 | 52.7871 | 14.221 | 32.5311 | 0.0157
Point 210 | 51.6565 | 14.249 | 32.7024 | 0.005
Point 211 | 50.0208 | 14.1372 | 32.99 | -0.0063
Point 212 | 48.4766 | 13.9129 | 33.2359 | -0.033
Point 213 | 46.9745 | 13.6539 | 33.4132 | -0.0527
Point 214 | 45.414 | 13.3364 | 33.5156 | -0.0697
Point 215 | 44.3698 | 13.0402 | 33.5635 | -0.0833
Point 216 | 43.4036 | 12.7313 | 33.5728 | -0.0916
Point 217 | 42.2265 | 12.3252 | 33.5195 | -0.0912
Point 218 | 41.1774 | 11.9571 | 33.3649 | -0.094
Point 219 | 40.0653 | 11.5425 | 33.104 | -0.0861
Point 220 | 38.6877 | 10.9713 | 32.645 | -0.0622
Point 221 | 37.8268 | 10.6318 | 32.2316 | -0.044
Point 222 | 36.7702 | 10.421 | 31.3832 | -0.0644
Point 223 | 37.3016 | 11.6127 | 31.0483 | -0.0742
Point 224 | 38.7377 | 12.4855 | 31.56 | -0.0653
Point 225 | 40.2249 | 13.1083 | 32.0284 | -0.0646
Point 226 | 41.7806 | 13.6557 | 32.3541 | -0.0572
Point 227 | 43.6766 | 14.3139 | 32.4501 | -0.0485
Point 228 | 44.8718 | 14.7264 | 32.3801 | -0.0358
Point 229 | 45.8433 | 15.0146 | 32.2999 | -0.0214
Point 230 | 47.8142 | 15.5769 | 31.9756 | -0.0069
Point 231 | 49.6062 | 16.1206 | 31.4893 | 0.0015
Point 232 | 50.6175 | 16.372 | 31.207 | 0.0098
Point 233 | 52.3573 | 16.8086 | 30.6398 | 0.0303
Point 234 | 53.1964 | 17.428 | 30.0007 | 0.0393
Point 235 | 52.6633 | 18.2631 | 29.4159 | 0.0426
Point 236 | 50.6253 | 18.0908 | 29.8099 | 0.0343
Point 237 | 49.228 | 17.8357 | 30.0821 | 0.0135
Point 238 | 48.0719 | 17.6643 | 30.2198 | 0.0049
Point 239 | 46.9985 | 17.4913 | 30.3031 | -0.0016
Point 240 | 45.7478 | 17.247 | 30.3653 | -0.0051
Point 241 | 44.6631 | 16.9442 | 30.4245 | -0.01
Point 242 | 43.4166 | 16.5185 | 30.469 | -0.0155
Point 243 | 42.3979 | 16.1795 | 30.4213 | -0.0129
Point 244 | 41.4485 | 15.8532 | 30.3019 | -0.0149
Point 245 | 40.415 | 15.5474 | 30.027 | -0.0208
Point 246 | 38.6933 | 14.9675 | 29.4092 | -0.0306
Point 247 | 37.6566 | 14.56 | 28.9511 | -0.0383
Point 248 | 36.1435 | 14.0815 | 27.9774 | -0.0562
Point 249 | 35.4231 | 14.5335 | 26.938 | -0.0602
Point 250 | 35.6934 | 15.9516 | 26.2234 | -0.0623
Point 251 | 37.2177 | 17.0436 | 26.5999 | -0.0309
Point 252 | 38.1734 | 17.4894 | 26.9114 | 0.0021
Point 253 | 39.6971 | 18.2911 | 27.1657 | 0.0227
Point 254 | 40.6497 | 18.8021 | 27.2126 | 0.0214
Point 255 | 41.5779 | 19.2307 | 27.2653 | 0.0237
Point 256 | 42.7303 | 19.6635 | 27.3437 | 0.0267
Point 257 | 44.2898 | 20.3674 | 27.2093 | 0.0334
Point 258 | 45.6671 | 20.7725 | 27.169 | 0.041
Point 259 | 47.2503 | 21.1297 | 27.1013 | 0.0539
Point 260 | 48.3225 | 21.6863 | 26.718 | 0.0736
Point 261 | 49.2966 | 22.0702 | 26.4274 | 0.0855
Point 262 | 50.3878 | 22.6007 | 25.9312 | 0.0715
Point 263 | 50.9387 | 23.3438 | 25.2588 | 0.0689
Point 264 | 49.4093 | 23.4285 | 25.2552 | 0.0917
Point 265 | 47.9378 | 22.7821 | 25.7623 | 0.0966
Point 266 | 47.0173 | 22.3665 | 26.0049 | 0.0722
Point 267 | 45.5026 | 21.8856 | 26.1591 | 0.0451
Point 268 | 44.5006 | 21.6413 | 26.1402 | 0.0301
Point 269 | 43.442 | 21.3895 | 26.0599 | 0.0132
Point 270 | 42.0394 | 21.096 | 25.8407 | -0.0099
Point 271 | 40.8441 | 20.8266 | 25.6166 | -0.0268
Point 272 | 39.7688 | 20.5053 | 25.4282 | -0.0514
Point 273 | 38.765 | 20.0776 | 25.3122 | -0.0706
Point 274 | 36.9031 | 19.3001 | 25.0098 | -0.0991
Point 275 | 35.9615 | 19.024 | 24.7573 | -0.1173
Point 276 | 34.3446 | 18.7404 | 24.2096 | -0.13
Point 277 | 33.1064 | 18.9296 | 23.6979 | -0.1132
Point 278 | 32.4806 | 19.7818 | 23.4107 | -0.1148
Point 279 | 33.4693 | 21.0412 | 23.4967 | -0.1675
Point 280 | 34.7786 | 21.9302 | 23.548 | -0.1549
Point 281 | 36.4708 | 22.8103 | 23.5011 | -0.1477
Point 282 | 37.9048 | 23.6753 | 23.3616 | -0.1228
Point 283 | 38.9029 | 24.2853 | 23.238 | -0.0956
Point 284 | 40.33 | 24.7129 | 23.2266 | -0.055
Point 285 | 41.6373 | 25.2498 | 23.1331 | -0.0166
Point 286 | 42.9138 | 25.6256 | 23.0857 | 0.0213
Point 287 | 44.3177 | 26.2132 | 22.9068 | 0.0745
Point 288 | 45.3444 | 26.7662 | 22.668 | 0.1193
Point 289 | 46.0751 | 27.726 | 22.0191 | 0.0533
Point 290 | 46.0922 | 29.0847 | 21.1696 | -0.0149
Point 291 | 45.0505 | 30.0131 | 20.7164 | -0.0619
Point 292 | 43.864 | 29.6109 | 21.0287 | -0.0441
Point 293 | 42.4621 | 28.8012 | 21.5227 | 0.0006
Point 294 | 40.7503 | 28.124 | 21.7608 | -0.0821
Point 295 | 39.2926 | 27.3185 | 22.0333 | -0.1269
Point 296 | 38.0092 | 26.6507 | 22.2248 | -0.1634
Point 297 | 36.96 | 26.2229 | 22.3302 | -0.1861
Point 298 | 35.9423 | 25.8524 | 22.3922 | -0.218 | -0.0305
Point 299 | 34.605 | 25.2662 | 22.468 | -0.2632 | -0.0757
Point 300 | 33.2401 | 24.911 | 22.4284 | -0.2957 | -0.1082
Point 301 | 31.8116 | 24.4274 | 22.3471 | -0.3162 | -0.1287
Point 302 | 30.2572 | 24.1199 | 22.0644 | -0.3249 | -0.1374
Point 303 | 29.0574 | 23.6819 | 21.7334 | -0.3172 | -0.1297
Point 304 | 67.9232 | 28.704 | 14.2653 | -0.0212
Point 305 | 66.8278 | 28.4807 | 15.2709 | 0.0066
Point 306 | 65.7973 | 28.0907 | 16.303 | 0.0241
Point 307 | 65.0148 | 27.4951 | 17.3083 | 0.0322
Point 308 | 65.8273 | 26.8654 | 17.367 | 0.018
Point 309 | 67.185 | 26.4722 | 16.813 | -0.021
Point 310 | 68.0679 | 25.8264 | 16.7474 | -0.0638
Point 311 | 67.2091 | 25.583 | 17.5897 | -0.0237
Point 312 | 65.8663 | 25.408 | 18.6326 | 0.0192
Point 313 | 65.1494 | 24.5705 | 19.8107 | 0.0436
Point 314 | 66.1053 | 23.7081 | 20.0189 | 0.0456
Point 315 | 67.2464 | 23.3251 | 19.6257 | 0.0149
Point 316 | 68.1862 | 23.0622 | 19.2044 | -0.0269
Point 317 | 69.0722 | 22.7757 | 18.8256 | -0.0619
Point 318 | 70.441 | 21.9422 | 18.5876 | -0.0957
Point 319 | 70.0868 | 21.3954 | 19.4185 | -0.0367
Point 320 | 68.6666 | 21.3055 | 20.5508 | 0.0392
Point 321 | 67.3151 | 20.8155 | 21.9191 | 0.1152
Point 322 | 67.5196 | 19.6469 | 22.8534 | 0.1509
Point 323 | 68.4097 | 19.1419 | 22.7582 | 0.1507
Point 324 | 69.5127 | 18.7483 | 22.4025 | 0.1389
Point 325 | 70.7469 | 18.5171 | 21.7755 | 0.1159
Point 326 | 71.5989 | 18.5214 | 21.1468 | 0.0819
Point 327 | 72.4194 | 18.623 | 20.4243 | 0.0449
Point 328 | 74.0055 | 18.3874 | 19.4071 | 0.0029
Point 329 | 74.8967 | 17.5402 | 19.5763 | 0.0422
Point 330 | 74.1459 | 16.9761 | 20.7715 | 0.11
Point 331 | 72.5026 | 16.8781 | 22.1003 | 0.156
Point 332 | 70.8827 | 16.6312 | 23.4404 | 0.1931 | 0.0056
Point 333 | 69.8225 | 16.1227 | 24.5526 | 0.2137 | 0.0262
Point 334 | 70.6251 | 15.1122 | 24.9199 | 0.2287 | 0.0412
Point 335 | 71.7539 | 14.6263 | 24.6241 | 0.2335 | 0.046
Point 336 | 72.9029 | 14.2661 | 24.1761 | 0.2311 | 0.0436
Point 337 | 74.3152 | 14.3316 | 23.1513 | 0.2223 | 0.0348
Point 338 | 74.9301 | 14.6585 | 22.4172 | 0.2108 | 0.0233
Point 339 | 76.2918 | 15.2582 | 20.7975 | 0.1677
Point 340 | 77.0125 | 15.3803 | 20.081 | 0.1465
Point 341 | 77.891 | 15.3533 | 19.362 | 0.1334
Point 342 | 79.4308 | 15.2721 | 18.0751 | 0.1195
Point 343 | 80.5968 | 15.2528 | 17.0001 | 0.1157
Point 344 | 81.7582 | 14.7928 | 16.345 | 0.1308
Point 345 | 82.119 | 13.7666 | 17.0692 | 0.1604
Point 346 | 81.1375 | 13.4591 | 18.3233 | 0.1622
Point 347 | 80.2313 | 13.5187 | 19.1038 | 0.165
Point 348 | 78.9478 | 13.2188 | 20.525 | 0.1877 | 0.0002
Point 349 | 78.3468 | 12.8944 | 21.3267 | 0.2024 | 0.0149
Point 350 | 77.9235 | 11.8819 | 22.5287 | 0.2114 | 0.0239
Point 351 | 78.7572 | 10.5452 | 22.9467 | 0.2095 | 0.022
Point 352 | 79.7396 | 10.1644 | 22.4504 | 0.2009 | 0.0134
Point 353 | 80.5575 | 10.6911 | 21.3317 | 0.1853
Point 354 | 81.5204 | 10.9703 | 20.2351 | 0.1693
Point 355 | 82.4255 | 10.9229 | 19.4257 | 0.1569
Point 356 | 83.375 | 10.9644 | 18.471 | 0.1559
Point 357 | 84.3697 | 10.6091 | 17.7987 | 0.1661
Point 358 | 85.4772 | 9.515 | 17.5728 | 0.1502
Point 359 | 85.8344 | 8.5152 | 17.9806 | 0.1181
Point 360 | 86.0569 | 7.3205 | 18.6507 | 0.1045
Point 361 | 86.1776 | 5.7246 | 19.6508 | 0.1377
Point 362 | 85.9362 | 4.6009 | 20.595 | 0.1872
Point 363 | 85.433 | 3.5181 | 21.5836 | 0.1891 | 0.0016
Point 364 | 84.5816 | 3.0001 | 22.5436 | 0.1659
Point 365 | 83.7094 | 3.7744 | 23.0543 | 0.1921 | 0.0046
Point 366 | 83.0166 | 5.5521 | 22.8366 | 0.2182 | 0.0307
Point 367 | 82.4986 | 6.487 | 22.7355 | 0.211 | 0.0235
Point 368 | 81.8505 | 7.2758 | 22.7752 | 0.1994 | 0.0119
Point 369 | 80.9045 | 7.6462 | 23.3272 | 0.2081 | 0.0206
Point 370 | 80.9085 | 6.2358 | 24.2225 | 0.2337 | 0.0462
Point 371 | 81.1413 | 5.0609 | 24.6682 | 0.2401 | 0.0526
Point 372 | 81.3154 | 3.9529 | 25.0122 | 0.2244 | 0.0369
Point 373 | 81.4192 | 2.7517 | 25.3359 | 0.191 | 0.0035
Point 374 | 81.3576 | 1.2478 | 25.7107 | 0.121
Point 375 | 80.5822 | -0.99417 | 26.5856 | 0.0989
Point 376 | 80.1576 | -0.088465 | 26.7749 | 0.0521
Point 377 | 80.1507 | 1.5894 | 26.5937 | 0.1512
Point 378 | 80.2522 | 2.8582 | 26.2276 | 0.2143 | 0.0268
Point 379 | 80.2417 | 4.0901 | 25.8143 | 0.2483 | 0.0608
Point 380 | 79.9947 | 5.6218 | 25.2824 | 0.2482 | 0.0607
Point 381 | 79.6219 | 6.8959 | 24.8276 | 0.2281 | 0.0406
Point 382 | 79.1151 | 8.2743 | 24.3213 | 0.2144 | 0.0269
Point 383 | 78.6412 | 9.4041 | 23.8952 | 0.2136 | 0.0261
Point 384 | 77.2572 | 11.4863 | 23.3641 | 0.2191 | 0.0316
Point 385 | 76.3457 | 11.6497 | 23.9129 | 0.2269 | 0.0394
Point 386 | 76.8482 | 9.6927 | 25.008 | 0.2197 | 0.0322
Point 387 | 77.5291 | 8.0218 | 25.6415 | 0.2122 | 0.0247
Point 388 | 78.0436 | 6.6906 | 26.0885 | 0.2186 | 0.0311
Point 389 | 78.4855 | 5.2441 | 26.551 | 0.2291 | 0.0416
Point 390 | 78.7566 | 3.5433 | 27.0762 | 0.2164 | 0.0289
Point 391 | 78.7738 | 2.1151 | 27.4754 | 0.1671
Point 392 | 78.5434 | 0.97929 | 27.8373 | 0.1022
Point 393 | 77.5014 | 1.0441 | 28.5472 | 0.105
Point 394 | 76.8797 | 2.7346 | 28.5869 | 0.1712
Point 395 | 76.5961 | 3.7147 | 28.4424 | 0.1843
Point 396 | 76.3229 | 4.788 | 28.1761 | 0.1856
Point 397 | 76.0183 | 6.0663 | 27.7603 | 0.1887 | 0.0012
Point 398 | 75.811 | 7.0211 | 27.3829 | 0.1941 | 0.0066
Point 399 | 75.5912 | 7.9489 | 26.9889 | 0.2025 | 0.015
Point 400 | 74.9651 | 9.6737 | 26.3066 | 0.2247 | 0.0372
Point 401 | 73.8549 | 11.1145 | 26.0317 | 0.2443 | 0.0568
Point 402 | 72.7675 | 11.3769 | 26.5329 | 0.2507 | 0.0632
Point 403 | 72.9682 | 10.343 | 27.1312 | 0.2426 | 0.0551
Point 404 | 73.4231 | 9.0174 | 27.7038 | 0.217 | 0.0295
Point 405 | 73.9274 | 7.6016 | 28.2277 | 0.1885 | 0.001
Point 406 | 74.4111 | 6.1523 | 28.7073 | 0.1711
Point 407 | 74.7074 | 5.1789 | 28.9948 | 0.1654
Point 408 | 74.9945 | 3.5986 | 29.4652 | 0.1528
Point 409 | 74.7369 | 2.1915 | 30.052 | 0.1197
Point 410 | 73.666 | 3.1382 | 30.413 | 0.1376
Point 411 | 73.1713 | 4.7526 | 30.0896 | 0.154
Point 412 | 72.9714 | 6.514 | 29.3789 | 0.1712
Point 413 | 72.9064 | 7.555 | 28.8638 | 0.1872
Point 414 | 71.5822 | 12.3734 | 26.5109 | 0.2456 | 0.0581
Point 415 | 70.3353 | 13.4231 | 26.4343 | 0.2333 | 0.0458
Point 416 | 69.9453 | 12.42 | 27.4057 | 0.2317 | 0.0442
Point 417 | 70.159 | 11.4308 | 28.0056 | 0.2389 | 0.0514
Point 418 | 70.4918 | 10.3887 | 28.5415 | 0.2433 | 0.0558
Point 419 | 70.9121 | 9.2054 | 29.0578 | 0.228 | 0.0405
Point 420 | 71.2046 | 8.2193 | 29.4676 | 0.2039 | 0.0164
Point 421 | 71.3692 | 7.2297 | 29.9147 | 0.1817
Point 422 | 71.1977 | 5.9399 | 30.6464 | 0.1535
Point 423 | 70.1011 | 6.4386 | 30.9794 | 0.1517
Point 424 | 69.7878 | 8.1865 | 30.2498 | 0.203 | 0.0155
Point 425 | 69.6729 | 10.0015 | 29.2342 | 0.2372 | 0.0497
Point 426 | 68.7667 | 12.1969 | 28.1954 | 0.2202 | 0.0327
Point 427 | 67.6891 | 12.3667 | 28.6158 | 0.2046 | 0.0171
Point 428 | 67.699 | 10.6943 | 29.7731 | 0.2168 | 0.0293
Point 429 | 67.8481 | 9.3825 | 30.5264 | 0.2086 | 0.0211
Point 430 | 67.8829 | 8.3986 | 31.0679 | 0.1834
Point 431 | 67.5476 | 7.5167 | 31.6806 | 0.1443
Point 432 | 66.8137 | 8.4314 | 31.5387 | 0.1645
Point 433 | 66.3896 | 9.7588 | 30.9725 | 0.1907 | 0.0032
Point 434 | 65.7231 | 11.2309 | 30.3315 | 0.1874
Point 435 | 65.3452 | 12.3696 | 29.724 | 0.1809
Point 436 | 65.2398 | 13.2159 | 29.1719 | 0.1782
Point 437 | 65.015 | 14.3232 | 28.4657 | 0.1756
Point 438 | 62.3969 | 5.7209 | 38.1615 | 0.1104
Point 439 | 60.4407 | 5.407 | 38.3227 | 0.1409
Point 440 | 59.2301 | 5.2013 | 38.3577 | 0.1486
Point 441 | 57.9254 | 4.9726 | 38.4921 | 0.1499
Point 442 | 56.9463 | 4.7952 | 38.7534 | 0.1452
Point 443 | 55.8865 | 4.6026 | 39.0981 | 0.1396
Point 444 | 54.5106 | 4.3503 | 39.5425 | 0.13
Point 445 | 53.5395 | 4.1704 | 39.8075 | 0.1215
Point 446 | 51.8942 | 3.8581 | 40.308 | 0.0996
Point 447 | 50.4538 | 3.5749 | 40.678 | 0.0709
Point 448 | 49.2402 | 3.3315 | 41.0928 | 0.0419
Point 449 | 48.1081 | 3.0795 | 41.7892 | 0.0034
Point 450 | 47.172 | 2.653 | 42.8043 | 0.0028
Point 451 | 49.1889 | 3.3422 | 43.0777 | 0.0614
Point 452 | 51.0117 | 3.6806 | 43.0883 | 0.0781
Point 453 | 52.3798 | 3.9457 | 43.1009 | 0.1016
Point 454 | 53.6945 | 4.1968 | 42.9368 | 0.1206
Point 455 | 54.6814 | 4.3806 | 42.7008 | 0.1302
Point 456 | 55.8183 | 4.5878 | 42.4373 | 0.1369
Point 457 | 57.0222 | 4.8011 | 42.3029 | 0.1379
Point 458 | 58.0756 | 4.9851 | 42.197 | 0.1362
Point 459 | 59.2819 | 5.1902 | 42.1064 | 0.1287
Point 460 | 60.8426 | 5.4479 | 42.0768 | 0.1115
Point 461 | 62.1845 | 5.6611 | 42.4552 | 0.0884
Point 462 | 61.6418 | 5.5724 | 43.3693 | 0.0953
Point 463 | 60.5284 | 5.3909 | 43.724 | 0.1099
Point 464 | 58.8598 | 5.1115 | 44.1182 | 0.1244
Point 465 | 57.3593 | 4.8521 | 44.463 | 0.1296
Point 466 | 55.5478 | 4.5283 | 44.8944 | 0.1252
Point 467 | 54.1588 | 4.2741 | 45.164 | 0.1161
Point 468 | 52.9404 | 4.0441 | 45.3391 | 0.1011
Point 469 | 51.0008 | 3.6671 | 45.7112 | 0.0667
Point 470 | 49.9517 | 3.46 | 45.8868 | 0.0449
Point 471 | 48.5687 | 3.1815 | 46.2971 | 0.0108
Point 472 | 52.0732 | 3.8737 | 46.7032 | 0.0839
Point 473 | 53.5845 | 4.1619 | 46.746 | 0.1053
Point 474 | 55.3718 | 4.492 | 46.7876 | 0.1201
Point 475 | 56.6137 | 4.7149 | 46.8367 | 0.1239
Point 476 | 58.6733 | 5.0737 | 46.8555 | 0.1196
Point 477 | 60.1368 | 5.3204 | 46.9133 | 0.1084
Point 478 | 61.4633 | 5.5391 | 47.0293 | 0.0934
Point 479 | 62.426 | 5.6904 | 47.2891 | 0.0753
Point 480 | 61.632 | 5.5665 | 48.2497 | 0.0912
Point 481 | 60.4323 | 5.3703 | 48.8216 | 0.1063
Point 482 | 58.9429 | 5.117 | 49.3802 | 0.1154
Point 483 | 56.9445 | 4.7681 | 50.0114 | 0.1188
Point 484 | 55.096 | 4.4321 | 50.4894 | 0.109
Point 485 | 53.152 | 4.0682 | 50.863 | 0.0881
Point 486 | 51.8209 | 3.811 | 51.0883 | 0.066
Point 487 | 50.6505 | 3.5807 | 51.347 | 0.0425
Point 488 | 49.3398 | 3.3179 | 51.6802 | 0.0112
Point 489 | 52.6096 | 3.9591 | 52.4268 | 0.0749
Point 490 | 54.2381 | 4.2656 | 52.5235 | 0.0939
Point 491 | 56.2515 | 4.633 | 52.5438 | 0.1062
Point 492 | 57.8946 | 4.9241 | 52.6271 | 0.1075
Point 493 | 59.406 | 5.1846 | 52.7842 | 0.1016
Point 494 | 60.8388 | 5.4233 | 53.0659 | 0.0879
Point 495 | 61.9441 | 5.6008 | 53.7068 | 0.0707
Point 496 | 60.6861 | 5.3916 | 54.2355 | 0.0832
Point 497 | 59.2422 | 5.1465 | 54.4587 | 0.0925
Point 498 | 57.5664 | 4.8566 | 54.6489 | 0.098
Point 499 | 55.7361 | 4.5308 | 54.8611 | 0.0951
Point 500 | 54.306 | 4.27 | 55.0914 | 0.0865
Point 501 | 53.0294 | 4.0307 | 55.34 | 0.0725
Point 502 | 51.88 | 3.8104 | 55.6156 | 0.0552
Point 503 | 50.9114 | 3.619 | 55.8992 | 0.0349
Point 504 | 49.9342 | 3.4222 | 56.0894 | 0.0108
Point 505 | 48.7635 | 3.1808 | 56.3272 | -0.0237
Point 506 | 52.3559 | 3.8979 | 56.719 | 0.0587
Point 507 | 54.1005 | 4.2255 | 56.9741 | 0.0783
Point 508 | 56.1013 | 4.5875 | 57.3154 | 0.0875
Point 509 | 57.7308 | 4.873 | 57.6137 | 0.0856
Point 510 | 59.6259 | 5.1966 | 57.8603 | 0.0753
Point 511 | 61.0232 | 5.4296 | 58.0117 | 0.0621
Point 512 | 58.3405 | 4.9732 | 58.6881 | 0.0784
Point 513 | 56.9946 | 4.7394 | 58.5666 | 0.082
Point 514 | 55.3323 | 4.4432 | 58.5039 | 0.0789
Point 515 | 54.1463 | 4.2274 | 58.4678 | 0.0723
Point 516 | 52.3441 | 3.8869 | 58.6911 | 0.0499
Point 517 | 51.2133 | 3.6679 | 58.9077 | 0.0306
Point 518 | 49.4041 | 3.3036 | 59.3949 | -0.014
Point 519 | 48.6038 | 3.1354 | 60.0276 | -0.0406
Point 520 | 51.2626 | 3.673 | 60.8513 | 0.0271
Point 521 | 53.7006 | 4.1379 | 61.3784 | 0.0616
Point 522 | 55.7346 | 4.509 | 61.8174 | 0.0738
Point 523 | 57.7192 | 4.8577 | 62.2333 | 0.0726
Point 524 | 59.415 | 5.1484 | 62.6639 | 0.0644
Point 525 | 61.1192 | 5.4324 | 63.1005 | 0.0482
Point 526 | 62.462 | 5.649 | 63.4826 | 0.0283
Point 527 | 61.1032 | 5.4293 | 64.6949 | 0.0479
Point 528 | 59.6672 | 5.1891 | 65.0311 | 0.0607
Point 529 | 58.115 | 4.9236 | 65.3621 | 0.0687
Point 530 | 56.2248 | 4.5911 | 65.6654 | 0.0696
Point 531 | 54.7431 | 4.3232 | 65.8652 | 0.063
Point 532 | 53.3479 | 4.064 | 66.0546 | 0.05
Point 533 | 51.6246 | 3.7331 | 66.2292 | 0.0234
Point 534 | 50.4171 | 3.4954 | 66.3282 | -0.0011
Point 535 | 49.464 | 3.3035 | 66.8074 | -0.0245
Point 536 | 50.7143 | 3.5507 | 67.5906 | 0.0018
Point 537 | 51.8515 | 3.7716 | 68.0296 | 0.0219
Point 538 | 53.2604 | 4.0424 | 68.4743 | 0.044
Point 539 | 54.5941 | 4.2912 | 68.7796 | 0.0573
Point 540 | 55.9253 | 4.5352 | 69.027 | 0.0665
Point 541 | 57.3502 | 4.7915 | 69.3233 | 0.0714
Point 542 | 58.437 | 4.9829 | 69.6237 | 0.0712
Point 543 | 59.5782 | 5.1798 | 69.9948 | 0.067
Point 544 | 61.2399 | 5.4587 | 70.6726 | 0.0531
Point 545 | 61.0681 | 5.4349 | 71.7026 | 0.0595
Point 546 | 59.184 | 5.1197 | 72.3175 | 0.0763
Point 547 | 58.0549 | 4.9238 | 72.5972 | 0.0793
Point 548 | 55.9257 | 4.5389 | 73.0088 | 0.07
Point 549 | 54.8268 | 4.3338 | 73.1223 | 0.0589
Point 550 | 53.796 | 4.1383 | 73.2119 | 0.0454
Point 551 | 52.7107 | 3.9277 | 73.3138 | 0.0264
Point 552 | 51.1598 | 3.6195 | 73.6458 | -0.0078
Point 553 | 50.1398 | 3.408 | 74.4283 | -0.0389
Point 554 | 51.9504 | 3.7725 | 74.9999 | 0.0056
Point 555 | 53.2586 | 4.0301 | 75.1915 | 0.0321
Point 556 | 54.9457 | 4.3559 | 75.3943 | 0.0601
Point 557 | 56.4958 | 4.6484 | 75.4942 | 0.0789
Point 558 | 58.3454 | 4.9854 | 75.5149 | 0.0896
Point 559 | 59.7997 | 5.2429 | 75.4784 | 0.0907
Point 560 | 61.1191 | 5.4735 | 75.5321 | 0.0886
Point 561 | 62.2752 | 5.677 | 76.0445 | 0.0883
Point 562 | 62.0318 | 5.6465 | 77.0848 | 0.1005
Point 563 | 60.2811 | 5.3394 | 77.1036 | 0.1021
Point 564 | 59.0881 | 5.1241 | 76.9271 | 0.0973
Point 565 | 57.507 | 4.8343 | 76.7467 | 0.0864
Point 566 | 56.1345 | 4.5794 | 76.658 | 0.0737
Point 567 | 54.4371 | 4.2555 | 76.7183 | 0.0494
Point 568 | 53.0331 | 3.9806 | 76.8001 | 0.0226
Point 569 | 51.8979 | 3.7559 | 76.7953 | -0.0016
Point 570 | 50.7722 | 3.5293 | 76.6165 | -0.0293
Point 571 | 49.7219 | 3.3091 | 76.4795 | -0.0638
Point 572 | 45.8172 | 0.78419 | 73.9668 | 0.036
Point 573 | 46.2161 | 1.6215 | 73.4694 | -0.0141
Point 574 | 47.039 | 2.4793 | 72.6809 | -0.0609
Point 575 | 46.0183 | 1.3012 | 72.022 | 0.0144
Point 576 | 45.6819 | 0.2072 | 71.1762 | 0.0811
Point 577 | 45.9694 | 1.2176 | 70.7343 | 0.0266
Point 578 | 46.9946 | 2.4653 | 69.7583 | -0.0446
Point 579 | 46.6597 | 2.185 | 68.7446 | -0.0265
Point 580 | 45.8419 | 0.91474 | 68.3754 | 0.0466
Point 581 | 45.6765 | 0.1565 | 67.6641 | 0.0837
Point 582 | 46.3576 | 1.8516 | 66.9827 | -0.0067
Point 583 | 47.455 | 2.7582 | 65.8999 | -0.0531
Point 584 | 46.8566 | 2.3749 | 64.8298 | -0.0257
Point 585 | 45.8748 | 1.0104 | 63.808 | 0.0437
Point 586 | 45.678 | -0.43861 | 63.0272 | 0.1077
Point 587 | 45.8804 | 1.0009 | 61.9061 | 0.0354
Point 588 | 46.2906 | 1.755 | 61.1656 | -0.0063
Point 589 | 47.2498 | 2.6385 | 60.0842 | -0.0519
Point 590 | 46.4445 | 1.9469 | 59.6555 | -0.0193
Point 591 | 45.8431 | 0.86353 | 59.0011 | 0.0313
Point 592 | 45.6876 | -0.16166 | 58.013 | 0.0729
Point 593 | 45.9082 | 1.0549 | 57.2993 | 0.0263
Point 594 | 46.8511 | 2.3686 | 56.863 | -0.0268
Point 595 | 46.2642 | 1.729 | 55.5302 | 0.0016
Point 596 | 45.743 | 0.45122 | 54.5854 | 0.045
Point 597 | 45.9744 | 1.219 | 53.752 | 0.0225
Point 598 | 46.4391 | 1.9589 | 53.2008 | -0.0077
Point 599 | 47.2042 | 2.6411 | 51.9408 | -0.0249
Point 600 | 46.5326 | 2.0848 | 51.0069 | 0.0001
Point 601 | 45.8492 | 0.93214 | 50.0657 | 0.0445
Point 602 | 46.092 | 1.4838 | 48.9298 | 0.0273
Point 603 | 47.1381 | 2.6235 | 47.6133 | -0.0025
Point 604 | 46.5952 | 2.1703 | 46.1272 | 0.0104
Point 605 | 45.9156 | 1.1276 | 45.3006 | 0.0439
Point 606 | 45.72 | 0.39428 | 44.4208 | 0.0604
Point 607 | 46.2219 | 1.6986 | 43.6821 | 0.021
Point 608 | 46.7521 | 2.3274 | 41.6878 | 0.0095
Point 609 | 45.9813 | 1.2547 | 40.9367 | 0.0299
Point 610 | 45.8783 | 0.97946 | 39.7806 | 0.0307
Point 611 | 46.3534 | 1.8714 | 39.0171 | 0.0083
Point 612 | 47.3348 | 2.7499 | 39.2513 | -0.0014
Point 613 | 48.3493 | 3.1436 | 39.4259 | 0.0118
Point 614 | 64.433 | 5.908 | 37.0563 | 0.033
Point 615 | 65.2341 | 5.8266 | 36.1323 | 0.0081
Point 616 | 66.4233 | 5.4774 | 35.5202 | -0.0429
Point 617 | 67.4246 | 4.9974 | 35.0277 | -0.0442
Point 618 | 68.3512 | 4.2991 | 34.7692 | -0.05
Point 619 | 69.4962 | 2.873 | 34.5069 | -0.0427
Point 620 | 70.0392 | 1.5321 | 34.3781 | -0.0512
Point 621 | 70.2399 | 0.44677 | 34.7848 | -0.0386
Point 622 | 70.2556 | 0.2654 | 35.828 | -0.034
Point 623 | 69.9746 | 1.749 | 36.8243 | -0.0521
Point 624 | 69.5518 | 2.7881 | 37.2363 | -0.0353
Point 625 | 68.953 | 3.6701 | 37.5651 | -0.043
Point 626 | 68.2045 | 4.435 | 37.913 | -0.0452
Point 627 | 66.935 | 5.2485 | 38.4043 | -0.0553
Point 628 | 65.5399 | 5.7409 | 38.5974 | -0.026
Point 629 | 64.5079 | 5.8938 | 38.6553 | 0.0194
Point 630 | 66.5929 | 5.3911 | 39.3944 | -0.0627
Point 631 | 67.9334 | 4.6528 | 39.4684 | -0.045
Point 632 | 69.1332 | 3.4385 | 39.103 | -0.0413
Point 633 | 69.6713 | 2.5613 | 38.9836 | -0.0329
Point 634 | 70.2299 | 0.64257 | 38.8243 | -0.0303
Point 635 | 70.2778 | -0.4239 | 39.4667 | -0.0024
Point 636 | 70.2616 | 0.35389 | 40.5425 | -0.0233
Point 637 | 70.0644 | 1.4705 | 40.9824 | -0.0428
Point 638 | 69.2974 | 3.2044 | 41.2724 | -0.0397
Point 639 | 67.9148 | 4.6584 | 41.5963 | -0.0518
Point 640 | 66.4929 | 5.4069 | 41.7621 | -0.0846
Point 641 | 64.8986 | 5.8345 | 41.855 | -0.021
Point 642 | 67.6964 | 4.8057 | 42.7391 | -0.059
Point 643 | 69.1515 | 3.4058 | 42.7374 | -0.0457
Point 644 | 70.0243 | 1.5904 | 42.9225 | -0.05
Point 645 | 70.2697 | 0.1112 | 43.6187 | -0.0248
Point 646 | 70.1616 | 0.97125 | 45.0342 | -0.0524
Point 647 | 69.559 | 2.7578 | 45.2381 | -0.0433
Point 648 | 68.9306 | 3.6782 | 45.1674 | -0.0553
Point 649 | 67.4819 | 4.9298 | 45.1637 | -0.072
Point 650 | 66.0309 | 5.553 | 45.0689 | -0.0933
Point 651 | 64.623 | 5.8471 | 44.9628 | -0.0244
Point 652 | 67.1106 | 5.1271 | 46.1267 | -0.0851
Point 653 | 68.1212 | 4.4807 | 46.1547 | -0.0637
Point 654 | 70.0244 | 1.5454 | 46.1606 | -0.062
Point 655 | 70.2639 | -0.070012 | 46.8895 | -0.0312
Point 656 | 70.1238 | 1.0754 | 48.1443 | -0.0713
Point 657 | 69.8321 | 2.1133 | 48.2372 | -0.0655
Point 658 | 69.2981 | 3.1673 | 48.2168 | -0.0594
Point 659 | 68.0307 | 4.5404 | 48.2211 | -0.0743
Point 660 | 67.0727 | 5.1365 | 48.2649 | -0.0942
Point 661 | 65.1875 | 5.7725 | 48.3343 | -0.0518
Point 662 | 64.1605 | 5.8594 | 48.5046 | -0.0099
Point 663 | 67.8151 | 4.6927 | 49.2744 | -0.0833
Point 664 | 68.5898 | 4.0302 | 49.4202 | -0.0763
Point 665 | 69.3066 | 3.1404 | 49.6254 | -0.0668
Point 666 | 70.0745 | 1.2415 | 50.1476 | -0.0864
Point 667 | 70.2435 | -0.041793 | 51.0016 | -0.0519
Point 668 | 70.2389 | 0.10999 | 52.0603 | -0.0556
Point 669 | 69.8542 | 2.0004 | 52.3309 | -0.0849
Point 670 | 69.3171 | 3.1233 | 52.1809 | -0.0672
Point 671 | 68.6206 | 3.9989 | 52.0533 | -0.0757
Point 672 | 67.774 | 4.7101 | 52.0033 | -0.0931
Point 673 | 66.8853 | 5.2037 | 52.0745 | -0.1172
Point 674 | 65.553 | 5.6885 | 52.3419 | -0.0749
Point 675 | 64.6046 | 5.8334 | 52.6552 | -0.0387
Point 676 | 67.0774 | 5.1066 | 53.3363 | -0.1186
Point 677 | 68.2419 | 4.3511 | 53.3992 | -0.0841
Point 678 | 69.0432 | 3.5158 | 53.4702 | -0.0673
Point 679 | 69.6954 | 2.413 | 53.6409 | -0.0745
Point 680 | 70.0348 | 1.3863 | 53.8293 | -0.0921
Point 681 | 70.2145 | 0.32742 | 54.1705 | -0.0719
Point 682 | 70.2119 | -0.78337 | 55.0624 | -0.0309
Point 683 | 70.234 | -0.36402 | 56.0585 | -0.0503
Point 684 | 70.0189 | 1.4193 | 56.0934 | -0.0996
Point 685 | 69.3884 | 2.9903 | 55.6275 | -0.0766
Point 686 | 68.0935 | 4.4554 | 55.4352 | -0.1008
Point 687 | 66.4597 | 5.3711 | 55.5198 | -0.1299
Point 688 | 65.0462 | 5.7647 | 55.776 | -0.0764
Point 689 | 67.8092 | 4.6539 | 56.5215 | -0.1182
Point 690 | 68.6662 | 3.9263 | 56.6163 | -0.0922
Point 691 | 69.4757 | 2.8246 | 56.7714 | -0.0842
Point 692 | 70.1877 | 0.52599 | 57.168 | -0.084
Point 693 | 70.1815 | -1.0389 | 57.7962 | -0.0212
Point 694 | 70.2399 | -0.15158 | 58.8899 | -0.0537
Point 695 | 69.9639 | 1.6444 | 58.8413 | -0.0929
Point 696 | 69.2294 | 3.2187 | 58.545 | -0.0884
Point 697 | 68.5671 | 4.0175 | 58.442 | -0.1015
Point 698 | 67.0611 | 5.0923 | 58.487 | -0.1388
Point 699 | 65.6519 | 5.6386 | 58.7891 | -0.1035
Point 700 | 64.5361 | 5.8226 | 59.2584 | -0.0513
Point 701 | 65.608 | 5.6536 | 59.8161 | -0.098
Point 702 | 66.7624 | 5.2382 | 59.9647 | -0.1371
Point 703 | 67.7844 | 4.678 | 60.0638 | -0.1131
Point 704 | 68.7374 | 3.8404 | 60.2405 | -0.0972
Point 705 | 69.409 | 2.9455 | 60.4714 | -0.0819
Point 706 | 69.9638 | 1.6738 | 60.8204 | -0.0846
Point 707 | 70.2194 | 0.37566 | 61.0774 | -0.064
Point 708 | 70.215 | -0.84283 | 61.4535 | -0.0196
Point 709 | 70.2376 | -0.44412 | 62.5506 | -0.0411
Point 710 | 70.1856 | 0.58548 | 62.8137 | -0.0803
Point 711 | 69.8975 | 1.8614 | 63.0327 | -0.0905
Point 712 | 69.4515 | 2.8495 | 63.171 | -0.0931
Point 713 | 68.793 | 3.7527 | 63.2905 | -0.113
Point 714 | 67.9143 | 4.5718 | 63.4623 | -0.1211
Point 715 | 66.1247 | 5.4758 | 63.7438 | -0.1402
Point 716 | 65.0804 | 5.7506 | 64.0254 | -0.0867
Point 717 | 67.224 | 5.0014 | 64.8757 | -0.1414
Point 718 | 68.0725 | 4.4442 | 65.0243 | -0.1228
Point 719 | 69.0099 | 3.4821 | 65.1075 | -0.1142
Point 720 | 69.5933 | 2.5794 | 65.1657 | -0.0949
Point 721 | 70.021 | 1.4034 | 65.3145 | -0.1014
Point 722 | 70.23 | -0.18203 | 65.8647 | -0.0628
Point 723 | 70.108 | 0.97521 | 67.0119 | -0.1046
Point 724 | 69.4627 | 2.801 | 66.9969 | -0.1071
Point 725 | 68.1815 | 4.3474 | 66.9229 | -0.1266
Point 726 | 67.1351 | 5.0468 | 67.0275 | -0.1445
Point 727 | 66.1976 | 5.4566 | 67.2256 | -0.1364
Point 728 | 64.9228 | 5.7855 | 67.7704 | -0.0677
Point 729 | 67.3243 | 4.9473 | 68.1843 | -0.1385
Point 730 | 68.3689 | 4.1783 | 68.2176 | -0.1264
Point 731 | 69.1281 | 3.3156 | 68.2636 | -0.1171
Point 732 | 70.003 | 1.4032 | 68.659 | -0.119
Point 733 | 70.2071 | 0.031286 | 69.4155 | -0.0884
Point 734 | 70.1348 | 0.677 | 70.3908 | -0.1209
Point 735 | 69.7563 | 2.152 | 70.2135 | -0.1217
Point 736 | 69.2659 | 3.1031 | 70.1654 | -0.1212
Point 737 | 68.5072 | 4.0358 | 70.2555 | -0.1315
Point 738 | 67.3075 | 4.9473 | 70.4309 | -0.147
Point 739 | 66.2431 | 5.4482 | 70.629 | -0.1301
Point 740 | 65.1457 | 5.7432 | 71.1526 | -0.0862
Point 741 | 67.1883 | 5.0054 | 71.6858 | -0.1554
Point 742 | 68.1328 | 4.3703 | 71.7914 | -0.1408
Point 743 | 69.2691 | 3.0813 | 72.0807 | -0.1302
Point 744 | 69.9527 | 1.4916 | 72.3693 | -0.1453
Point 745 | 70.1282 | 0.61022 | 72.88 | -0.1348
Point 746 | 96.4219 | 13.7189 | 1.5029 | 0.1094
Point 747 | 96.3587 | 13.4441 | 2.5118 | 0.0938
Point 748 | 96.2333 | 13.007 | 3.581 | 0.0924
Point 749 | 96.2287 | 12.4567 | 4.7107 | 0.1041
Point 750 | 96.2986 | 12.011 | 5.6205 | 0.1113
Point 751 | 96.3971 | 11.5033 | 6.6499 | 0.1165
Point 752 | 96.4282 | 11.0585 | 7.5525 | 0.1212
Point 753 | 96.5184 | 10.4321 | 8.8358 | 0.1334
Point 754 | 96.4817 | 9.9298 | 9.8693 | 0.1452
Point 755 | 96.4593 | 9.4508 | 10.851 | 0.1548
Point 756 | 96.4817 | 8.8973 | 11.9907 | 0.1681
Point 757 | 96.4357 | 8.3822 | 13.0385 | 0.1748
Point 758 | 96.4868 | 7.893 | 14.0071 | 0.1694
Point 759 | 96.5633 | 7.4025 | 14.949 | 0.155
Point 760 | 96.1403 | 6.7034 | 15.9209 | 0.1233
Point 761 | 95.4337 | 6.0148 | 16.5729 | 0.0852
Point 762 | 94.3006 | 5.9146 | 16.6495 | 0.078
Point 763 | 93.1255 | 5.817 | 16.69 | 0.0469
Point 764 | 91.7918 | 5.9327 | 16.5984 | 0.0507
Point 765 | 90.2689 | 6.2026 | 16.3538 | 0.0512
Point 766 | 90.7781 | 6.8732 | 15.6034 | 0.0607
Point 767 | 92.5766 | 7.1197 | 15.2213 | 0.0488
Point 768 | 93.6897 | 7.2495 | 15.0957 | 0.0943
Point 769 | 95.0846 | 7.4152 | 14.9158 | 0.1504
Point 770 | 95.4979 | 8.0945 | 13.6267 | 0.1799
Point 771 | 93.5307 | 8.0524 | 13.5508 | 0.1083
Point 772 | 92.5066 | 7.955 | 13.6727 | 0.0755
Point 773 | 91.26 | 7.9457 | 13.7281 | 0.0919
Point 774 | 94.2889 | 8.6505 | 12.4686 | 0.1605
Point 775 | 95.386 | 8.9875 | 11.851 | 0.1864
Point 776 | 94.7488 | 9.4685 | 10.8698 | 0.179
Point 777 | 92.9859 | 9.4882 | 10.6401 | 0.094
Point 778 | 91.8509 | 9.6973 | 10.2785 | 0.1198
Point 779 | 92.6261 | 10.2088 | 9.1814 | 0.0878
Point 780 | 93.5503 | 10.4152 | 8.794 | 0.0996
Point 781 | 95.3047 | 10.8077 | 8.1247 | 0.1521
Point 782 | 95.056 | 11.3371 | 7.0303 | 0.1374
Point 783 | 93.6159 | 11.4744 | 6.6295 | 0.0815
Point 784 | 92.7092 | 11.6746 | 6.1985 | 0.0682
Point 785 | 92.2779 | 12.1077 | 5.3564 | 0.08
Point 786 | 93.0495 | 12.3887 | 4.7351 | 0.0542
Point 787 | 94.2876 | 12.6883 | 4.2179 | 0.0914
Point 788 | 95.0275 | 13.182 | 3.1866 | 0.0864
Point 789 | 94.0728 | 13.3624 | 2.6972 | 0.0761
Point 790 | 91.6379 | -4.0562 | 14.8621 | -0.0663
Point 791 | 91.461 | -3.3555 | 15.7337 | -0.0712
Point 792 | 91.2476 | -2.5141 | 16.5964 | -0.0591
Point 793 | 90.9698 | -1.6793 | 17.1769 | -0.0518
Point 794 | 90.829 | -0.61599 | 17.6684 | -0.0324
Point 795 | 90.6119 | 0.34502 | 17.9126 | -0.0186
Point 796 | 90.5642 | 1.4404 | 17.9797 | -0.0203
Point 797 | 90.6449 | 2.5584 | 17.9736 | -0.0003
Point 798 | 90.4973 | 3.702 | 17.7675 | 0.0134
Point 799 | 91.0583 | 4.6194 | 17.4315 | 0.0302
Point 800 | 91.5657 | 3.6135 | 17.7907 | 0.0113
Point 801 | 91.6963 | 2.5644 | 17.9703 | -0.0031
Point 802 | 91.8789 | 1.4419 | 17.9713 | -0.0287
Point 803 | 92.1128 | 0.29472 | 17.8808 | -0.0422
Point 804 | 92.4318 | -0.7249 | 17.5876 | -0.0737
Point 805 | 92.8787 | -1.5247 | 17.1954 | -0.11
Point 806 | 93.5253 | -0.57976 | 17.6009 | -0.1078
Point 807 | 93.5807 | 0.40631 | 17.8563 | -0.0832
Point 808 | 93.6673 | 1.4721 | 17.9269 | -0.0731
Point 809 | 93.7838 | 2.9279 | 17.8757 | -0.0515
Point 810 | 94.0271 | 3.9913 | 17.6503 | -0.0091
Point 811 | 94.605 | 2.1256 | 17.9085 | -0.0901
Point 812 | 94.5552 | 0.82618 | 17.8967 | -0.0881
Point 813 | 94.7278 | -0.1935 | 17.7104 | -0.1099
Point 814 | 94.8963 | -1.1054 | 17.3661 | -0.1398
Point 815 | 95.4386 | -1.9942 | 16.8547 | -0.1611
Point 816 | 96.1377 | -1.1921 | 17.3287 | -0.1384
Point 817 | 96.2687 | 0.094559 | 17.7968 | -0.0892
Point 818 | 96.3018 | 1.0894 | 17.9263 | -0.0716
Point 819 | 96.1682 | 2.1759 | 17.9129 | -0.0845
Point 820 | 96.1749 | 3.5748 | 17.7721 | -0.0169
Point 821 | 96.1305 | 4.7045 | 17.3882 | 0.0289
Point 822 | 56.266 | 33.6198 | 16.1479 | 0.0501
Point 823 | 55.3067 | 34.0707 | 16.1537 | 0.0412
Point 824 | 54.0551 | 34.4802 | 16.2806 | 0.0236
Point 825 | 52.628 | 34.93 | 16.4055 | -0.018
Point 826 | 51.449 | 35.4115 | 16.3977 | -0.0875
Point 827 | 50.3109 | 35.7767 | 16.4386 | -0.1694
Point 828 | 48.9835 | 36.1257 | 16.6712 | -0.1472
Point 829 | 47.9327 | 36.4846 | 16.7933 | -0.1439
Point 830 | 46.5433 | 36.7702 | 17.043 | -0.143
Point 831 | 47.391 | 35.5867 | 17.4029 | -0.1402
Point 832 | 48.3993 | 35.1994 | 17.3324 | -0.1471
Point 833 | 49.5489 | 34.8581 | 17.204 | -0.1533
Point 834 | 50.9305 | 34.647 | 17.0481 | -0.0621
Point 835 | 56.3822 | 32.6951 | 16.8366 | 0.078
Point 836 | 55.6206 | 32.1431 | 17.5163 | 0.0881
Point 837 | 54.6922 | 31.9516 | 17.9259 | 0.0787
Point 838 | 53.5587 | 31.8447 | 18.2854 | 0.0545
Point 839 | 52.3525 | 32.0593 | 18.4143 | 0.0284
Point 840 | 51.3655 | 32.0915 | 18.6009 | 0.0053
Point 841 | 51.7024 | 31.1802 | 19.1336 | 0.0162
Point 842 | 52.8743 | 30.6923 | 19.2326 | 0.0324
Point 843 | 54.1336 | 30.2458 | 19.2827 | 0.0446
Point 844 | 55.4712 | 30.3551 | 18.8843 | 0.0645
Point 845 | 56.1766 | 31.0194 | 18.1931 | 0.0839
Point 846 | 55.9361 | 34.7923 | 15.3434 | -0.0013
Point 847 | 55.9576 | 35.6561 | 14.6448 | -0.0498
Point 848 | 56.6071 | 36.1538 | 13.9494 | -0.0898
Point 849 | 57.606 | 35.7995 | 13.7728 | -0.0844
Point 850 | 58.6877 | 34.948 | 13.9784 | -0.056
Point 851 | 59.3503 | 33.8211 | 14.6502 | -0.0074
Point 852 | 59.958 | 32.9998 | 15.1551 | 0.0684
Point 853 | 61.002 | 32.5328 | 14.9941 | 0.0216
Point 854 | 70.7856 | 32.8915 | 6.8474 | -0.0983
Point 855 | 70.0247 | 33.1301 | 7.4648 | -0.0841
Point 856 | 69.1566 | 33.1434 | 8.4246 | -0.0801
Point 857 | 68.1384 | 33.1857 | 9.4253 | -0.0658
Point 858 | 67.328 | 33.3335 | 10.03 | -0.0492
Point 859 | 66.1401 | 33.4812 | 10.9083 | -0.0234
Point 860 | 65.1145 | 33.4666 | 11.7219 | -0.0062
Point 861 | 63.9276 | 33.4578 | 12.5379 | -0.0006
Point 862 | 62.4029 | 33.4736 | 13.4197 | -0.0024
Point 863 | 61.3579 | 33.5232 | 13.93 | -0.0045
Point 864 | 60.1044 | 35.2826 | 12.9721 | -0.0832
Point 865 | 61.6726 | 35.6251 | 11.8042 | -0.0855
Point 866 | 62.861 | 35.8602 | 10.8429 | -0.0693
Point 867 | 63.7631 | 35.8914 | 10.1742 | -0.0577
Point 868 | 64.7529 | 36.0948 | 9.1455 | -0.056
Point 869 | 65.4326 | 36.263 | 8.2882 | -0.0711
Point 870 | 64.81 | 37.1229 | 7.7638 | -0.089
Point 871 | 66.829 | 35.7761 | 7.4613 | -0.0832
Point 872 | 67.7549 | 35.087 | 7.3827 | -0.0828
Point 873 | 69.1013 | 33.9774 | 7.3793 | -0.0823
Point 874 | 70.8244 | 32.2749 | 7.6683 | -0.0936
Point 875 | 71.0015 | 31.4506 | 8.5225 | -0.1021
Point 876 | 70.0742 | 31.8188 | 9.0872 | -0.0867
Point 877 | 69.1632 | 32.4204 | 9.3112 | -0.0755
Point 878 | 67.4537 | 32.5783 | 10.766 | -0.0358
Point 879 | 68.613 | 31.4405 | 10.9747 | -0.0428
Point 880 | 69.0563 | 30.6186 | 11.4365 | -0.0563
Point 881 | 67.5011 | 31.4672 | 11.9393 | 0.0022
Point 882 | 66.5793 | 32.0988 | 12.016 | 0.0021
Point 883 | 65.6658 | 32.62 | 12.1783 | 0.0062
Point 884 | 64.4086 | 32.5404 | 13.11 | 0.0155
Point 885 | 65.1285 | 31.6458 | 13.4932 | 0.0238
Point 886 | 66.7416 | 31.1176 | 12.8804 | 0.0171
Point 887 | 67.8798 | 30.3278 | 12.7684 | -0.0034
Point 888 | 68.2334 | 29.3354 | 13.4314 | -0.024
Point 889 | 68.353 | 28.4463 | 14.1701 | -0.0374
Point 890 | 68.1352 | 27.7814 | 14.9452 | -0.041
Point 891 | 67.0744 | 28.2127 | 15.3362 | -0.0038
Point 892 | 65.5265 | 29.3273 | 15.3686 | 0.0305
Point 893 | 64.1365 | 30.4779 | 15.172 | 0.0388
Point 894 | 62.7046 | 31.5922 | 14.9636 | 0.0329
Point 895 | 55.3053 | 36.3933 | 14.34 | -0.0883
Point 896 | 54.8108 | 35.7541 | 15.0391 | -0.0477
Point 897 | 57.4969 | 32.9701 | 16.1949 | 0.0594
Point 898 | 58.683 | 31.8657 | 16.6366 | 0.0743
Point 899 | 59.9786 | 30.6825 | 17.0745 | 0.0611
Point 900 | 60.7775 | 29.6378 | 17.5992 | 0.0458
Point 901 | 59.8739 | 29.296 | 18.2797 | 0.0572
Point 902 | 58.4488 | 29.7686 | 18.4392 | 0.0728
Point 903 | 57.6179 | 30.3132 | 18.2896 | 0.0806
Point 904 | 54.5831 | 33.3057 | 16.9763 | 0.0677
Point 905 | 53.0871 | 34.0137 | 16.9173 | 0.0309
Point 906 | 50.286 | 34.0509 | 17.5778 | -0.0653
Point 907 | 49.9724 | 33.1652 | 18.1986 | -0.0501
Point 908 | 51.9591 | 30.3615 | 19.6472 | 0.0269
Point 909 | 52.7209 | 29.6228 | 20.0345 | 0.0372
Point 910 | 53.4575 | 28.9921 | 20.362 | 0.0392
Point 911 | 68.749 | 19.97 | 21.7677 | 0.1052
Point 912 | 69.1542 | 19.0629 | 22.3478 | 0.1349
Point 913 | 69.4389 | 17.779 | 23.3372 | 0.1762
Point 914 | 69.3871 | 16.3152 | 24.6478 | 0.2102 | 0.0227
Point 915 | 69.3553 | 15.0676 | 25.6989 | 0.2233 | 0.0358
Point 916 | 68.9219 | 13.9063 | 26.8442 | 0.2185 | 0.031
Point 917 | 68.6071 | 12.8477 | 27.8027 | 0.2148 | 0.0273
Point 918 | 68.417 | 11.9879 | 28.5222 | 0.2156 | 0.0281
Point 919 | 68.406 | 11.0419 | 29.1924 | 0.2242 | 0.0367
Point 920 | 68.3455 | 10.0464 | 29.879 | 0.224 | 0.0365
Point 921 | 68.3282 | 8.9911 | 30.5258 | 0.2077 | 0.0202
Point 922 | 68.1273 | 8.0298 | 31.1502 | 0.1753
Point 923 | 67.1895 | 8.5771 | 31.2913 | 0.1771
Point 924 | 66.4677 | 10.0315 | 30.771 | 0.1955 | 0.008
Point 925 | 65.9642 | 11.2522 | 30.2078 | 0.1897 | 0.0022
Point 926 | 65.5176 | 12.6165 | 29.4705 | 0.1805
Point 927 | 65.2429 | 13.4879 | 28.9731 | 0.1771
Point 928 | 64.5019 | 15.1082 | 28.1131 | 0.1726
Point 929 | 32.283 | 44.1831 | 16.2535 | -0.2422 | -0.0547
Point 930 | 33.4646 | 44.0412 | 16.3216 | -0.2547 | -0.0672
Point 931 | 34.414 | 44.6028 | 16.1081 | -0.2654 | -0.0779
Point 932 | 34.1638 | 45.7469 | 15.701 | -0.2792 | -0.0917
Point 933 | 33.3197 | 46.2756 | 15.5312 | -0.2904 | -0.1029
Point 934 | 32.3424 | 46.8605 | 15.3312 | -0.306 | -0.1185
Point 935 | 31.4745 | 47.5294 | 15.0955 | -0.3261 | -0.1386
Point 936 | 30.1926 | 47.7809 | 14.9766 | -0.3359 | -0.1484
Point 937 | 28.9404 | 47.4878 | 14.9903 | -0.315 | -0.1275
Point 938 | 28.0388 | 47.0093 | 15.0025 | -0.3209 | -0.1334
Point 939 | 27.2515 | 47.8015 | 14.6958 | -0.3676 | -0.1801
Point 940 | 26.8848 | 48.7612 | 14.4451 | -0.4022 | -0.2147
Point 941 | 28.0894 | 49.8314 | 14.3017 | -0.4093 | -0.2218
Point 942 | 28.6493 | 50.8738 | 14.0537 | -0.4291 | -0.2416
Point 943 | 29.1716 | 52.0204 | 13.7575 | -0.4245 | -0.237
Point 944 | 29.8234 | 52.8513 | 13.4729 | -0.4284 | -0.2409
Point 945 | 30.8816 | 52.8816 | 13.361 | -0.4077 | -0.2202
Point 946 | 32.2439 | 52.0288 | 13.5166 | -0.3722 | -0.1847
Point 947 | 33.3416 | 51.3688 | 13.6403 | -0.3453 | -0.1578
Point 948 | 34.4201 | 51.0131 | 13.6291 | -0.3305 | -0.143
Point 949 | 35.4598 | 50.4241 | 13.7051 | -0.3205 | -0.133
Point 950 | 36.3204 | 49.6602 | 13.8928 | -0.3064 | -0.1189
Point 951 | 37.2761 | 48.7756 | 14.1157 | -0.2917 | -0.1042
Point 952 | 38.4181 | 48.3571 | 14.0693 | -0.279 | -0.0915
Point 953 | 38.1481 | 49.4209 | 13.612 | -0.2908 | -0.1033
Point 954 | 37.2393 | 50.8489 | 13.1319 | -0.3048 | -0.1173
Point 955 | 36.5359 | 51.6862 | 12.9036 | -0.3073 | -0.1198
Point 956 | 35.6908 | 52.6553 | 12.6584 | -0.3069 | -0.1194
Point 957 | 34.8819 | 53.576 | 12.4257 | -0.3176 | -0.1301
Point 958 | 33.5689 | 54.9221 | 12.1023 | -0.374 | -0.1865
Point 959 | 32.6122 | 56.0588 | 11.8435 | -0.4054 | -0.2179
Point 960 | 33.9738 | 55.7746 | 11.6001 | -0.3717 | -0.1842
Point 961 | 34.7743 | 55.1224 | 11.6992 | -0.3398 | -0.1523
Point 962 | 36.1204 | 53.8893 | 11.9223 | -0.3145 | -0.127
Point 963 | 36.9442 | 53.1602 | 12.0405 | -0.3128 | -0.1253
Point 964 | 38.3038 | 52.0472 | 12.1901 | -0.3143 | -0.1268
Point 965 | 39.5982 | 51.1922 | 12.2256 | -0.3072 | -0.1197
Point 966 | 40.4962 | 50.4948 | 12.3068 | -0.2969 | -0.1094
Point 967 | 41.147 | 49.6896 | 12.5353 | -0.2869 | -0.0994
Point 968 | 42.4934 | 48.678 | 12.6138 | -0.2664 | -0.0789
Point 969 | 43.8662 | 47.4382 | 12.7734 | -0.2462 | -0.0587
Point 970 | 45.1588 | 46.2173 | 12.9085 | -0.2285 | -0.041
Point 971 | 46.3588 | 45.5974 | 12.7252 | -0.2021 | -0.0146
Point 972 | 43.489 | 48.5557 | 12.2787 | -0.2525 | -0.065
Point 973 | 42.2662 | 49.5814 | 12.1704 | -0.2721 | -0.0846
Point 974 | 36.1777 | 54.8734 | 11.3734 | -0.3267 | -0.1392
Point 975 | 35.3743 | 55.7756 | 11.1708 | -0.3322 | -0.1447
Point 976 | 34.2089 | 57.2207 | 10.8053 | -0.3643 | -0.1768
Point 977 | 35.0479 | 57.4837 | 10.3344 | -0.3494 | -0.1619
Point 978 | 35.9012 | 56.8535 | 10.3556 | -0.3281 | -0.1406
Point 979 | 37.1636 | 55.8778 | 10.4026 | -0.3209 | -0.1334
Point 980 | 38.3549 | 54.9708 | 10.4518 | -0.3137 | -0.1262
Point 981 | 39.5221 | 54.0412 | 10.5418 | -0.298 | -0.1105
Point 982 | 40.8633 | 52.9759 | 10.6492 | -0.2729 | -0.0854
Point 983 | 42.0719 | 52.1044 | 10.6779 | -0.2488 | -0.0613
Point 984 | 43.6317 | 51.0477 | 10.6268 | -0.2271 | -0.0396
Point 985 | 44.9618 | 50.1383 | 10.5383 | -0.22 | -0.0325
Point 986 | 46.398 | 49.092 | 10.4346 | -0.2195 | -0.032
Point 987 | 47.4137 | 48.3448 | 10.3455 | -0.2139 | -0.0264
Point 988 | 45.6125 | 50.6849 | 9.7294 | -0.22 | -0.0325
Point 989 | 44.4834 | 51.7257 | 9.6402 | -0.2138 | -0.0263
Point 990 | 43.1825 | 52.8994 | 9.5204 | -0.2128 | -0.0253
Point 991 | 42.141 | 53.8489 | 9.3967 | -0.2166 | -0.0291
Point 992 | 40.923 | 54.9113 | 9.2729 | -0.2289 | -0.0414
Point 993 | 39.9098 | 55.7556 | 9.1937 | -0.2445 | -0.057
Point 994 | 39.0286 | 56.5085 | 9.1092 | -0.2624 | -0.0749
Point 995 | 38.1875 | 57.3297 | 8.9599 | -0.2802 | -0.0927
Point 996 | 36.7699 | 58.7478 | 8.7026 | -0.3221 | -0.1346
Point 997 | 35.8571 | 59.7647 | 8.4671 | -0.3742 | -0.1867
Point 998 | 37.0118 | 59.5999 | 7.9197 | -0.3345 | -0.147
Point 999 | 38.2743 | 58.8688 | 7.7171 | -0.2897 | -0.1022
Point 1000 | 39.7803 | 57.854 | 7.5762 | -0.2543 | -0.0668
Point 1001 | 41.2116 | 56.8617 | 7.4506 | -0.2343 | -0.0468
Point 1002 | 42.6962 | 55.7784 | 7.3447 | -0.2272 | -0.0397
Point 1003 | 44.3371 | 54.5105 | 7.2517 | -0.2371 | -0.0496
Point 1004 | 45.6958 | 53.4061 | 7.1979 | -0.251 | -0.0635
Point 1005 | 47.1569 | 52.1266 | 7.2081 | -0.2606 | -0.0731
Point 1006 | 48.2326 | 51.134 | 7.2537 | -0.2583 | -0.0708
Point 1007 | 49.1456 | 50.2629 | 7.3132 | -0.248 | -0.0605
Point 1008 | 49.947 | 49.4547 | 7.4054 | -0.2324 | -0.0449
Point 1009 | 50.942 | 48.4957 | 7.4725 | -0.2093 | -0.0218
Point 1010 | 51.8602 | 47.6621 | 7.4813 | -0.1902 | -0.0027
Point 1011 | 52.8375 | 46.8285 | 7.4293 | -0.1816
Point 1012 | 51.233 | 49.1481 | 6.5015 | -0.2094 | -0.0219
Point 1013 | 50.1721 | 50.2442 | 6.3543 | -0.2336 | -0.0461
Point 1014 | 48.879 | 51.5128 | 6.2445 | -0.2519 | -0.0644
Point 1015 | 47.724 | 52.593 | 6.1845 | -0.2615 | -0.074
Point 1016 | 46.5377 | 53.6581 | 6.1525 | -0.2657 | -0.0782
Point 1017 | 45.2885 | 54.7815 | 6.0962 | -0.2687 | -0.0812
Point 1018 | 44.4213 | 55.5914 | 6.0101 | -0.2746 | -0.0871
Point 1019 | 43.5137 | 56.4305 | 5.9233 | -0.283 | -0.0955
Point 1020 | 42.1523 | 57.7074 | 5.7828 | -0.2914 | -0.1039
Point 1021 | 41.2325 | 58.4893 | 5.7744 | -0.298 | -0.1105
Point 1022 | 40.4723 | 59.1424 | 5.7634 | -0.3038 | -0.1163
Point 1023 | 39.705 | 59.8741 | 5.6757 | -0.315 | -0.1275
Point 1024 | 38.9494 | 60.9829 | 5.1613 | -0.3456 | -0.1581
Point 1025 | 39.4232 | 61.3261 | 4.2672 | -0.3611 | -0.1736
Point 1026 | 40.964 | 60.1947 | 3.9758 | -0.3706 | -0.1831
Point 1027 | 41.9683 | 59.2688 | 4.0488 | -0.3658 | -0.1783
Point 1028 | 43.346 | 58.0039 | 4.1685 | -0.3466 | -0.1591
Point 1029 | 44.6371 | 56.8582 | 4.256 | -0.3138 | -0.1263
Point 1030 | 46.173 | 55.5033 | 4.3512 | -0.2675 | -0.08
Point 1031 | 47.562 | 54.265 | 4.4025 | -0.2406 | -0.0531
Point 1032 | 49.1876 | 52.7943 | 4.4257 | -0.2194 | -0.0319
Point 1033 | 50.4093 | 51.6647 | 4.43 | -0.2052 | -0.0177
Point 1034 | 51.5473 | 50.6245 | 4.408 | -0.1819
Point 1035 | 52.7559 | 49.5586 | 4.3375 | -0.1473
Point 1036 | 53.6574 | 48.8227 | 4.1973 | -0.124
Point 1037 | 52.6423 | 50.4854 | 3.2184 | -0.1252
Point 1038 | 51.7611 | 51.4244 | 3.0705 | -0.1421
Point 1039 | 50.8282 | 52.3991 | 2.9481 | -0.1521
Point 1040 | 49.7118 | 53.5229 | 2.8524 | -0.1561
Point 1041 | 48.7319 | 54.4643 | 2.7988 | -0.1633
Point 1042 | 47.5477 | 55.5299 | 2.7904 | -0.1809
Point 1043 | 46.5779 | 56.3614 | 2.7988 | -0.2068 | -0.0193
Point 1044 | 45.7805 | 57.0536 | 2.7694 | -0.2335 | -0.046
Point 1045 | 44.7972 | 57.852 | 2.7903 | -0.2733 | -0.0858
Point 1046 | 43.9808 | 58.4748 | 2.8511 | -0.3102 | -0.1227
Point 1047 | 42.6836 | 59.5927 | 2.8042 | -0.3429 | -0.1554
Point 1048 | 41.7786 | 60.4955 | 2.6683 | -0.3256 | -0.1381
Point 1049 | 41.0483 | 61.3047 | 2.4705 | -0.2914 | -0.1039
Point 1050 | 64.9401 | 40.6198 | 0.98909 | -0.0598
Point 1051 | 63.9619 | 41.3779 | 1.0422 | -0.0696
Point 1052 | 63.1855 | 42.0184 | 0.99966 | -0.0742
Point 1053 | 61.9859 | 43.0193 | 0.91288 | -0.0932
Point 1054 | 61.2176 | 43.701 | 0.89186 | -0.0784
Point 1055 | 60.3507 | 44.518 | 0.82872 | -0.0514
Point 1056 | 59.9249 | 45.339 | -0.05843 | 0.0294
Point 1057 | 60.0635 | 45.6865 | -1.4395 | 0.0584
Point 1058 | 59.8205 | 46.2017 | -2.3193 | 0.0911
Point 1059 | 59.7973 | 46.5778 | -3.7095 | 0.1238
Point 1060 | 58.7654 | 47.5612 | -3.3991 | 0.1196
Point 1061 | 57.6392 | 48.5715 | -2.9115 | 0.0952
Point 1062 | 56.5107 | 49.6459 | -2.634 | 0.078
Point 1063 | 55.7319 | 50.5046 | -2.783 | 0.0762
Point 1064 | 56.5065 | 49.9642 | -3.727 | 0.0916
Point 1065 | 57.2919 | 49.2904 | -4.3087 | 0.1122
Point 1066 | 58.1755 | 48.5209 | -5.0805 | 0.1347
Point 1067 | 58.8069 | 47.9537 | -5.7588 | 0.1458
Point 1068 | 59.4286 | 47.3897 | -7.2117 | 0.1454
Point 1069 | 58.7024 | 48.1651 | -7.8523 | 0.1313
Point 1070 | 57.3835 | 49.5515 | -6.9275 | 0.1235
Point 1071 | 56.6202 | 50.3034 | -6.2702 | 0.1133
Point 1072 | 55.8505 | 51.0304 | -5.7119 | 0.0949
Point 1073 | 55.03 | 51.8183 | -5.3131 | 0.0842
Point 1074 | 54.1293 | 52.7526 | -5.4162 | 0.083
Point 1075 | 54.8378 | 52.1518 | -6.5204 | 0.0898
Point 1076 | 55.5836 | 51.4353 | -7.3327 | 0.0998
Point 1077 | 56.234 | 50.7666 | -8.0768 | 0.1051
Point 1078 | 56.807 | 50.1308 | -8.8202 | 0.1037
Point 1079 | 57.2725 | 49.5415 | -9.6998 | 0.0925
Point 1080 | 56.1803 | 50.5728 | -10.3061 | 0.089
Point 1081 | 54.8338 | 52.1243 | -9.0599 | 0.1119
Point 1082 | 54.0807 | 52.9225 | -8.2546 | 0.1079
Point 1083 | 54.6704 | 51.5304 | -11.8616 | 0.059
Point 1084 | 53.7819 | 52.6104 | -11.0543 | 0.0887
Point 1085 | 50.9739 | 49.9629 | -17.1216 | -0.0114
Point 1086 | 50.1589 | 50.5551 | -16.8175 | 0.0141
Point 1087 | 49.0739 | 51.1116 | -16.5153 | 0.0156
Point 1088 | 48.0518 | 51.6747 | -16.1038 | 0.0037
Point 1089 | 47.1318 | 52.2556 | -15.6025 | -0.0098
Point 1090 | 46.3217 | 53.024 | -14.8973 | -0.0278
Point 1091 | 46.213 | 53.8055 | -14.2487 | -0.0186
Point 1092 | 47.2211 | 53.9886 | -14.0878 | 0.012
Point 1093 | 48.4479 | 53.2347 | -14.6593 | 0.0371
Point 1094 | 49.9561 | 52.2395 | -15.2535 | 0.0403
Point 1095 | 50.3291 | 52.7888 | -14.4788 | 0.0437
Point 1096 | 49.3221 | 53.8486 | -13.6944 | 0.0478
Point 1097 | 61.298 | 44.433 | -13.3963 | 0.1403
Point 1098 | 62.2677 | 43.4483 | -13.4792 | 0.2001 | 0.0126
Point 1099 | 63.3558 | 42.2331 | -13.754 | 0.2275 | 0.04
Point 1100 | 64.4134 | 41.0364 | -13.9549 | 0.2168 | 0.0293
Point 1101 | 65.4397 | 39.9176 | -14.0421 | 0.1957 | 0.0082
Point 1102 | 66.5518 | 38.7442 | -14.0711 | 0.1704
Point 1103 | 67.646 | 37.6199 | -14.0516 | 0.1461
Point 1104 | 68.7654 | 36.4066 | -14.1665 | 0.1178
Point 1105 | 69.656 | 35.472 | -14.1569 | 0.0968
Point 1106 | 68.292 | 35.2501 | -17.5807 | 0.1747
Point 1107 | 67.5433 | 35.5855 | -18.3316 | 0.1959 | 0.0084
Point 1108 | 66.5182 | 36.253 | -18.9347 | 0.2111 | 0.0236
Point 1109 | 65.5365 | 37.1414 | -19.0917 | 0.212 | 0.0245
Point 1110 | 66.1655 | 37.3693 | -17.7675 | 0.213 | 0.0255
Point 1111 | 66.8759 | 37.5699 | -16.0357 | 0.19 | 0.0025
Point 1112 | 66.1981 | 38.6143 | -15.307 | 0.1952 | 0.0077
Point 1113 | 65.2101 | 39.1808 | -16.3115 | 0.2248 | 0.0373
Point 1114 | 63.9836 | 40.0237 | -17.1255 | 0.2352 | 0.0477
Point 1115 | 64.2419 | 40.5569 | -15.5663 | 0.2295 | 0.042
Point 1116 | 65.155 | 40.4917 | -13.2545 | 0.1956 | 0.0081
Point 1117 | 64.4225 | 41.4512 | -12.6421 | 0.2051 | 0.0176
Point 1118 | 63.1397 | 42.0413 | -14.8432 | 0.2307 | 0.0432
Point 1119 | 62.1283 | 42.7609 | -15.5649 | 0.2087 | 0.0212
Point 1120 | 61.4509 | 43.8213 | -14.6273 | 0.1522
Point 1121 | 62.7626 | 43.244 | -12.4663 | 0.2079 | 0.0204
Point 1122 | 63.4508 | 42.7722 | -11.365 | 0.1912 | 0.0037
Point 1123 | 62.7443 | 43.6006 | -10.8092 | 0.1728
Point 1124 | 61.9365 | 44.3747 | -11.1676 | 0.1631
Point 1125 | 61.479 | 44.6337 | -12.1341 | 0.155
Point 1126 | 60.6533 | 45.3697 | -12.5738 | 0.1275
Point 1127 | 60.2024 | 46.1533 | -11.3583 | 0.1218
Point 1128 | 60.9956 | 45.5813 | -9.7761 | 0.1428
Point 1129 | 61.339 | 45.3276 | -8.5023 | 0.1439
Point 1130 | 60.7406 | 45.9864 | -8.028 | 0.1464
Point 1131 | 60.3339 | 46.3726 | -8.9209 | 0.1402
Point 1132 | 59.4209 | 47.1573 | -10.4118 | 0.1089
Point 1133 | 58.5887 | 48.0568 | -10.2477 | 0.0898
Point 1134 | 58.8515 | 47.9472 | -8.9601 | 0.1175
Point 1135 | 59.8587 | 46.8906 | -6.3353 | 0.1488
Point 1136 | 59.8523 | 46.792 | -5.2884 | 0.1433
Point 1137 | 57.9606 | 48.955 | -7.9799 | 0.1226
Point 1138 | 73.4273 | 32.5913 | -10.5511 | -0.0668
Point 1139 | 73.2026 | 32.387 | -11.9571 | -0.0339
Point 1140 | 72.8263 | 32.3172 | -13.2527 | -0.0067
Point 1141 | 72.4057 | 32.2391 | -14.5343 | 0.0211
Point 1142 | 71.9075 | 32.1411 | -15.8747 | 0.0455
Point 1143 | 71.5305 | 31.9755 | -16.9645 | 0.0701
Point 1144 | 71.2585 | 31.7075 | -17.9307 | 0.0922
Point 1145 | 70.6362 | 31.4221 | -19.4354 | 0.1355
Point 1146 | 70.1467 | 31.3218 | -20.3312 | 0.1648
Point 1147 | 69.288 | 31.1024 | -21.7492 | 0.1952 | 0.0077
Point 1148 | 68.7058 | 30.9908 | -22.5746 | 0.2159 | 0.0284
Point 1149 | 67.6223 | 31.0332 | -23.7074 | 0.2454 | 0.0579
Point 1150 | 68.159 | 31.8376 | -22.3056 | 0.2185 | 0.031
Point 1151 | 68.6535 | 32.1922 | -21.3014 | 0.1983 | 0.0108
Point 1152 | 68.9904 | 32.7718 | -20.1215 | 0.1776
Point 1153 | 69.1699 | 33.292 | -19.1422 | 0.1661
Point 1154 | 69.2966 | 33.7894 | -18.1767 | 0.1511
Point 1155 | 69.4891 | 34.2818 | -16.9841 | 0.1299
Point 1156 | 69.6531 | 34.6443 | -15.9838 | 0.1206
Point 1157 | 69.8719 | 34.961 | -14.8185 | 0.1018
Point 1158 | 70.1474 | 35.3433 | -13.1314 | 0.0677
Point 1159 | 69.3406 | 35.9883 | -13.6815 | 0.0944
Point 1160 | 68.7894 | 35.7673 | -15.592 | 0.1396
Point 1161 | 68.4648 | 35.6063 | -16.6052 | 0.159
Point 1162 | 68.0312 | 35.4775 | -17.6638 | 0.1801
Point 1163 | 67.3189 | 35.3573 | -19.0287 | 0.2015 | 0.014
Point 1164 | 66.7206 | 35.2228 | -20.0696 | 0.2112 | 0.0237
Point 1165 | 65.9161 | 35.1111 | -21.2199 | 0.2174 | 0.0299
Point 1166 | 65.0472 | 34.9932 | -22.3164 | 0.2228 | 0.0353
Point 1167 | 64.3617 | 34.8683 | -23.1331 | 0.2306 | 0.0431
Point 1168 | 63.7255 | 34.6815 | -23.8965 | 0.2405 | 0.053
Point 1169 | 65.4576 | 36.1251 | -20.5468 | 0.2128 | 0.0253
Point 1170 | 65.8254 | 36.5836 | -19.4601 | 0.2105 | 0.023
Point 1171 | 66.2475 | 37.1077 | -18.0464 | 0.209 | 0.0215
Point 1172 | 66.4494 | 37.5653 | -16.909 | 0.2046 | 0.0171
Point 1173 | 66.7618 | 37.8879 | -15.6049 | 0.1846
Point 1174 | 67.0206 | 38.1792 | -14.2704 | 0.1604
Point 1175 | 67.2696 | 38.3209 | -13.1564 | 0.138
Point 1176 | 67.4632 | 38.4683 | -12.0114 | 0.1114
Point 1177 | 67.3382 | 38.9143 | -10.7959 | 0.1022
Point 1178 | 66.6163 | 39.4943 | -11.4109 | 0.1299
Point 1179 | 66.2562 | 39.4819 | -12.7989 | 0.16
Point 1180 | 65.9958 | 39.3914 | -13.8816 | 0.1799
Point 1181 | 65.6367 | 39.326 | -15.0138 | 0.2012 | 0.0137
Point 1182 | 65.2001 | 38.8708 | -16.9189 | 0.2276 | 0.0401
Point 1183 | 64.8227 | 38.689 | -17.8873 | 0.2269 | 0.0394
Point 1184 | 64.1514 | 38.5479 | -19.1294 | 0.2258 | 0.0383
Point 1185 | 63.4842 | 38.4404 | -20.1864 | 0.2348 | 0.0473
Point 1186 | 62.8216 | 38.3102 | -21.1383 | 0.2413 | 0.0538
Point 1187 | 62.0648 | 38.1857 | -22.0746 | 0.2489 | 0.0614
Point 1188 | 60.7703 | 38.0918 | -23.2767 | 0.2361 | 0.0486
Point 1189 | 59.5542 | 38.1515 | -24.0411 | 0.2131 | 0.0256
Point 1190 | 59.5898 | 39.4657 | -22.8887 | 0.2028 | 0.0153
Point 1191 | 59.9681 | 40.0187 | -22.0916 | 0.2043 | 0.0168
Point 1192 | 60.4135 | 40.4806 | -21.2435 | 0.2096 | 0.0221
Point 1193 | 61.2968 | 41.0341 | -19.6804 | 0.2244 | 0.0369
Point 1194 | 61.795 | 41.2663 | -18.7053 | 0.2213 | 0.0338
Point 1195 | 62.3948 | 41.6637 | -17.1215 | 0.2169 | 0.0294
Point 1196 | 62.8653 | 42.0762 | -15.406 | 0.2261 | 0.0386
Point 1197 | 63.1382 | 42.3177 | -14.1556 | 0.2292 | 0.0417
Point 1198 | 61.9838 | 42.7431 | -15.8908 | 0.2006 | 0.0131
Point 1199 | 61.4753 | 42.5848 | -17.1248 | 0.1888 | 0.0013
Point 1200 | 60.8607 | 42.1533 | -18.7143 | 0.1872
Point 1201 | 59.7527 | 41.9261 | -20.2663 | 0.172
Point 1202 | 58.4865 | 41.8225 | -21.4152 | 0.1381
Point 1203 | 57.409 | 41.7929 | -22.08 | 0.1054
Point 1204 | 56.2234 | 41.8054 | -22.592 | 0.0854
Point 1205 | 55.119 | 41.7426 | -22.9683 | 0.0706
Point 1206 | 54.0958 | 41.5287 | -23.2877 | 0.0558
Point 1207 | 53.1254 | 40.8832 | -23.7155 | 0.0257
Point 1208 | 52.4412 | 39.9534 | -24.1233 | -0.0334
Point 1209 | 53.3906 | 39.1161 | -24.7522 | -0.0182
Point 1210 | 55.1244 | 38.8869 | -24.9421 | 0.0589
Point 1211 | 56.2914 | 38.8823 | -24.7878 | 0.1171
Point 1212 | 57.9019 | 38.7437 | -24.3933 | 0.1708
Point 1213 | 60.4818 | 37.3527 | -24.1178 | 0.2331 | 0.0456
Point 1214 | 59.1321 | 37.0868 | -25.1113 | 0.217 | 0.0295
Point 1215 | 57.1119 | 37.2036 | -25.7465 | 0.1422
Point 1216 | 55.8188 | 37.2761 | -25.9237 | 0.0851
Point 1217 | 54.6169 | 37.2223 | -26.036 | 0.0655
Point 1218 | 53.4603 | 36.8573 | -26.0875 | 0.009
Point 1219 | 52.5057 | 36.1871 | -26.1131 | -0.0351
Point 1220 | 53.2519 | 35.4246 | -26.7852 | -0.0198
Point 1221 | 54.6941 | 35.4527 | -27.0518 | 0.0329
Point 1222 | 55.7622 | 35.4555 | -27.0476 | 0.0648
Point 1223 | 57.6034 | 35.3115 | -26.851 | 0.1387
Point 1224 | 59.0139 | 35.0132 | -26.6097 | 0.1963 | 0.0088
Point 1225 | 60.2986 | 34.6332 | -26.3003 | 0.2298 | 0.0423
Point 1226 | 61.5064 | 34.1935 | -25.9482 | 0.2506 | 0.0631
Point 1227 | 62.8715 | 33.558 | -25.5345 | 0.259 | 0.0715
Point 1228 | 64.1122 | 32.8257 | -25.1979 | 0.2548 | 0.0673
Point 1229 | 75.6114 | 2.7251 | -30.1826 | 0.1227
Point 1230 | 75.6439 | 3.9692 | -30.1632 | 0.1576
Point 1231 | 75.4545 | 5.0372 | -30.2269 | 0.1758
Point 1232 | 75.0739 | 6.5616 | -30.2993 | 0.1821
Point 1233 | 74.8296 | 7.8115 | -30.2551 | 0.1872
Point 1234 | 74.5247 | 9.0853 | -30.2026 | 0.195 | 0.0075
Point 1235 | 74.1718 | 10.112 | -30.2087 | 0.2065 | 0.019
Point 1236 | 73.7267 | 11.2233 | -30.2363 | 0.2249 | 0.0374
Point 1237 | 73.5047 | 12.3919 | -30.0434 | 0.238 | 0.0505
Point 1238 | 73.0251 | 13.8682 | -29.8881 | 0.2469 | 0.0594
Point 1239 | 72.3995 | 15.5736 | -29.6799 | 0.2411 | 0.0536
Point 1240 | 71.9194 | 17.0431 | -29.4153 | 0.2448 | 0.0573
Point 1241 | 71.5995 | 18.2639 | -29.1052 | 0.2544 | 0.0669
Point 1242 | 71.1006 | 19.5274 | -28.868 | 0.2593 | 0.0718
Point 1243 | 70.3222 | 20.9023 | -28.7337 | 0.2583 | 0.0708
Point 1244 | 69.6493 | 21.7859 | -28.7418 | 0.2543 | 0.0668
Point 1245 | 68.4298 | 22.8738 | -28.9929 | 0.2526 | 0.0651
Point 1246 | 68.8533 | 21.1513 | -29.6367 | 0.2476 | 0.0601
Point 1247 | 69.3679 | 19.9848 | -29.8767 | 0.2448 | 0.0573
Point 1248 | 69.9436 | 18.5895 | -30.1404 | 0.2395 | 0.052
Point 1249 | 70.5709 | 16.8206 | -30.4731 | 0.2319 | 0.0444
Point 1250 | 71.0212 | 15.3012 | -30.7715 | 0.2341 | 0.0466
Point 1251 | 71.4662 | 13.6105 | -31.0868 | 0.2435 | 0.056
Point 1252 | 71.7962 | 12.3219 | -31.2789 | 0.2444 | 0.0569
Point 1253 | 72.089 | 10.9045 | -31.4747 | 0.2349 | 0.0474
Point 1254 | 72.2201 | 9.743 | -31.6521 | 0.2175 | 0.03
Point 1255 | 72.2168 | 7.601 | -32.0182 | 0.1818
Point 1256 | 72.1196 | 5.8456 | -32.26 | 0.1538
Point 1257 | 71.7783 | 4.6953 | -32.5124 | 0.1287
Point 1258 | 71.1823 | 5.4735 | -32.8068 | 0.1214
Point 1259 | 71.1112 | 6.8024 | -32.7616 | 0.152
Point 1260 | 71.1915 | 8.8165 | -32.4708 | 0.2011 | 0.0136
Point 1261 | 71.0363 | 10.489 | -32.2521 | 0.2327 | 0.0452
Point 1262 | 70.7541 | 11.9832 | -32.0539 | 0.2432 | 0.0557
Point 1263 | 70.4331 | 13.3855 | -31.8302 | 0.2375 | 0.05
Point 1264 | 69.9669 | 15.0402 | -31.5524 | 0.2254 | 0.0379
Point 1265 | 69.4838 | 16.4015 | -31.3457 | 0.2217 | 0.0342
Point 1266 | 69.067 | 17.5363 | -31.1533 | 0.2229 | 0.0354
Point 1267 | 68.6388 | 18.7111 | -30.9242 | 0.2285 | 0.041
Point 1268 | 68.2183 | 19.6537 | -30.7622 | 0.2329 | 0.0454
Point 1269 | 67.6674 | 20.4937 | -30.7085 | 0.2407 | 0.0532
Point 1270 | 67.1484 | 19.7602 | -31.3357 | 0.2298 | 0.0423
Point 1271 | 67.3495 | 18.7374 | -31.6568 | 0.2173 | 0.0298
Point 1272 | 67.6628 | 17.2911 | -32.0579 | 0.2049 | 0.0174
Point 1273 | 67.9034 | 15.971 | -32.4154 | 0.2014 | 0.0139
Point 1274 | 68.0386 | 14.6728 | -32.7886 | 0.203 | 0.0155
Point 1275 | 68.1689 | 13.0515 | -33.2222 | 0.2086 | 0.0211
Point 1276 | 68.2418 | 11.7991 | -33.5225 | 0.2099 | 0.0224
Point 1277 | 68.2772 | 10.3964 | -33.8142 | 0.1958 | 0.0083
Point 1278 | 68.2355 | 9.3364 | -34.0153 | 0.1714
Point 1279 | 67.7102 | 7.5419 | -34.4622 | 0.0953
Point 1280 | 67.2942 | 8.7502 | -34.5455 | 0.1346
Point 1281 | 67.2289 | 9.8727 | -34.4193 | 0.1677
Point 1282 | 66.9879 | 11.3528 | -34.2461 | 0.1903 | 0.0028
Point 1283 | 66.7333 | 12.5176 | -34.0796 | 0.1916 | 0.0041
Point 1284 | 66.3863 | 13.9522 | -33.829 | 0.1811
Point 1285 | 66.1111 | 15.0858 | -33.5933 | 0.1703
Point 1286 | 65.9096 | 16.1412 | -33.3311 | 0.1685
Point 1287 | 65.6689 | 17.3473 | -33.0214 | 0.1794
Point 1288 | 65.1825 | 19.1613 | -32.5542 | 0.1968 | 0.0093
Point 1289 | 64.6319 | 20.0772 | -32.4387 | 0.2128 | 0.0253
Point 1290 | 64.0791 | 19.0851 | -33.0419 | 0.172
Point 1291 | 64.2988 | 18.0005 | -33.3612 | 0.1627
Point 1292 | 64.5056 | 16.7716 | -33.7124 | 0.1537
Point 1293 | 64.7564 | 15.2168 | -34.1241 | 0.149
Point 1294 | 64.9302 | 13.9103 | -34.4724 | 0.1689
Point 1295 | 65.0844 | 12.3078 | -34.8542 | 0.1778
Point 1296 | 65.0946 | 10.9414 | -35.1582 | 0.1649
Point 1297 | 64.9639 | 9.6975 | -35.4309 | 0.137
Point 1298 | 64.6806 | 8.7509 | -35.6654 | 0.1016
Point 1299 | 64.087 | 7.7745 | -35.9748 | 0.0501
Point 1300 | 63.589 | 9.0147 | -36.0206 | 0.0868
Point 1301 | 63.6193 | 10.0906 | -35.8549 | 0.1215
Point 1302 | 63.5264 | 11.4773 | -35.6207 | 0.1463
Point 1303 | 63.3195 | 12.6168 | -35.4248 | 0.153
Point 1304 | 63.1385 | 13.7658 | -35.176 | 0.1485
Point 1305 | 63.1195 | 14.9887 | -34.7985 | 0.1245
Point 1306 | 62.9148 | 16.0664 | -34.5234 | 0.1176
Point 1307 | 62.1128 | 17.5112 | -34.3097 | 0.1141
Point 1308 | 61.6236 | 18.6005 | -34.0837 | 0.1158
Point 1309 | 61.5355 | 19.7139 | -33.6931 | 0.1187
Point 1310 | 61.266 | 20.821 | -33.3407 | 0.1184
Point 1311 | 60.9166 | 17.6119 | -34.6388 | 0.0947
Point 1312 | 61.1286 | 16.1656 | -35.064 | 0.1046
Point 1313 | 61.596 | 15.2744 | -35.2041 | 0.1109
Point 1314 | 61.9693 | 14.3053 | -35.3845 | 0.122
Point 1315 | 62.1493 | 13.1398 | -35.6498 | 0.1242
Point 1316 | 62.5181 | 11.923 | -35.8366 | 0.1241
Point 1317 | 62.4226 | 8.5859 | -36.4394 | 0.0439
Point 1318 | 61.6789 | 7.7698 | -36.7547 | 0.0157
Point 1319 | 60.5636 | 7.4734 | -37.1049 | 0.0134
Point 1320 | 60.1966 | 9.0857 | -37.006 | 0.0515
Point 1321 | 60.6864 | 10.0846 | -36.7157 | 0.0683
Point 1322 | 62.0353 | 10.6717 | -36.2278 | 0.0855
Point 1323 | 66.5796 | 18.0061 | -32.348 | 0.2006 | 0.0131
Point 1324 | 66.9817 | 23.0133 | -29.8773 | 0.274 | 0.0865
Point 1325 | 65.6939 | 23.0923 | -30.5994 | 0.297 | 0.1095
Point 1326 | 64.3515 | 23.0675 | -31.2773 | 0.2847 | 0.0972
Point 1327 | 62.733 | 23.0186 | -31.9457 | 0.222 | 0.0345
Point 1328 | 61.5143 | 22.9699 | -32.3857 | 0.1718
Point 1329 | 62.2217 | 23.9477 | -31.7137 | 0.2223 | 0.0348
Point 1330 | 63.178 | 24.1727 | -31.2486 | 0.2665 | 0.079
Point 1331 | 64.5892 | 24.4669 | -30.4742 | 0.3092 | 0.1217
Point 1332 | 65.6345 | 24.6155 | -29.8333 | 0.3109 | 0.1234
Point 1333 | 74.717 | 32.2342 | 0.66166 | -0.081
Point 1334 | 75.0572 | 32.1059 | -0.31365 | -0.0668
Point 1335 | 75.1812 | 32.0513 | -1.3293 | -0.0991
Point 1336 | 75.1214 | 32.1234 | -2.5016 | -0.1257
Point 1337 | 74.9982 | 32.1596 | -3.967 | -0.1568
Point 1338 | 74.9355 | 32.0966 | -5.015 | -0.1742
Point 1339 | 74.8292 | 31.9802 | -6.4066 | -0.1811
Point 1340 | 74.6984 | 31.8622 | -7.664 | -0.1719
Point 1341 | 74.5508 | 31.7208 | -8.8931 | -0.1573
Point 1342 | 74.3576 | 31.5399 | -10.2626 | -0.1391
Point 1343 | 74.1806 | 31.3924 | -11.3231 | -0.1202
Point 1344 | 73.5913 | 31.3199 | -13.365 | -0.0569
Point 1345 | 73.1505 | 31.4448 | -14.2806 | -0.0248
Point 1346 | 71.5872 | 33.0421 | -14.861 | 0.0567
Point 1347 | 70.6013 | 34.2 | -14.7475 | 0.0832
Point 1348 | 71.3267 | 33.7179 | -14.007 | 0.0522
Point 1349 | 71.978 | 33.3552 | -13.1114 | 0.0221
Point 1350 | 71.2892 | 34.2178 | -12.8587 | 0.0378
Point 1351 | 70.0139 | 35.8489 | -12.0833 | 0.0593
Point 1352 | 70.9199 | 35.2708 | -10.8898 | 0.0274
Point 1353 | 71.7886 | 34.4089 | -10.6681 | 0.0022
Point 1354 | 72.5189 | 33.6191 | -10.6179 | -0.0225
Point 1355 | 71.9349 | 34.5326 | -9.6229 | -0.0165
Point 1356 | 71.1934 | 35.3677 | -9.3934 | -0.0013
Point 1357 | 70.4303 | 36.2277 | -8.967 | 0.0019
Point 1358 | 69.6794 | 37.1755 | -7.7007 | -0.0097
Point 1359 | 70.4233 | 36.6035 | -6.5188 | -0.044
Point 1360 | 71.9592 | 35.1602 | -5.8749 | -0.0839
Point 1361 | 73.1823 | 33.966 | -5.3051 | -0.1175
Point 1362 | 72.9633 | 34.2988 | -3.9907 | -0.1109
Point 1363 | 71.882 | 35.3737 | -2.9817 | -0.0924
Point 1364 | 71.0123 | 36.1782 | -2.6797 | -0.0814
Point 1365 | 70.0614 | 37.0623 | -2.9907 | -0.0673
Point 1366 | 69.9135 | 37.222 | -4.7465 | -0.0468
Point 1367 | 69.8342 | 37.2394 | -5.7642 | -0.0387
Point 1368 | 69.3671 | 37.2021 | -9.3755 | 0.028
Point 1369 | 69.1454 | 37.1736 | -10.5113 | 0.0521
Point 1370 | 68.8438 | 37.1557 | -11.7052 | 0.0731
Point 1371 | 68.517 | 37.1456 | -12.8277 | 0.1
Point 1372 | 68.0378 | 37.1242 | -14.2756 | 0.1383
Point 1373 | 67.4929 | 37.1293 | -15.5955 | 0.169
Point 1374 | 64.9324 | 37.3891 | -19.6018 | 0.2139 | 0.0264
Point 1375 | 61.6025 | 36.9216 | -23.667 | 0.2429 | 0.0554
Point 1376 | 62.5058 | 35.9187 | -23.8196 | 0.2423 | 0.0548
Point 1377 | 64.5998 | 34.0429 | -23.7015 | 0.2335 | 0.046
Point 1378 | 65.7457 | 33.3594 | -23.2777 | 0.229 | 0.0415
Point 1379 | 66.5614 | 32.856 | -22.9689 | 0.2283 | 0.0408
Point 1380 | 70.2317 | 33.7425 | -16.4761 | 0.106
Point 1381 | 71.7056 | 34.1073 | -11.9042 | 0.0181
Point 1382 | 88.6048 | -0.08184 | -18.6904 | -0.1708
Point 1384 | 86.0375 | 0.34205 | -21.5944 | -0.0638
Point 1385 | 84.8374 | 0.6757 | -22.8077 | -0.0269
Point 1386 | 83.5692 | 0.9728 | -23.9833 | -0.0104
Point 1387 | 82.6445 | 1.2735 | -24.811 | 0.0095
Point 1388 | 81.7191 | 1.6647 | -25.6372 | 0.0538
Point 1389 | 80.9565 | 1.9832 | -26.3108 | 0.1037
Point 1390 | 80.1452 | 2.2225 | -26.9737 | 0.1296
Point 1391 | 79.149 | 2.6263 | -27.7164 | 0.1286
Point 1392 | 78.1429 | 2.65 | -28.4343 | 0.1129
Point 1393 | 77.217 | 2.666 | -29.0901 | 0.114
Point 1394 | 74.7141 | 2.6569 | -30.7724 | 0.1333
Point 1395 | 76.1052 | 1.771 | -29.7924 | 0.0805
Point 1396 | 77.3419 | 1.6406 | -28.9556 | 0.0814
Point 1397 | 78.496 | 1.5188 | -28.1253 | 0.0698
Point 1398 | 85.4196 | -0.33172 | -22.1299 | -0.0617
Point 1399 | 86.1969 | -0.86376 | -21.3014 | -0.056
Point 1400 | 87.1288 | -1.7854 | -20.1982 | -0.0205
Point 1401 | 86.0139 | -1.967 | -21.2463 | -0.0368
Point 1402 | 85.1808 | -1.363 | -22.1948 | -0.041
Point 1403 | 84.4848 | -0.84048 | -22.9577 | -0.0311
Point 1404 | 83.8014 | -0.3422 | -23.6332 | -0.042
Point 1405 | 82.1264 | 0.2942 | -25.1335 | -0.0375
Point 1406 | 81.1078 | 0.39274 | -25.993 | -0.0124
Point 1407 | 80.26 | 0.40782 | -26.676 | 0.0079
Point 1408 | 77.6871 | 0.54817 | -28.5499 | 0.0042
Point 1409 | 76.6957 | 0.52154 | -29.2289 | 0.012
Point 1410 | 75.748 | 0.4023 | -29.8338 | 0.0112
Point 1411 | 74.8477 | 0.21094 | -30.3457 | -0.0157
Point 1412 | 76.737 | -0.67357 | -29.0204 | 0.0116
Point 1413 | 77.6489 | -1.0628 | -28.3349 | 0.0172
Point 1414 | 78.5631 | -1.4309 | -27.6159 | 0.0168
Point 1415 | 79.3526 | -1.9809 | -26.9214 | 0.0272
Point 1416 | 80.5793 | -2.9004 | -25.7617 | 0.0573
Point 1417 | 81.3529 | -3.2788 | -25.0331 | 0.0629
Point 1418 | 83.0482 | -3.4412 | -23.5575 | 0.0452
Point 1419 | 83.8901 | -3.4194 | -22.8107 | 0.0275
Point 1420 | 84.798 | -3.4356 | -21.9434 | 0.0003
Point 1421 | 86.0762 | -3.7446 | -20.6161 | 0.0207
Point 1422 | 86.7168 | -4.1744 | -19.7979 | 0.0412
Point 1423 | 87.3531 | -5.0726 | -18.6233 | 0.0306
Point 1424 | 86.0113 | -5.8139 | -19.6013 | 0.0316
Point 1425 | 84.9984 | -5.6611 | -20.733 | 0.0558
Point 1426 | 83.9744 | -5.419 | -21.8569 | 0.0765
Point 1427 | 83.1957 | -5.1865 | -22.7099 | 0.1017
Point 1428 | 82.4409 | -4.9584 | -23.4916 | 0.1165
Point 1429 | 81.404 | -4.6941 | -24.4723 | 0.1201
Point 1430 | 80.3408 | -4.4769 | -25.3889 | 0.1109
Point 1431 | 79.3674 | -4.2095 | -26.205 | 0.0902
Point 1432 | 78.4228 | -3.8171 | -27.0249 | 0.0755
Point 1433 | 77.6347 | -3.4356 | -27.7074 | 0.068
Point 1434 | 76.7231 | -3.0308 | -28.4465 | 0.055
Point 1435 | 75.2786 | -2.5004 | -29.5113 | 0.0266
Point 1436 | 73.9124 | -2.4628 | -30.3365 | 0.0112
Point 1437 | 73.9126 | -3.5351 | -30.0077 | 0.0415
Point 1438 | 74.8965 | -3.9779 | -29.2718 | 0.066
Point 1439 | 75.904 | -4.3611 | -28.5105 | 0.0895
Point 1440 | 77.0732 | -4.8444 | -27.5688 | 0.1186
Point 1441 | 78.0579 | -5.2728 | -26.7179 | 0.1378
Point 1442 | 78.9285 | -5.6806 | -25.9165 | 0.155
Point 1443 | 79.967 | -6.0872 | -24.9464 | 0.1686
Point 1444 | 80.8757 | -6.3629 | -24.0796 | 0.1648
Point 1445 | 81.7483 | -6.5823 | -23.2318 | 0.157
Point 1446 | 80.1923 | -7.213 | -24.1352 | 0.1841
Point 1447 | 79.0878 | -7.2113 | -24.9868 | 0.1907 | 0.0032
Point 1448 | 78.2666 | -7.0169 | -25.6957 | 0.1853
Point 1449 | 77.5832 | -6.6422 | -26.3801 | 0.1752
Point 1450 | 76.8512 | -6.0743 | -27.1685 | 0.16
Point 1451 | 76.2551 | -1.7817 | -29.1061 | 0.0327
Point 1452 | 78.0353 | 3.8339 | -28.4954 | 0.1523
Point 1453 | 79.3695 | 4.9353 | -27.4262 | 0.2101 | 0.0226
Point 1454 | 80.2557 | 5.9976 | -26.5181 | 0.2181 | 0.0306
Point 1455 | 81.1377 | 6.8484 | -25.4959 | 0.1833
Point 1456 | 82.6142 | 7.1736 | -23.9424 | 0.1201
Point 1457 | 83.3497 | 7.1525 | -23.1873 | 0.0894
Point 1458 | 84.1464 | 7.0614 | -22.3707 | 0.0593
Point 1459 | 85.4264 | 6.6029 | -21.1387 | 0.0199
Point 1460 | 86.6208 | 5.9294 | -20.0452 | -0.0055
Point 1461 | 87.3496 | 5.5615 | -19.3209 | -0.0251
Point 1462 | 88.4112 | 5.0677 | -18.1724 | -0.0671
Point 1463 | 89.0691 | 4.8165 | -17.3834 | -0.1025
Point 1464 | 89.6597 | 4.9697 | -16.4523 | -0.1488
Point 1465 | 89.5033 | 6.0035 | -16.156 | -0.1446
Point 1466 | 88.661 | 6.957 | -16.8479 | -0.1036
Point 1467 | 87.6788 | 7.6145 | -17.8221 | -0.0708
Point 1468 | 86.8086 | 8.1389 | -18.6578 | -0.0509
Point 1469 | 85.9388 | 8.6839 | -19.4385 | -0.0349
Point 1470 | 84.9996 | 9.2818 | -20.2407 | -0.0188
Point 1471 | 84.0928 | 9.7558 | -21.0464 | -0.0033
Point 1472 | 83.0382 | 10.2145 | -22.0132 | 0.022
Point 1473 | 82.1609 | 10.6453 | -22.7724 | 0.0484
Point 1474 | 81.2462 | 11.069 | -23.5691 | 0.0856
Point 1475 | 80.2213 | 11.5306 | -24.4448 | 0.13
Point 1476 | 79.2691 | 11.8684 | -25.2684 | 0.166
Point 1477 | 78.3155 | 12.3223 | -26.0001 | 0.1933 | 0.0058
Point 1478 | 77.2654 | 12.8862 | -26.7374 | 0.2136 | 0.0261
Point 1479 | 76.3875 | 13.4527 | -27.2863 | 0.226 | 0.0385
Point 1480 | 75.5546 | 14.0084 | -27.7827 | 0.2372 | 0.0497
Point 1481 | 74.3225 | 14.4389 | -28.6421 | 0.2439 | 0.0564
Point 1482 | 77.3048 | 14.0243 | -26.1835 | 0.2306 | 0.0431
Point 1483 | 78.1077 | 14.3631 | -25.2071 | 0.2193 | 0.0318
Point 1484 | 78.8787 | 14.4799 | -24.307 | 0.1921 | 0.0046
Point 1485 | 79.9116 | 14.3367 | -23.1901 | 0.137
Point 1486 | 76.4665 | 14.8551 | -26.5857 | 0.2518 | 0.0643
Point 1487 | 74.9787 | 15.2706 | -27.7289 | 0.2525 | 0.065
Point 1488 | 74.1314 | 15.4122 | -28.3821 | 0.2485 | 0.061
Point 1489 | 73.2915 | 15.5147 | -29.0155 | 0.2434 | 0.0559
Point 1490 | 75.3288 | 13.0619 | -28.3549 | 0.225 | 0.0375
Point 1491 | 74.3484 | 13.13 | -29.1311 | 0.2337 | 0.0462
Point 1492 | 69.101 | 12.5634 | -32.8625 | 0.2254 | 0.0379
Point 1493 | 75.0068 | 11.7884 | -29.0764 | 0.2149 | 0.0274
Point 1494 | 76.5896 | 11.2477 | -27.9673 | 0.1957 | 0.0082
Point 1495 | 77.9547 | 10.5539 | -27.0466 | 0.1806
Point 1496 | 78.961 | 9.6608 | -26.4799 | 0.1673
Point 1497 | 75.7975 | 10.2717 | -28.9304 | 0.1944 | 0.0069
Point 1498 | 69.9687 | 10.2811 | -32.932 | 0.2234 | 0.0359
Point 1499 | 73.2666 | 9.8108 | -30.9275 | 0.2106 | 0.0231
Point 1500 | 75.2704 | 9.4439 | -29.5641 | 0.1909 | 0.0034
Point 1501 | 76.8184 | 8.9941 | -28.4922 | 0.1814
Point 1502 | 78.2428 | 8.2318 | -27.5651 | 0.1806
Point 1503 | 78.9054 | 7.4178 | -27.257 | 0.191 | 0.0035
Point 1504 | 78.4844 | 6.4621 | -27.8302 | 0.1999 | 0.0124
Point 1505 | 77.5886 | 6.7405 | -28.4491 | 0.1859
Point 1506 | 76.1418 | 7.3836 | -29.3923 | 0.1801
Point 1507 | 90.9118 | 8.1215 | -12.3056 | -0.1714
Point 1508 | 90.6728 | 7.5009 | -13.2697 | -0.1769
Point 1509 | 90.0458 | 6.9806 | -14.7242 | -0.159
Point 1510 | 89.5594 | 6.843 | -15.5845 | -0.1404
Point 1511 | 89.0022 | 7.8409 | -15.7875 | -0.1087
Point 1512 | 89.2154 | 8.9737 | -14.5999 | -0.1005
Point 1513 | 87.6705 | 8.8967 | -17.0108 | -0.0644
Point 1514 | 87.6713 | 10.2842 | -15.943 | -0.0562
Point 1515 | 86.7551 | 10.9929 | -16.7025 | -0.0467
Point 1516 | 86.1184 | 10.1314 | -18.2534 | -0.0461
Point 1517 | 85.43 | 8.3134 | -20.2786 | -0.0165
Point 1518 | 84.8495 | 7.416 | -21.4238 | 0.0219
Point 1519 | 83.4205 | 8.2759 | -22.6067 | 0.052
Point 1520 | 82.6211 | 8.7535 | -23.2484 | 0.0728
Point 1521 | 81.7846 | 9.5447 | -23.7636 | 0.0888
Point 1522 | 80.8703 | 10.3472 | -24.34 | 0.1112
Point 1523 | 78.9895 | 12.8141 | -25.0909 | 0.1783
Point 1524 | 74.7587 | 16.4631 | -27.3444 | 0.2546 | 0.0671
Point 1525 | 74.0909 | 17.2006 | -27.5614 | 0.2522 | 0.0647
Point 1526 | 73.1905 | 18.2959 | -27.7868 | 0.2553 | 0.0678
Point 1527 | 72.5019 | 19.2625 | -27.8669 | 0.2577 | 0.0702
Point 1528 | 71.8698 | 20.1662 | -27.9054 | 0.2583 | 0.0708
Point 1529 | 71.2642 | 21.4273 | -27.6847 | 0.257 | 0.0695
Point 1530 | 70.747 | 22.3677 | -27.5366 | 0.2496 | 0.0621
Point 1531 | 68.5745 | 16.6086 | -31.8115 | 0.2144 | 0.0269
Point 1532 | 68.8213 | 15.3669 | -32.1271 | 0.218 | 0.0305
Point 1533 | 68.8846 | 13.9178 | -32.5758 | 0.2193 | 0.0318
Point 1534 | 66.2454 | 9.4773 | -34.9243 | 0.1408
Point 1535 | 68.8878 | 6.9005 | -33.9396 | 0.1049
Point 1536 | 69.7526 | 6.5378 | -33.522 | 0.1166
Point 1537 | 72.9348 | 6.366 | -31.7286 | 0.1764
Point 1538 | 62.2868 | 5.8739 | -39.1938 | 0.2802 | 0.0927
Point 1539 | 60.6241 | 5.5824 | -40.2117 | 0.2818 | 0.0943
Point 1540 | 61.0324 | 5.6569 | -41.5361 | 0.2843 | 0.0968
Point 1541 | 59.7241 | 5.43 | -41.8719 | 0.288 | 0.1005
Point 1542 | 58.6039 | 5.2333 | -42.1343 | 0.2889 | 0.1014
Point 1543 | 57.1913 | 4.9851 | -42.5314 | 0.2897 | 0.1022
Point 1544 | 56.0831 | 4.7898 | -42.8568 | 0.2898 | 0.1023
Point 1545 | 54.8791 | 4.5776 | -43.0662 | 0.29 | 0.1025
Point 1546 | 53.5636 | 4.3456 | -43.2292 | 0.2899 | 0.1024
Point 1547 | 51.9263 | 4.0586 | -43.334 | 0.2916 | 0.1041
Point 1548 | 50.3924 | 3.7934 | -43.446 | 0.2968 | 0.1093
Point 1549 | 49.3776 | 3.6183 | -43.8084 | 0.3006 | 0.1131
Point 1550 | 51.1062 | 3.9178 | -44.7795 | 0.2953 | 0.1078
Point 1551 | 52.5644 | 4.1726 | -44.9321 | 0.293 | 0.1055
Point 1552 | 54.4387 | 4.5039 | -45.0057 | 0.2938 | 0.1063
Point 1553 | 56.0625 | 4.7916 | -45.1009 | 0.2952 | 0.1077
Point 1554 | 57.5301 | 5.0514 | -45.2321 | 0.2962 | 0.1087
Point 1555 | 59.0302 | 5.317 | -45.5657 | 0.2972 | 0.1097
Point 1556 | 60.2159 | 5.5258 | -46.0504 | 0.297 | 0.1095
Point 1557 | 61.2174 | 5.7022 | -46.6413 | 0.2968 | 0.1093
Point 1558 | 61.8563 | 5.815 | -47.7231 | 0.2969 | 0.1094
Point 1559 | 60.1939 | 5.5276 | -48.3017 | 0.3026 | 0.1151
Point 1560 | 58.3335 | 5.1993 | -48.4105 | 0.3023 | 0.1148
Point 1561 | 56.5751 | 4.8883 | -48.4036 | 0.3014 | 0.1139
Point 1562 | 54.9572 | 4.6025 | -48.4122 | 0.3009 | 0.1134
Point 1563 | 53.3512 | 4.3188 | -48.5258 | 0.3003 | 0.1128
Point 1564 | 52.1612 | 4.1093 | -48.6535 | 0.3006 | 0.1131
Point 1565 | 50.938 | 3.894 | -48.8579 | 0.301 | 0.1135
Point 1566 | 49.5414 | 3.6477 | -49.5712 | 0.3011 | 0.1136
Point 1567 | 51.3366 | 3.9676 | -50.7365 | 0.3043 | 0.1168
Point 1568 | 52.79 | 4.2251 | -50.7669 | 0.3056 | 0.1181
Point 1569 | 54.3667 | 4.5037 | -50.6805 | 0.3061 | 0.1186
Point 1570 | 56.2307 | 4.8337 | -50.5473 | 0.3074 | 0.1199
Point 1571 | 57.7626 | 5.105 | -50.5355 | 0.3086 | 0.1211
Point 1572 | 59.3709 | 5.3894 | -50.6989 | 0.3094 | 0.1219
Point 1573 | 60.5875 | 5.6048 | -51.0729 | 0.3103 | 0.1228
Point 1574 | 61.5261 | 5.7709 | -51.6124 | 0.3109 | 0.1234
Point 1575 | 61.9632 | 5.85 | -52.7973 | 0.3129 | 0.1254
Point 1576 | 60.9396 | 5.6704 | -53.1145 | 0.3137 | 0.1262
Point 1577 | 59.4079 | 5.4018 | -53.1109 | 0.3152 | 0.1277
Point 1578 | 57.4993 | 5.0647 | -52.9425 | 0.3147 | 0.1272
Point 1579 | 56.0014 | 4.8003 | -52.7914 | 0.3144 | 0.1269
Point 1580 | 54.5468 | 4.5418 | -52.6516 | 0.3124 | 0.1249
Point 1581 | 53.0723 | 4.2803 | -52.6965 | 0.3109 | 0.1234
Point 1582 | 51.8925 | 4.0711 | -52.7932 | 0.3098 | 0.1223
Point 1583 | 50.8297 | 3.8824 | -52.951 | 0.3085 | 0.121
Point 1584 | 49.4022 | 3.6267 | -53.5198 | 0.3045 | 0.117
Point 1585 | 50.0203 | 3.7372 | -54.3928 | 0.306 | 0.1185
Point 1586 | 51.2254 | 3.9509 | -54.7765 | 0.3072 | 0.1197
Point 1587 | 52.4122 | 4.1601 | -54.9193 | 0.3071 | 0.1196
Point 1588 | 53.6037 | 4.3713 | -54.9536 | 0.3082 | 0.1207
Point 1589 | 54.9633 | 4.6125 | -54.9372 | 0.3096 | 0.1221
Point 1590 | 56.0792 | 4.81 | -54.9164 | 0.3104 | 0.1229
Point 1591 | 57.1963 | 5.0076 | -54.962 | 0.311 | 0.1235
Point 1592 | 58.454 | 5.2299 | -55.0391 | 0.3116 | 0.1241
Point 1593 | 59.4585 | 5.4079 | -55.1434 | 0.3124 | 0.1249
Point 1594 | 60.8587 | 5.6566 | -55.7678 | 0.3142 | 0.1267
Point 1595 | 61.371 | 5.7528 | -56.8279 | 0.32 | 0.1325
Point 1596 | 59.626 | 5.4464 | -57.2806 | 0.3212 | 0.1337
Point 1597 | 58.1361 | 5.1802 | -57.2009 | 0.3177 | 0.1302
Point 1598 | 56.4002 | 4.8711 | -57.14 | 0.3148 | 0.1273
Point 1599 | 54.9772 | 4.6198 | -57.1304 | 0.3144 | 0.1269
Point 1600 | 53.6948 | 4.3932 | -57.1778 | 0.3139 | 0.1264
Point 1601 | 52.4482 | 4.1737 | -57.3621 | 0.3142 | 0.1267
Point 1602 | 50.9606 | 3.9144 | -57.7144 | 0.3172 | 0.1297
Point 1603 | 50.0402 | 3.7575 | -58.1272 | 0.3225 | 0.135
Point 1604 | 50.7792 | 3.8951 | -59.5175 | 0.3297 | 0.1422
Point 1605 | 51.9856 | 4.1062 | -59.8002 | 0.3282 | 0.1407
Point 1606 | 53.3297 | 4.3424 | -59.8676 | 0.3274 | 0.1399
Point 1607 | 55.0051 | 4.6389 | -59.7991 | 0.3284 | 0.1409
Point 1608 | 56.5475 | 4.9142 | -59.8018 | 0.3317 | 0.1442
Point 1609 | 58.1377 | 5.198 | -59.9758 | 0.335 | 0.1475
Point 1610 | 59.7479 | 5.4867 | -60.2701 | 0.3397 | 0.1522
Point 1611 | 60.9132 | 5.6961 | -60.6542 | 0.3437 | 0.1562
Point 1612 | 61.834 | 5.8616 | -61.1262 | 0.3467 | 0.1592
Point 1613 | 62.0841 | 5.9042 | -62.1201 | 0.3452 | 0.1577
Point 1614 | 60.1038 | 5.5433 | -62.7489 | 0.3337 | 0.1462
Point 1615 | 58.4645 | 5.2466 | -63.0545 | 0.3261 | 0.1386
Point 1616 | 56.9498 | 4.9749 | -63.1829 | 0.3216 | 0.1341
Point 1617 | 55.5039 | 4.7166 | -63.2256 | 0.3183 | 0.1308
Point 1618 | 54.1147 | 4.47 | -63.3673 | 0.3167 | 0.1292
Point 1619 | 53.0288 | 4.2791 | -63.5186 | 0.3173 | 0.1298
Point 1620 | 51.7831 | 4.063 | -63.7559 | 0.3207 | 0.1332
Point 1621 | 50.8025 | 3.8943 | -63.9676 | 0.3249 | 0.1374
Point 1622 | 49.3868 | 3.6553 | -64.5585 | 0.3354 | 0.1479
Point 1623 | 50.0124 | 3.7642 | -65.6868 | 0.334 | 0.1465
Point 1624 | 51.1081 | 3.9516 | -65.8929 | 0.3283 | 0.1408
Point 1625 | 52.6598 | 4.2204 | -65.9906 | 0.3235 | 0.136
Point 1626 | 54.1252 | 4.4781 | -66.0295 | 0.3228 | 0.1353
Point 1627 | 55.9513 | 4.803 | -66.1552 | 0.3257 | 0.1382
Point 1628 | 57.4236 | 5.0662 | -66.3222 | 0.3292 | 0.1417
Point 1629 | 58.7543 | 5.3053 | -66.5297 | 0.3336 | 0.1461
Point 1630 | 60.098 | 5.5483 | -66.8776 | 0.3396 | 0.1521
Point 1631 | 61.0684 | 5.7234 | -67.2955 | 0.3436 | 0.1561
Point 1632 | 62.0195 | 5.8965 | -68.318 | 0.3488 | 0.1613
Point 1633 | 60.6241 | 5.6465 | -68.9459 | 0.345 | 0.1575
Point 1634 | 59.4878 | 5.4432 | -69.0637 | 0.342 | 0.1545
Point 1635 | 58.0125 | 5.1788 | -69.0598 | 0.3379 | 0.1504
Point 1636 | 56.7669 | 4.9566 | -68.9927 | 0.3353 | 0.1478
Point 1637 | 55.604 | 4.7493 | -68.8891 | 0.3332 | 0.1457
Point 1638 | 54.3449 | 4.5257 | -68.8275 | 0.3316 | 0.1441
Point 1639 | 52.8539 | 4.2616 | -69.0919 | 0.3304 | 0.1429
Point 1640 | 51.7742 | 4.0709 | -69.3788 | 0.33 | 0.1425
Point 1641 | 50.7564 | 3.891 | -70.05 | 0.3297 | 0.1422
Point 1642 | 50.4944 | 3.8448 | -71.3251 | 0.3296 | 0.1421
Point 1643 | 51.9332 | 4.1029 | -72.4785 | 0.3339 | 0.1464
Point 1644 | 52.9846 | 4.2916 | -72.719 | 0.3373 | 0.1498
Point 1645 | 54.3292 | 4.5323 | -72.8829 | 0.3408 | 0.1533
Point 1646 | 55.5654 | 4.7545 | -73.0018 | 0.345 | 0.1575
Point 1647 | 56.8863 | 4.9945 | -73.125 | 0.3519 | 0.1644
Point 1648 | 57.8878 | 5.1791 | -73.2685 | 0.3598 | 0.1723
Point 1649 | 59.6114 | 5.4997 | -73.7711 | 0.3763 | 0.1888
Point 1650 | 60.9804 | 5.7537 | -74.692 | 0.3887 | 0.2012
Point 1651 | 61.4805 | 5.8412 | -75.5597 | 0.388 | 0.2005
Point 1652 | 60.0414 | 5.5762 | -75.703 | 0.3769 | 0.1894
Point 1653 | 58.9834 | 5.3843 | -75.4853 | 0.3716 | 0.1841
Point 1654 | 57.5857 | 5.1315 | -75.1011 | 0.3655 | 0.178
Point 1655 | 56.3268 | 4.9039 | -74.7755 | 0.3599 | 0.1724
Point 1656 | 54.9753 | 4.6606 | -74.524 | 0.3549 | 0.1674
Point 1657 | 53.8866 | 4.4656 | -74.3986 | 0.352 | 0.1645
Point 1658 | 52.8337 | 4.278 | -74.3784 | 0.3501 | 0.1626
Point 1659 | 51.3737 | 4.0174 | -74.6001 | 0.347 | 0.1595
Point 1660 | 50.2098 | 3.8055 | -75.0656 | 0.3404 | 0.1529
Point 1661 | 49.8597 | 3.725 | -76.2142 | 0.3218 | 0.1343
Point 1662 | 51.2289 | 3.9583 | -76.695 | 0.3139 | 0.1264
Point 1663 | 52.3156 | 4.1497 | -76.7442 | 0.3137 | 0.1262
Point 1664 | 54.1147 | 4.4701 | -76.7245 | 0.3168 | 0.1293
Point 1665 | 55.1867 | 4.6619 | -76.7808 | 0.3196 | 0.1321
Point 1666 | 57.047 | 5.0007 | -76.9807 | 0.3301 | 0.1426
Point 1667 | 58.6634 | 5.2978 | -77.1681 | 0.3421 | 0.1546
Point 1668 | 59.8852 | 5.526 | -77.1982 | 0.3546 | 0.1671
Point 1669 | 60.9969 | 5.734 | -77.1574 | 0.3664 | 0.1789
Point 1670 | 65.0839 | 6.0496 | -76.0455 | 0.2108 | 0.0233
Point 1671 | 66.43 | 5.589 | -75.2468 | 0.0642
Point 1672 | 67.1956 | 5.1879 | -74.5115 | 0.0084
Point 1673 | 68.2308 | 4.4238 | -74.0163 | -0.0365
Point 1674 | 69.1594 | 3.2922 | -73.7492 | -0.1049
Point 1675 | 69.7183 | 2.1112 | -73.6801 | -0.1721
Point 1676 | 69.9699 | 1.0991 | -73.5694 | -0.2179 | -0.0304
Point 1677 | 68.2399 | 4.4199 | -72.9393 | -0.0335
Point 1678 | 67.0391 | 5.2763 | -72.9764 | 0.0153
Point 1679 | 65.7615 | 5.8514 | -72.8325 | 0.128
Point 1680 | 66.3412 | 5.6217 | -71.7995 | 0.0658
Point 1681 | 68.0467 | 4.5963 | -71.6318 | -0.0206
Point 1682 | 68.9695 | 3.5952 | -71.4374 | -0.0769
Point 1683 | 69.5636 | 2.5705 | -71.1496 | -0.1254
Point 1684 | 69.912 | 1.511 | -70.7932 | -0.1795
Point 1685 | 70.0921 | 0.42186 | -70.0467 | -0.1879 | -0.0004
Point 1686 | 69.7343 | 2.1552 | -70.0881 | -0.1409
Point 1687 | 69.33 | 3.0474 | -70.2693 | -0.0967
Point 1688 | 68.6294 | 4.0289 | -70.5197 | -0.0487
Point 1689 | 67.8286 | 4.7763 | -70.6602 | -0.0075
Point 1690 | 66.8198 | 5.3946 | -70.7314 | 0.0291
Point 1691 | 65.719 | 5.8593 | -70.6516 | 0.1265
Point 1692 | 64.4257 | 6.1263 | -69.8844 | 0.2513 | 0.0638
Point 1693 | 65.6792 | 5.8653 | -69.0437 | 0.1238
Point 1694 | 66.9773 | 5.3076 | -68.6708 | 0.0163
Point 1695 | 68.0844 | 4.5719 | -68.3694 | -0.0162
Point 1696 | 69.0672 | 3.4753 | -67.9852 | -0.0725
Point 1697 | 69.621 | 2.4819 | -67.6025 | -0.1127
Point 1698 | 69.9348 | 1.4968 | -67.1449 | -0.1613
Point 1699 | 70.0841 | 0.6546 | -66.601 | -0.1738
Point 1700 | 69.8283 | 1.9264 | -65.639 | -0.1344
Point 1701 | 69.3013 | 3.1238 | -65.77 | -0.0803
Point 1702 | 68.405 | 4.2759 | -65.9258 | -0.0304
Point 1703 | 67.505 | 4.9993 | -66.028 | -0.0007
Point 1704 | 66.492 | 5.5309 | -66.0103 | 0.0311
Point 1705 | 65.0635 | 6.0066 | -65.6016 | 0.1659
Point 1706 | 66.0829 | 5.6977 | -64.1375 | 0.0603
Point 1707 | 67.3818 | 5.0746 | -63.5642 | 0.0004
Point 1708 | 68.4098 | 4.2806 | -63.2047 | -0.0237
Point 1709 | 69.3328 | 3.0881 | -62.8142 | -0.0728
Point 1710 | 69.8073 | 2.0126 | -62.4388 | -0.1247
Point 1711 | 70.0249 | 1.074 | -62.0275 | -0.1687
Point 1712 | 70.1134 | 0.33764 | -61.3649 | -0.1722
Point 1713 | 70.0558 | 0.86125 | -60.5385 | -0.1744
Point 1714 | 69.5269 | 2.7268 | -60.4407 | -0.0862
Point 1715 | 68.8725 | 3.7676 | -60.5636 | -0.0429
Point 1716 | 67.5734 | 4.9514 | -60.4108 | -0.0051
Point 1717 | 66.0755 | 5.7107 | -59.7923 | 0.0706
Point 1718 | 64.9068 | 6.0187 | -58.7376 | 0.1633
Point 1719 | 65.1478 | 5.9757 | -57.6824 | 0.1448
Point 1720 | 66.1223 | 5.6961 | -57.4883 | 0.0698
Point 1721 | 67.1217 | 5.2235 | -57.4321 | 0.0055
Point 1722 | 68.0636 | 4.6063 | -57.4413 | -0.0022
Point 1723 | 69.012 | 3.6158 | -57.4298 | -0.0308
Point 1724 | 69.6048 | 2.5931 | -57.2369 | -0.0784
Point 1725 | 69.974 | 1.4069 | -56.8988 | -0.1461
Point 1726 | 70.1082 | 0.59169 | -56.3498 | -0.1567
Point 1727 | 70.1361 | 0.33475 | -55.3724 | -0.1497
Point 1728 | 69.9202 | 1.6737 | -54.8983 | -0.1264
Point 1729 | 69.2488 | 3.2971 | -54.8069 | -0.0285
Point 1730 | 68.6456 | 4.0801 | -54.8164 | -0.0015
Point 1731 | 67.4335 | 5.054 | -54.8207 | 0.0089
Point 1732 | 66.1447 | 5.6943 | -54.7508 | 0.0746
Point 1733 | 65.1845 | 5.9653 | -54.237 | 0.139
Point 1734 | 65.6701 | 5.8459 | -53.0227 | 0.103
Point 1735 | 67.3268 | 5.1128 | -52.98 | 0.006
Point 1736 | 68.3037 | 4.4115 | -53.0415 | 0.002
Point 1737 | 69.0148 | 3.6331 | -52.9458 | -0.0179
Point 1738 | 69.5414 | 2.771 | -52.665 | -0.0525
Point 1739 | 69.8831 | 1.8574 | -52.2769 | -0.1054
Point 1740 | 70.0709 | 1.0329 | -51.4803 | -0.1311
Point 1741 | 69.9503 | 1.6791 | -50.7339 | -0.096
Point 1742 | 69.5994 | 2.6728 | -50.9304 | -0.0472
Point 1743 | 69.0628 | 3.5741 | -51.2429 | -0.0164
Point 1744 | 68.2938 | 4.4254 | -51.4798 | 0.0059
Point 1745 | 66.8849 | 5.3594 | -51.5643 | 0.0238
Point 1746 | 65.5918 | 5.875 | -51.1195 | 0.1156
Point 1747 | 65.1409 | 5.9829 | -50.2305 | 0.1511
Point 1748 | 66.7075 | 5.4641 | -49.5548 | 0.0484
Point 1749 | 67.6916 | 4.9151 | -49.3573 | 0.0291
Point 1750 | 68.6674 | 4.0813 | -49.224 | 0.015
Point 1751 | 69.2997 | 3.255 | -49.1654 | -0.0098
Point 1752 | 69.7491 | 2.3744 | -48.977 | -0.0414
Point 1753 | 70.0191 | 1.4929 | -48.6425 | -0.0809
Point 1754 | 70.1572 | 0.75748 | -47.6734 | -0.0886
Point 1755 | 69.9607 | 1.7552 | -47.261 | -0.0635
Point 1756 | 69.6093 | 2.7202 | -47.3006 | -0.0165
Point 1757 | 68.5836 | 4.1821 | -47.4645 | 0.0259
Point 1758 | 67.8271 | 4.8361 | -47.5496 | 0.0404
Point 1759 | 66.353 | 5.6301 | -47.3011 | 0.0775
Point 1760 | 65.4996 | 5.9082 | -46.4905 | 0.1309
Point 1761 | 65.9907 | 5.7595 | -45.4996 | 0.0947
Point 1762 | 67.1011 | 5.2755 | -45.0374 | 0.0425
Point 1763 | 68.0515 | 4.6644 | -44.7646 | 0.036
Point 1764 | 68.9426 | 3.7636 | -44.5018 | 0.0083
Point 1765 | 69.5358 | 2.8687 | -44.2164 | -0.0103
Point 1766 | 70.0967 | 1.2244 | -43.5093 | -0.0684
Point 1767 | 70.1761 | 0.7573 | -42.2973 | -0.0699
Point 1768 | 69.9726 | 1.7841 | -41.9357 | -0.0433
Point 1769 | 69.6207 | 2.714 | -42.1471 | -0.0093
Point 1770 | 68.4685 | 4.3002 | -42.8801 | 0.0307
Point 1771 | 67.7241 | 4.9142 | -43.1933 | 0.0464
Point 1772 | 66.1067 | 5.7175 | -43.1701 | 0.0859
Point 1773 | 65.077 | 5.9964 | -42.2988 | 0.1572
Point 1774 | 65.4058 | 5.9352 | -41.3134 | 0.1414
Point 1775 | 66.3433 | 5.6439 | -40.9278 | 0.0874
Point 1776 | 68.0376 | 4.6945 | -40.7869 | 0.0513
Point 1777 | 68.9629 | 3.7617 | -40.5619 | 0.0227
Point 1778 | 69.5667 | 2.8344 | -40.2103 | 0.0001
Point 1779 | 69.9777 | 1.7711 | -39.5996 | -0.0425
Point 1780 | 70.2044 | 0.53233 | -38.5973 | -0.0668
Point 1781 | 70.0589 | 1.455 | -37.5045 | -0.052
Point 1782 | 69.3688 | 3.1971 | -38.1419 | 0.0161
Point 1783 | 68.8006 | 3.9694 | -38.5955 | 0.036
Point 1784 | 68.1253 | 4.6266 | -38.9943 | 0.0521
Point 1785 | 67.1624 | 5.2567 | -39.3834 | 0.0537
Point 1786 | 65.6262 | 5.8945 | -39.1928 | 0.1415
Point 1787 | 65.8202 | 5.8413 | -38.1398 | 0.1316
Point 1788 | 66.8679 | 5.4139 | -37.2452 | 0.0663
Point 1789 | 68.1636 | 4.5973 | -36.4829 | 0.0533
Point 1790 | 68.8213 | 3.9532 | -35.9721 | 0.0406
Point 1791 | 69.6084 | 2.7871 | -35.6608 | 0.0141
Point 1792 | 70.0796 | 1.431 | -35.1325 | -0.0379
Point 1793 | 70.225 | 0.54073 | -34.7549 | -0.0454
Point 1794 | 46.8821 | 2.6968 | -41.9717 | 0.2071 | 0.0196
Point 1795 | 46.0507 | 1.6256 | -41.9716 | 0.1311
Point 1796 | 45.718 | 0.46744 | -42.7747 | 0.0721
Point 1797 | 45.6966 | -0.010429 | -43.9632 | 0.0598
Point 1798 | 45.9303 | 1.4135 | -44.4951 | 0.1411
Point 1799 | 46.9518 | 2.777 | -45.5653 | 0.2301 | 0.0426
Point 1800 | 47.1915 | 2.9459 | -46.6691 | 0.2402 | 0.0527
Point 1801 | 46.297 | 2.0875 | -47.4231 | 0.1835
Point 1802 | 45.656 | 0.51257 | -48.4245 | 0.1402
Point 1803 | 45.6833 | 0.084002 | -49.6115 | 0.0742
Point 1804 | 46.0472 | 1.6857 | -49.7834 | 0.164
Point 1805 | 46.7866 | 2.639 | -50.3696 | 0.2211 | 0.0336
Point 1806 | 47.7571 | 3.2472 | -51.7355 | 0.2698 | 0.0823
Point 1807 | 46.9228 | 2.7718 | -52.2559 | 0.2429 | 0.0554
Point 1808 | 45.9242 | 1.4732 | -52.5506 | 0.1724
Point 1809 | 45.6767 | 0.49482 | -53.2972 | 0.1169
Point 1810 | 45.6612 | -0.050366 | -54.5106 | 0.0956
Point 1811 | 45.7772 | 1.0805 | -54.6927 | 0.1585
Point 1812 | 46.4111 | 2.2873 | -54.955 | 0.2252 | 0.0377
Point 1813 | 47.0617 | 2.8855 | -55.7946 | 0.2576 | 0.0701
Point 1814 | 47.443 | 3.1266 | -56.9369 | 0.2807 | 0.0932
Point 1815 | 46.358 | 2.2398 | -56.9289 | 0.2335 | 0.046
Point 1816 | 45.7151 | 0.92321 | -57.5766 | 0.1707
Point 1817 | 45.626 | 0.085711 | -58.4816 | 0.1315
Point 1818 | 45.7587 | 1.1468 | -59.0005 | 0.1979 | 0.0104
Point 1819 | 46.3172 | 2.2323 | -59.4206 | 0.2596 | 0.0721
Point 1820 | 47.2495 | 3.0545 | -60.0739 | 0.3055 | 0.118
Point 1821 | 47.8354 | 3.33 | -60.9782 | 0.3221 | 0.1346
Point 1822 | 46.7418 | 2.6954 | -61.4464 | 0.2931 | 0.1056
Point 1823 | 45.9649 | 1.6999 | -61.7968 | 0.2423 | 0.0548
Point 1824 | 45.6387 | 0.69578 | -62.2242 | 0.1901 | 0.0026
Point 1825 | 45.6241 | -0.24077 | -62.8303 | 0.141
Point 1826 | 45.6494 | 0.80446 | -63.4443 | 0.2038 | 0.0163
Point 1827 | 46.0689 | 1.9072 | -63.7219 | 0.2626 | 0.0751
Point 1828 | 46.8233 | 2.7776 | -64.1928 | 0.3071 | 0.1196
Point 1829 | 47.7012 | 3.2891 | -64.7488 | 0.3285 | 0.141
Point 1830 | 48.4671 | 3.4995 | -65.6613 | 0.3417 | 0.1542
Point 1831 | 47.373 | 3.1423 | -66.3977 | 0.3255 | 0.138
Point 1832 | 46.5097 | 2.5024 | -66.8553 | 0.3036 | 0.1161
Point 1833 | 46.0055 | 1.8307 | -67.6872 | 0.2745 | 0.087
Point 1834 | 45.7679 | 1.3117 | -68.6084 | 0.2487 | 0.0612
Point 1835 | 46.2531 | 2.2037 | -69.136 | 0.2906 | 0.1031
Point 1836 | 47.2003 | 3.0446 | -69.9028 | 0.321 | 0.1335
Point 1837 | 47.4771 | 3.1949 | -71.0507 | 0.328 | 0.1405
Point 1838 | 46.4565 | 2.4507 | -71.0582 | 0.3043 | 0.1168
Point 1839 | 45.9056 | 1.658 | -71.76 | 0.2737 | 0.0862
Point 1840 | 46.3875 | 2.3748 | -72.6786 | 0.3018 | 0.1143
Point 1841 | 47.0337 | 2.9378 | -73.4457 | 0.3168 | 0.1293
Point 1842 | 46.4012 | 2.3861 | -74.1483 | 0.2995 | 0.112
Point 1843 | 45.7733 | 1.3587 | -74.1596 | 0.2619 | 0.0744
Point 1844 | 94.6788 | 5.6947 | -12.8892 | -0.0136
Point 1845 | 95.0917 | 6.4843 | -11.9414 | 0.0136
Point 1846 | 95.4418 | 7.1689 | -11.1157 | 0.0347
Point 1847 | 95.5743 | 7.9683 | -10.1441 | 0.0547
Point 1848 | 95.632 | 8.6414 | -9.3242 | 0.0705
Point 1849 | 95.764 | 9.3407 | -8.463 | 0.081
Point 1850 | 95.7984 | 10.2195 | -7.387 | 0.0981
Point 1851 | 95.8466 | 10.9506 | -6.4928 | 0.113
Point 1852 | 94.722 | 9.1878 | -8.6554 | 0.0813
Point 1853 | 93.435 | 8.8846 | -8.9138 | 0.0051
Point 1854 | 94.2244 | 8.3083 | -9.7064 | 0.048
Point 1855 | 93.9556 | 6.991 | -11.269 | -0.0089
Point 1856 | 92.7371 | 6.6373 | -11.632 | -0.0595
Point 1857 | 95.9056 | 5.7556 | -12.8154 | -0.0119
Point 1858 | 93.8283 | 5.0233 | -13.6563 | -0.0609
Point 1859 | 92.6872 | 4.5817 | -14.1876 | -0.0754
Point 1860 | 93.4352 | 4.0184 | -14.8635 | -0.0949
Point 1861 | 95.1817 | 3.7488 | -15.2613 | -0.0581
Point 1862 | 96.1834 | 3.6727 | -15.3311 | -0.074
Point 1863 | 93.9564 | 3.2961 | -15.7462 | -0.1092
Point 1864 | 92.7665 | 3.3049 | -15.7354 | -0.1094
Point 1865 | 91.7615 | 2.9651 | -16.1642 | -0.0749
Point 1866 | 93.3865 | 2.6607 | -16.4206 | -0.0979
Point 1867 | 94.3945 | 2.6839 | -16.4062 | -0.0932
Point 1868 | 95.5614 | 2.4884 | -16.5798 | -0.0882
Point 1869 | 96.25 | 1.7692 | -17.0901 | -0.0818
Point 1870 | 95.4465 | 1.2356 | -17.3717 | -0.0811
Point 1871 | 94.0644 | 1.3119 | -17.3429 | -0.0747
Point 1872 | 92.6798 | 1.242 | -17.3758 | -0.0747
Point 1873 | 91.1882 | 1.148 | -17.442 | -0.0531
Point 1874 | 91.8611 | 0.39184 | -17.7055 | -0.0629
Point 1875 | 92.9955 | 0.34572 | -17.7087 | -0.0724
Point 1876 | 94.978 | 0.26552 | -17.724 | -0.0787
Point 1877 | 96.3738 | 0.16966 | -17.7541 | -0.0734
Point 1878 | 93.4107 | -0.65535 | -17.8899 | -0.0802
Point 1879 | 92.339 | -0.73743 | -17.8972 | -0.0806
Point 1880 | 91.3187 | -0.8742 | -17.9147 | -0.0734
Point 1881 | 89.9616 | -1.4594 | -17.9395 | -0.0605
Point 1882 | 94.7651 | -1.3626 | -17.9081 | -0.0919
Point 1883 | 96.1244 | -1.8648 | -17.9069 | -0.0931
Point 1884 | 95.1872 | -2.3735 | -17.8974 | -0.0908
Point 1885 | 93.7344 | -2.4226 | -17.9026 | -0.0823
Point 1886 | 92.7214 | -2.4129 | -17.9169 | -0.0687
Point 1887 | 90.9688 | -2.4257 | -17.9334 | -0.0513
Point 1888 | 90.3554 | -3.284 | -17.8327 | -0.0277
Point 1889 | 92.1087 | -3.3944 | -17.7958 | -0.0388
Point 1890 | 93.1815 | -3.3079 | -17.7997 | -0.0547
Point 1891 | 94.7953 | -3.2771 | -17.7972 | -0.0638
Point 1892 | 95.7646 | -3.572 | -17.7245 | -0.0636
Point 1893 | 93.9507 | -4.1617 | -17.5362 | -0.0567
Point 1894 | 92.8404 | -4.201 | -17.531 | -0.0472
Point 1895 | 90.98 | -4.1816 | -17.5581 | -0.0291
Point 1896 | 89.651 | -4.6652 | -17.3563 | -0.0172
Point 1897 | 92.1185 | -4.8723 | -17.2359 | -0.028
Point 1898 | 95.0908 | -4.5655 | -17.3615 | -0.0563
Point 1899 | 96.2001 | -4.7759 | -17.2712 | -0.0426
Point 1900 | 94.225 | -5.3508 | -16.9385 | -0.032
Point 1901 | 93.2118 | -5.4204 | -16.8862 | -0.0356
Point 1902 | 91.4635 | -5.5777 | -16.8076 | -0.0072
Point 1903 | 89.8259 | -6.2648 | -16.2514 | 0.0219
Point 1904 | 90.7672 | -6.5591 | -15.9309 | 0.0197
Point 1905 | 92.4297 | -6.4629 | -15.9989 | -0.0076
Point 1906 | 94.2512 | -6.2548 | -16.2262 | -0.003
Point 1907 | 95.5829 | -6.1829 | -16.2893 | -0.0087
Point 1908 | 93.11 | -7.0792 | -15.159 | -0.0185
Point 1909 | 91.6744 | -7.341 | -14.7556 | 0.01
Point 1910 | 90.192 | -7.5549 | -14.4102 | 0.0467
Point 1911 | 92.8249 | -7.7732 | -13.8452 | -0.0102
Point 1912 | 94.2368 | -7.7847 | -13.9056 | 0.0271
Point 1913 | 95.66 | -7.7038 | -14.0953 | 0.0393
Point 1914 | 95.0862 | -8.0771 | -13.363 | 0.0466
Point 1915 | 93.6089 | -8.3603 | -12.6933 | 0.0011
Point 1916 | 92.2812 | -8.602 | -12.2281 | 0.0098
Point 1917 | 91.4267 | -8.9489 | -11.6133 | 0.0458
Point 1918 | 92.7076 | -9.0076 | -11.3714 | -0.0096
Point 1919 | 94.191 | -9.139 | -11.164 | 0.0154
Point 1920 | 95.3236 | -9.1375 | -11.2223 | 0.0401
Point 1921 | 96.4073 | -9.1019 | -11.2654 | 0.0274
Point 1922 | 83.0017 | -12.1755 | -17.6369 | 0.1052
Point 1923 | 82.1454 | -11.6024 | -19.0215 | 0.1165
Point 1924 | 81.2034 | -11.0107 | -20.4331 | 0.1379
Point 1925 | 80.1718 | -10.4559 | -21.8179 | 0.1678
Point 1926 | 79.5275 | -10.1053 | -22.6426 | 0.185
Point 1927 | 78.4601 | -9.4783 | -23.9651 | 0.2045 | 0.017
Point 1928 | 77.3864 | -8.8588 | -25.1914 | 0.2106 | 0.0231
Point 1929 | 76.3266 | -8.3128 | -26.2758 | 0.2045 | 0.017
Point 1930 | 75.5646 | -8.0296 | -26.9484 | 0.1963 | 0.0088
Point 1931 | 74.1529 | -7.8942 | -27.9133 | 0.1862
Point 1932 | 74.8526 | -9.3145 | -26.5995 | 0.2076 | 0.0201
Point 1933 | 75.8712 | -10.0007 | -25.4589 | 0.2139 | 0.0264
Point 1934 | 77.1531 | -10.8878 | -23.8948 | 0.2107 | 0.0232
Point 1935 | 78.2339 | -11.6336 | -22.4659 | 0.1949 | 0.0074
Point 1936 | 79.3539 | -12.4051 | -20.8695 | 0.1666
Point 1937 | 80.0701 | -12.9548 | -19.7299 | 0.1427
Point 1938 | 80.4647 | -13.4592 | -18.885 | 0.1262
Point 1939 | 79.5629 | -14.5287 | -18.6692 | 0.1168
Point 1940 | 78.3857 | -14.0032 | -20.2349 | 0.1553
Point 1941 | 77.8087 | -13.3379 | -21.3395 | 0.182
Point 1942 | 77.0176 | -12.2971 | -22.8724 | 0.2079 | 0.0204
Point 1943 | 76.2301 | -11.3446 | -24.2171 | 0.2162 | 0.0287
Point 1944 | 73.6483 | -8.889 | -27.6258 | 0.2 | 0.0125
Point 1945 | 72.7997 | -8.5833 | -28.3218 | 0.1945 | 0.007
Point 1946 | 71.6959 | -8.9753 | -28.7215 | 0.1971 | 0.0096
Point 1947 | 72.7799 | -10.4574 | -27.1324 | 0.2174 | 0.0299
Point 1948 | 73.6991 | -11.3634 | -25.9191 | 0.2229 | 0.0354
Point 1949 | 74.5575 | -12.3575 | -24.6002 | 0.2246 | 0.0371
Point 1950 | 75.4929 | -13.5345 | -22.9669 | 0.2087 | 0.0212
Point 1951 | 76.0926 | -14.4961 | -21.6458 | 0.1762
Point 1952 | 76.6465 | -15.4828 | -20.2415 | 0.1222
Point 1953 | 76.8786 | -16.0913 | -19.415 | 0.077
Point 1954 | 75.587 | -15.5154 | -21.0668 | 0.1419
Point 1955 | 74.8894 | -14.686 | -22.3827 | 0.1843
Point 1956 | 74.2643 | -13.8739 | -23.5495 | 0.208 | 0.0205
Point 1957 | 73.5651 | -13.0312 | -24.7376 | 0.2297 | 0.0422
Point 1958 | 72.6034 | -12.0662 | -26.1002 | 0.2324 | 0.0449
Point 1959 | 71.8036 | -11.2614 | -27.1626 | 0.2249 | 0.0374
Point 1960 | 71.0833 | -10.5245 | -28.0829 | 0.217 | 0.0295
Point 1961 | 70.2409 | -9.8301 | -28.9915 | 0.2008 | 0.0133
Point 1962 | 68.8977 | -9.5353 | -29.8612 | 0.1773
Point 1963 | 69.1682 | -10.5041 | -29.1282 | 0.2038 | 0.0163
Point 1964 | 69.9152 | -11.2059 | -28.2687 | 0.2177 | 0.0302
Point 1965 | 70.7879 | -12.0304 | -27.2087 | 0.2298 | 0.0423
Point 1966 | 71.8599 | -13.1198 | -25.7689 | 0.2415 | 0.054
Point 1967 | 72.6747 | -14.1299 | -24.43 | 0.2265 | 0.039
Point 1968 | 73.4059 | -15.1107 | -23.0752 | 0.194 | 0.0065
Point 1969 | 74.0653 | -16.1751 | -21.6059 | 0.1443
Point 1970 | 74.41 | -16.9977 | -20.534 | 0.0962
Point 1971 | 74.4554 | -17.7877 | -19.698 | 0.0506
Point 1972 | 73.4372 | -17.9545 | -20.3589 | 0.0844
Point 1973 | 73.1142 | -17.3273 | -21.2224 | 0.1233
Point 1974 | 72.5675 | -16.3849 | -22.5111 | 0.1707
Point 1975 | 71.9397 | -15.5174 | -23.7249 | 0.2057 | 0.0182
Point 1976 | 71.0981 | -14.5668 | -25.0884 | 0.2391 | 0.0516
Point 1977 | 70.3229 | -13.7925 | -26.1707 | 0.2434 | 0.0559
Point 1978 | 69.4422 | -13.1082 | -27.1779 | 0.232 | 0.0445
Point 1979 | 68.5072 | -12.4867 | -28.122 | 0.2178 | 0.0303
Point 1980 | 67.4653 | -12.4274 | -28.6887 | 0.2063 | 0.0188
Point 1981 | 67.8413 | -13.5427 | -27.6893 | 0.2108 | 0.0233
Point 1982 | 68.7192 | -14.3493 | -26.6215 | 0.223 | 0.0355
Point 1983 | 69.517 | -15.0912 | -25.5964 | 0.2302 | 0.0427
Point 1984 | 70.2123 | -15.8306 | -24.5691 | 0.2206 | 0.0331
Point 1985 | 70.9051 | -16.6755 | -23.3879 | 0.1929 | 0.0054
Point 1986 | 71.5391 | -17.4907 | -22.2197 | 0.1604
Point 1987 | 71.8121 | -18.1066 | -21.4487 | 0.1332
Point 1988 | 71.7834 | -19.1176 | -20.502 | 0.0952
Point 1989 | 71.4705 | -20.0086 | -19.8729 | 0.0687
Point 1990 | 70.4626 | -19.7717 | -20.8615 | 0.1231
Point 1991 | 69.8633 | -18.5442 | -22.4109 | 0.1746
Point 1992 | 69.4099 | -17.9811 | -23.2037 | 0.191 | 0.0035
Point 1993 | 68.8561 | -17.4426 | -24.0103 | 0.2022 | 0.0147
Point 1994 | 67.9766 | -17.1771 | -24.7418 | 0.2035 | 0.016
Point 1995 | 68.6457 | -18.7614 | -22.9985 | 0.1895 | 0.002
Point 1996 | 69.0198 | -19.4196 | -22.1783 | 0.1735
Point 1997 | 69.2741 | -20.0762 | -21.413 | 0.1524
Point 1998 | 69.3794 | -20.7928 | -20.6698 | 0.1236
Point 1999 | 69.1433 | -22.0097 | -19.6737 | 0.0778
Point 2000 | 68.0311 | -22.6586 | -19.8387 | 0.093
Point 2001 | 67.2467 | -23.3171 | -19.7397 | 0.0879
Point 2002 | 67.5762 | -24.2153 | -18.6743 | 0.0437
Point 2003 | 67.7495 | -25.2804 | -17.569 | 0.0151
Point 2004 | 67.1096 | -26.1738 | -17.2143 | 0.0363
Point 2005 | 66.0998 | -25.7647 | -18.2293 | 0.0534
Point 2006 | 64.7943 | -25.4623 | -19.2432 | 0.0513
Point 2007 | 63.4007 | -25.7365 | -19.7262 | 0.0409
Point 2008 | 64.1292 | -26.2554 | -18.9021 | 0.043
Point 2009 | 65.0268 | -26.4451 | -18.258 | 0.0541
Point 2010 | 65.8756 | -26.6844 | -17.5545 | 0.0562
Point 2011 | 66.6169 | -26.9665 | -16.8341 | 0.0473
Point 2012 | 67.3557 | -27.3524 | -15.9762 | 0.0256
Point 2013 | 67.8719 | -27.7758 | -15.2012 | 0.0017
Point 2014 | 68.2967 | -28.2445 | -14.4207 | -0.0252
Point 2015 | 68.7813 | -28.6984 | -13.5797 | -0.0553
Point 2016 | 69.6213 | -29.3047 | -12.2415 | -0.0975
Point 2017 | 70.4114 | -29.5583 | -11.2461 | -0.1245
Point 2018 | 71.1749 | -29.9928 | -10.0026 | -0.147
Point 2019 | 71.8945 | -30.2223 | -8.9312 | -0.1739
Point 2020 | 72.5051 | -30.6201 | -7.6835 | -0.1931 | -0.0056
Point 2021 | 72.9891 | -30.9385 | -6.5958 | -0.2064 | -0.0189
Point 2022 | 73.4807 | -31.1557 | -5.5494 | -0.2138 | -0.0263
Point 2023 | 74.0311 | -31.158 | -4.6371 | -0.2203 | -0.0328
Point 2024 | 74.3173 | -31.4076 | -3.6031 | -0.2174 | -0.0299
Point 2025 | 74.0599 | -32.0826 | -2.6487 | -0.2019 | -0.0144
Point 2026 | 73.0468 | -32.7696 | -3.3032 | -0.196 | -0.0085
Point 2027 | 72.7137 | -32.0807 | -5.2091 | -0.2028 | -0.0153
Point 2028 | 71.509 | -30.9946 | -8.4042 | -0.1689
Point 2029 | 70.0347 | -30.395 | -10.6986 | -0.1185
Point 2030 | 70.3081 | -30.9441 | -9.7984 | -0.1319
Point 2031 | 70.6131 | -31.6195 | -8.6312 | -0.1555
Point 2032 | 70.8624 | -32.136 | -7.6509 | -0.1716
Point 2033 | 71.118 | -32.6638 | -6.5678 | -0.1851
Point 2034 | 71.2715 | -33.6856 | -4.6709 | -0.1943 | -0.0068
Point 2035 | 71.0486 | -34.3062 | -3.8627 | -0.19 | -0.0025
Point 2036 | 70.1991 | -35.4281 | -3.0362 | -0.1821
Point 2037 | 69.8468 | -35.0821 | -4.3643 | -0.1893 | -0.0018
Point 2038 | 69.7281 | -34.6547 | -5.301 | -0.1929 | -0.0054
Point 2039 | 69.5627 | -34.1876 | -6.2903 | -0.1855
Point 2040 | 69.3244 | -33.6312 | -7.4128 | -0.172
Point 2041 | 69.0574 | -33.1854 | -8.3291 | -0.1565
Point 2042 | 68.1692 | -32.7269 | -9.8294 | -0.1187
Point 2043 | 67.0911 | -32.2517 | -11.3444 | -0.0723
Point 2044 | 66.1822 | -31.8968 | -12.4622 | -0.026
Point 2045 | 65.3934 | -31.3887 | -13.5435 | 0.0128
Point 2046 | 64.6799 | -30.9117 | -14.4512 | 0.03
Point 2047 | 63.7045 | -30.3957 | -15.4919 | 0.0416
Point 2048 | 62.7341 | -30.2189 | -16.1661 | 0.0422
Point 2049 | 67.0258 | -33.3297 | -10.1983 | -0.1069
Point 2050 | 65.5847 | -33.1573 | -11.6226 | -0.0474
Point 2051 | 64.7918 | -32.8107 | -12.5688 | -0.0117
Point 2052 | 63.86 | -32.2775 | -13.6735 | 0.0089
Point 2053 | 63.1088 | -31.8315 | -14.5143 | 0.0192
Point 2054 | 62.4344 | -31.418 | -15.2486 | 0.0262
Point 2055 | 61.7876 | -30.9648 | -15.9709 | 0.0284
Point 2056 | 61.1395 | -30.5557 | -16.627 | 0.0268
Point 2057 | 60.1184 | -30.0073 | -17.5304 | 0.021
Point 2058 | 58.8517 | -29.748 | -18.2421 | 0.0213
Point 2059 | 57.5322 | -30.0584 | -18.4469 | 0.0226
Point 2060 | 57.8395 | -31.5282 | -17.162 | 0.0254
Point 2061 | 57.992 | -32.6678 | -16.1855 | 0.0171
Point 2062 | 56.9263 | -33.5296 | -15.8902 | -0.0099
Point 2063 | 55.7437 | -33.9161 | -16.0171 | -0.0297
Point 2064 | 54.5263 | -34.0704 | -16.3154 | -0.0456
Point 2065 | 53.6691 | -33.123 | -17.2593 | -0.0338
Point 2066 | 53.681 | -31.771 | -18.2058 | -0.0246
Point 2067 | 53.9403 | -30.4289 | -19.1134 | -0.0185
Point 2068 | 52.7348 | -30.6952 | -19.176 | -0.0364
Point 2069 | 52.237 | -31.8973 | -18.4485 | -0.0548
Point 2070 | 51.7937 | -33.1573 | -17.7248 | -0.0677
Point 2071 | 50.5804 | -33.8599 | -17.5703 | -0.1019
Point 2072 | 50.1628 | -32.8051 | -18.3105 | -0.0993
Point 2073 | 49.5973 | -31.5929 | -19.1739 | -0.0866
Point 2074 | 48.6951 | -32.9435 | -18.5405 | -0.1122
Point 2075 | 48.6028 | -33.8621 | -18.0219 | -0.1353
Point 2076 | 48.5369 | -35.4889 | -17.1806 | -0.1129
Point 2077 | 47.7357 | -36.7693 | -16.7584 | -0.0983
Point 2078 | 46.5769 | -36.8308 | -17.0963 | -0.0628
Point 2079 | 45.8635 | -36.2179 | -17.6084 | -0.0314
Point 2080 | 45.5706 | -34.3956 | -18.5378 | -0.0276
Point 2081 | 45.1925 | -32.8446 | -19.3271 | -0.0461
Point 2082 | 44.4611 | -32.1353 | -19.7917 | -0.031
Point 2083 | 43.1783 | -32.7325 | -19.7856 | 0.0437
Point 2084 | 42.4137 | -34.0868 | -19.3573 | 0.0708
Point 2085 | 42.0402 | -35.2646 | -18.9284 | 0.0601
Point 2086 | 41.7138 | -36.6195 | -18.4192 | 0.0311
Point 2087 | 41.4564 | -38.0512 | -17.8737 | -0.0113
Point 2088 | 41.5926 | -39.4652 | -17.2587 | -0.0585
Point 2089 | 41.6703 | -40.6685 | -16.7388 | -0.1001
Point 2090 | 41.5944 | -41.9776 | -16.1989 | -0.1485
Point 2091 | 41.7764 | -43.2129 | -15.6195 | -0.1793
Point 2092 | 41.8169 | -44.6475 | -14.9524 | -0.2169 | -0.0294
Point 2093 | 42.0893 | -46.0239 | -14.189 | -0.2504 | -0.0629
Point 2094 | 42.6109 | -47.0865 | -13.4468 | -0.2666 | -0.0791
Point 2095 | 43.4984 | -47.8762 | -12.6624 | -0.2615 | -0.074
Point 2096 | 44.3056 | -48.3196 | -12.0455 | -0.2517 | -0.0642
Point 2097 | 45.4784 | -48.6222 | -11.2815 | -0.2295 | -0.042
Point 2098 | 46.4049 | -48.5745 | -10.8054 | -0.2148 | -0.0273
Point 2099 | 48.0687 | -45.2571 | -12.086 | -0.1753
Point 2100 | 46.5118 | -45.3117 | -12.8109 | -0.2037 | -0.0162
Point 2101 | 45.3018 | -45.3951 | -13.3034 | -0.2195 | -0.032
Point 2102 | 44.1816 | -44.9543 | -13.9942 | -0.2195 | -0.032
Point 2103 | 50.2862 | -55.0988 | 0.9068 | -0.072
Point 2104 | 50.8999 | -54.3745 | 0.58102 | -0.0745
Point 2105 | 51.6263 | -53.6531 | 0.53543 | -0.0713
Point 2106 | 52.7162 | -52.5795 | 0.52689 | -0.0616
Point 2107 | 53.6715 | -51.559 | 0.38011 | -0.0522
Point 2108 | 54.7918 | -50.2818 | 0.089736 | -0.0508
Point 2109 | 55.4898 | -49.2635 | -0.47178 | -0.0823
Point 2110 | 54.8011 | -49.5829 | -1.1183 | -0.119
Point 2111 | 53.9688 | -50.3386 | -1.2534 | -0.1273
Point 2112 | 52.7744 | -51.4977 | -1.3144 | -0.1348
Point 2113 | 51.6114 | -52.5694 | -1.4486 | -0.1423
Point 2114 | 50.3886 | -53.5973 | -1.7 | -0.154
Point 2115 | 48.9779 | -54.6784 | -2.1083 | -0.1604
Point 2116 | 47.7598 | -55.5586 | -2.4905 | -0.163
Point 2117 | 46.7601 | -56.2409 | -2.8145 | -0.171
Point 2118 | 49.079 | -53.6897 | -3.4086 | -0.1882 | -0.0007
Point 2119 | 50.2396 | -52.4028 | -3.661 | -0.1985 | -0.011
Point 2120 | 51.2335 | -51.1782 | -4.0315 | -0.2002 | -0.0127
Point 2121 | 52.2257 | -49.8164 | -4.573 | -0.1987 | -0.0112
Point 2122 | 53.1203 | -48.5126 | -5.1478 | -0.199 | -0.0115
Point 2123 | 53.7703 | -47.5069 | -5.622 | -0.2087 | -0.0212
Point 2124 | 54.0385 | -46.661 | -6.3066 | -0.2304 | -0.0429
Point 2125 | 52.4675 | -48.0216 | -6.4466 | -0.2147 | -0.0272
Point 2126 | 51.1512 | -49.2979 | -6.3973 | -0.223 | -0.0355
Point 2127 | 50.0704 | -50.3225 | -6.3806 | -0.2295 | -0.042
Point 2128 | 48.9608 | -51.3239 | -6.4068 | -0.2316 | -0.0441
Point 2129 | 47.9912 | -52.1434 | -6.4744 | -0.2287 | -0.0412
Point 2130 | 46.8666 | -53.0365 | -6.5988 | -0.2181 | -0.0306
Point 2131 | 45.5567 | -54.0476 | -6.759 | -0.1946 | -0.0071
Point 2132 | 44.6469 | -54.7102 | -6.8943 | -0.1774
Point 2133 | 46.6001 | -52.1146 | -7.7876 | -0.2034 | -0.0159
Point 2134 | 47.4249 | -50.9875 | -8.166 | -0.2104 | -0.0229
Point 2135 | 48.3232 | -49.7913 | -8.5272 | -0.2112 | -0.0237
Point 2136 | 49.4165 | -48.3314 | -8.9528 | -0.1976 | -0.0101
Point 2137 | 50.3268 | -47.0907 | -9.3197 | -0.1836
Point 2138 | 51.1789 | -45.7665 | -9.7882 | -0.1801
Point 2139 | 51.1723 | -44.6199 | -10.6958 | -0.175
Point 2140 | 49.6482 | -45.6074 | -10.958 | -0.1623
Point 2141 | 48.6536 | -46.5516 | -10.9012 | -0.1711
Point 2142 | 47.7785 | -47.399 | -10.8315 | -0.1858
Point 2143 | 44.8867 | -49.5185 | -10.9997 | -0.2307 | -0.0432
Point 2144 | 45.5136 | -47.3484 | -12.0732 | -0.2315 | -0.044
Point 2145 | 43.6776 | -43.8289 | -14.7377 | -0.1976 | -0.0101
Point 2146 | 44.6269 | -42.1919 | -15.1725 | -0.1644
Point 2147 | 45.3084 | -41.3778 | -15.314 | -0.1483
Point 2148 | 45.9416 | -40.4856 | -15.5136 | -0.1344
Point 2149 | 46.7806 | -39.1942 | -15.8449 | -0.1226
Point 2150 | 47.6683 | -38.0236 | -16.1259 | -0.1206
Point 2151 | 49.9201 | -35.216 | -16.8934 | -0.1557
Point 2152 | 51.5004 | -34.9383 | -16.6332 | -0.1186
Point 2153 | 52.9981 | -34.9775 | -16.158 | -0.0947
Point 2154 | 53.1091 | -33.9023 | -16.8757 | -0.0568
Point 2155 | 47.5789 | -32.5534 | -18.9857 | -0.1066
Point 2156 | 45.8531 | -31.7702 | -19.6982 | -0.094
Point 2157 | 44.4797 | -30.6518 | -20.472 | -0.0497
Point 2158 | 46.6011 | -30.8863 | -20.0792 | -0.0699
Point 2159 | 48.0233 | -30.9659 | -19.8256 | -0.0751
Point 2160 | 49.0027 | -30.5169 | -19.9561 | -0.0603
Point 2161 | 47.6096 | -29.939 | -20.5053 | -0.0451
Point 2162 | 46.53 | -29.554 | -20.8495 | -0.0358
Point 2163 | 45.3168 | -29.2437 | -21.1325 | -0.023
Point 2164 | 43.8449 | -28.9446 | -21.403 | 0.0051
Point 2165 | 42.0327 | -28.3804 | -21.8331 | 0.1036
Point 2166 | 40.8233 | -28.0304 | -22.0284 | 0.131
Point 2167 | 39.8047 | -27.6478 | -22.1303 | 0.0801
Point 2168 | 38.8896 | -26.3933 | -22.5122 | -0.0011
Point 2169 | 39.893 | -26.2009 | -22.6944 | 0.0684
Point 2170 | 41.3915 | -26.6719 | -22.5923 | 0.1112
Point 2171 | 42.7206 | -26.9182 | -22.5079 | 0.105
Point 2172 | 43.9463 | -26.8919 | -22.5458 | 0.1006
Point 2173 | 45.2616 | -26.5395 | -22.7414 | 0.067
Point 2174 | 46.214 | -25.7015 | -23.287 | 0.0397
Point 2175 | 44.4483 | -25.1621 | -23.614 | 0.1225
Point 2176 | 42.8636 | -25.0275 | -23.5492 | 0.1391
Point 2177 | 41.7097 | -24.8892 | -23.5088 | 0.148
Point 2178 | 40.7093 | -24.6356 | -23.5039 | 0.1278
Point 2179 | 39.6476 | -24.3106 | -23.4462 | 0.0416
Point 2180 | 40.4235 | -23.0118 | -24.178 | 0.0261
Point 2181 | 41.6768 | -22.635 | -24.7012 | 0.0452
Point 2182 | 43.0094 | -22.6684 | -25.0112 | 0.0587
Point 2183 | 44.0006 | -23.059 | -24.9763 | 0.0918
Point 2184 | 45.116 | -23.3989 | -24.894 | 0.0758
Point 2185 | 46.8627 | -23.0837 | -25.2925 | 0.0068
Point 2186 | 46.9742 | -22.2818 | -25.9691 | -0.0063
Point 2187 | 45.2107 | -21.636 | -26.3004 | 0.0318
Point 2188 | 44.2179 | -21.6009 | -26.0839 | 0.0124
Point 2189 | 43.0375 | -21.6925 | -25.6385 | -0.0357
Point 2190 | 39.0197 | -23.1016 | -23.8242 | -0.036
Point 2191 | 38.0177 | -23.8472 | -23.3692 | -0.0641
Point 2192 | 37.247 | -24.853 | -22.9175 | -0.0936
Point 2193 | 46.8621 | -59.0741 | 4.1357 | 0.0321
Point 2194 | 48.2675 | -57.9225 | 4.2718 | 0.0191
Point 2195 | 49.2463 | -57.134 | 4.7238 | 0.0179
Point 2196 | 50.0265 | -56.5202 | 5.3547 | 0.0281
Point 2197 | 50.6862 | -55.9931 | 6.0658 | 0.0444
Point 2198 | 51.8706 | -54.9469 | 7.5123 | 0.07
Point 2199 | 52.4587 | -54.3592 | 8.2915 | 0.0753
Point 2200 | 53.0379 | -53.7544 | 9.0182 | 0.0848
Point 2201 | 53.6885 | -53.0541 | 9.753 | 0.0969
Point 2202 | 54.7483 | -51.9166 | 10.5898 | 0.1065
Point 2203 | 55.4199 | -51.1804 | 10.9717 | 0.0976
Point 2204 | 55.8095 | -50.368 | 2.8316 | 0.0294
Point 2205 | 54.6379 | -51.5309 | 2.7606 | 0.0014
Point 2206 | 53.8501 | -52.3199 | 2.74 | -0.0109
Point 2207 | 52.756 | -53.3937 | 2.6967 | -0.0246
Point 2208 | 52.0053 | -54.1379 | 2.7448 | -0.0319
Point 2209 | 53.4945 | -53.0127 | 3.8534 | 0.0136
Point 2210 | 54.3013 | -52.2821 | 4.1447 | 0.0311
Point 2211 | 55.0608 | -51.6174 | 4.5915 | 0.0519
Point 2212 | 55.5525 | -51.3022 | 5.5988 | 0.0766
Point 2213 | 54.0163 | -52.8072 | 5.2978 | 0.0525
Point 2214 | 52.9898 | -53.7524 | 4.9745 | 0.0327
Point 2215 | 52.2039 | -54.4531 | 4.7301 | 0.0168
Point 2216 | 51.4476 | -55.1381 | 4.6322 | 0.0069
Point 2217 | 54.6858 | -52.229 | 5.9006 | 0.0722
Point 2218 | 55.4871 | -51.5093 | 6.8393 | 0.094
Point 2219 | 54.4295 | -52.5792 | 6.976 | 0.0857
Point 2220 | 53.6279 | -53.319 | 6.3304 | 0.0687
Point 2221 | 52.4517 | -54.3847 | 5.8575 | 0.0449
Point 2222 | 54.8668 | -52.1621 | 7.7831 | 0.0981
Point 2223 | 55.2824 | -51.6705 | 9.1193 | 0.1069
Point 2224 | 54.5158 | -52.4197 | 9.0237 | 0.1008
Point 2225 | 53.9072 | -53.0506 | 8.4232 | 0.0918
Point 2226 | 53.1246 | -53.8211 | 7.6261 | 0.0779
Point 2227 | 52.4366 | -54.0567 | 9.9149 | 0.082
Point 2228 | 51.421 | -54.8103 | 9.9552 | 0.0616
Point 2229 | 50.5166 | -55.4048 | 10.0643 | 0.0492
Point 2230 | 51.0273 | -55.5398 | 8.3461 | 0.069
Point 2231 | 49.9766 | -56.065 | 9.2635 | 0.0491
Point 2232 | 50.0315 | -56.4574 | 7.6018 | 0.0697
Point 2233 | 49.7629 | -56.4786 | 3.6501 | -0.0182
Point 2234 | 49.0544 | -56.7942 | 2.4106 | -0.0414
Point 2235 | 48.0726 | -57.195 | 1.062 | -0.0759
Point 2236 | 47.4134 | -57.3074 | -0.02492 | -0.1012
Point 2237 | 46.8864 | -57.2759 | -0.94969 | -0.1414
Point 2238 | 46.1396 | -57.5395 | -1.6323 | -0.1649
Point 2239 | 40.049 | -5.5779 | -35.6461 | -0.0147
Point 2240 | 40.9818 | -5.5184 | -36.1404 | 0.0018
Point 2241 | 42.2206 | -5.5667 | -36.6479 | 0.0149
Point 2242 | 43.4862 | -5.4305 | -37.0893 | 0.0299
Point 2243 | 44.6731 | -5.3747 | -37.3872 | 0.0361
Point 2244 | 45.8703 | -5.4457 | -37.5698 | 0.037
Point 2245 | 47.4754 | -5.5918 | -37.6715 | 0.0317
Point 2246 | 49.2384 | -5.7131 | -37.6367 | 0.0115
Point 2247 | 50.8601 | -6.106 | -37.4118 | 0.0145
Point 2248 | 52.3632 | -6.7064 | -37.0004 | 0.017
Point 2249 | 53.5331 | -7.4047 | -36.4952 | 0.017
Point 2250 | 54.2625 | -8.705 | -35.7062 | 0.0223
Point 2251 | 53.0576 | -9.04 | -35.7754 | 0.0179
Point 2252 | 51.2397 | -8.9621 | -36.1113 | 0.0121
Point 2253 | 50.2101 | -8.9547 | -36.2283 | 0.0025
Point 2254 | 48.9343 | -8.9977 | -36.2891 | -0.0151
Point 2255 | 47.8159 | -9.0271 | -36.2969 | -0.0288
Point 2256 | 46.5051 | -9.0716 | -36.2558 | -0.0241
Point 2257 | 45.3995 | -9.0533 | -36.1861 | -0.017
Point 2258 | 44.0957 | -9.0305 | -35.9922 | -0.0313
Point 2259 | 43.0569 | -9.008 | -35.7581 | -0.0442
Point 2260 | 43.2536 | -10.1772 | -35.2339 | -0.0435
Point 2261 | 45.264 | -10.6786 | -35.3139 | -0.0301
Point 2262 | 46.3592 | -10.7088 | -35.3731 | -0.037
Point 2263 | 47.5505 | -10.7598 | -35.3667 | -0.0361
Point 2264 | 49.3664 | -10.933 | -35.1963 | -0.0188
Point 2265 | 51.1185 | -11.6252 | -34.5784 | -0.0055
Point 2266 | 52.0699 | -12.2769 | -34.0216 | 0.0133
Point 2267 | 52.6731 | -13.3997 | -33.1443 | 0.017
Point 2268 | 51.2515 | -13.9726 | -32.9474 | -0.0117
Point 2269 | 49.9662 | -13.759 | -33.269 | -0.0099
Point 2270 | 48.7961 | -13.2572 | -33.7252 | -0.011
Point 2271 | 47.4223 | -12.6493 | -34.1703 | -0.0302
Point 2272 | 46.2722 | -12.3199 | -34.3449 | -0.0461
Point 2273 | 45.127 | -12.1533 | -34.3588 | -0.0437
Point 2274 | 43.7765 | -12.0324 | -34.2361 | -0.0275
Point 2275 | 42.6334 | -11.9327 | -34.0131 | -0.0256
Point 2276 | 41.3569 | -11.7746 | -33.6438 | -0.0387
Point 2277 | 40.189 | -12.3296 | -32.6323 | -0.061
Point 2278 | 40.3945 | -13.2863 | -32.0007 | -0.048
Point 2279 | 40.9387 | -14.2195 | -31.5137 | -0.0326
Point 2280 | 41.9242 | -15.1417 | -31.1852 | -0.0102
Point 2281 | 42.999 | -15.6048 | -31.1854 | -0.0044
Point 2282 | 44.1837 | -15.8248 | -31.3267 | -0.0079
Point 2283 | 45.5254 | -16.1025 | -31.3478 | -0.0079
Point 2284 | 46.584 | -16.368 | -31.238 | -0.014
Point 2285 | 47.6121 | -16.7936 | -30.9125 | -0.0326
Point 2286 | 48.5367 | -17.5675 | -30.2063 | -0.0745
Point 2287 | 47.8761 | -18.2543 | -29.6064 | -0.0573
Point 2288 | 46.1822 | -18.1909 | -29.5674 | -0.007
Point 2289 | 44.1483 | -17.7365 | -29.5471 | -0.0174
Point 2290 | 43.1329 | -17.4092 | -29.5251 | -0.0239
Point 2291 | 42.1932 | -16.9596 | -29.5793 | -0.0266
Point 2292 | 41.1164 | -16.3043 | -29.6602 | -0.0472
Point 2293 | 40.0717 | -15.7635 | -29.5376 | -0.0741
Point 2294 | 38.5334 | -15.4974 | -28.6598 | -0.1271
Point 2295 | 37.2934 | -15.834 | -27.3052 | -0.2151 | -0.0276
Point 2296 | 37.5685 | -17.0597 | -26.4955 | -0.2588 | -0.0713
Point 2297 | 38.4537 | -17.705 | -26.5832 | -0.2333 | -0.0458
Point 2298 | 39.6272 | -18.5017 | -26.6608 | -0.1882 | -0.0007
Point 2299 | 40.6363 | -19.1386 | -26.6825 | -0.1498
Point 2300 | 41.5151 | -19.6365 | -26.6552 | -0.144
Point 2301 | 42.9337 | -20.6306 | -26.3615 | -0.1232
Point 2302 | 40.3198 | -21.8692 | -24.7024 | -0.0716
Point 2303 | 39.3 | -21.2377 | -24.7154 | -0.14
Point 2304 | 38.4327 | -20.6763 | -24.7102 | -0.1936 | -0.0061
Point 2305 | 37.4743 | -20.2046 | -24.588 | -0.2546 | -0.0671
Point 2306 | 35.7726 | -20.2697 | -24.0048 | -0.3377 | -0.1502
Point 2307 | 34.635 | -21.1977 | -23.5035 | -0.3479 | -0.1604
Point 2308 | 35.1391 | -22.2747 | -23.3708 | -0.2823 | -0.0948
Point 2309 | 36.0857 | -22.6552 | -23.4472 | -0.2066 | -0.0191
Point 2310 | 37.3508 | -23.1161 | -23.5229 | -0.1156
Point 2311 | 37.8646 | -26.473 | -22.392 | -0.0635
Point 2312 | 36.6018 | -25.7179 | -22.5475 | -0.135
Point 2313 | 35.3128 | -25.1354 | -22.6004 | -0.2152 | -0.0277
Point 2314 | 34.0169 | -24.6575 | -22.5693 | -0.3002 | -0.1127
Point 2315 | 32.5008 | -24.1486 | -22.4397 | -0.3991 | -0.2116
Point 2316 | 31.3625 | -23.9191 | -22.2345 | -0.459 | -0.2715
Point 2317 | 30.0477 | -23.7924 | -21.8725 | -0.5059 | -0.3184
Point 2318 | 29.1393 | -23.4972 | -21.5703 | -0.518 | -0.3305
Point 2319 | 29.1766 | -22.1792 | -21.6826 | -0.4935 | -0.306
Point 2320 | 29.9429 | -21.2373 | -22.043 | -0.483 | -0.2955
Point 2321 | 30.7649 | -20.7515 | -22.3936 | -0.4788 | -0.2913
Point 2322 | 31.7548 | -20.4018 | -22.7858 | -0.4577 | -0.2702
Point 2323 | 32.8237 | -20.2737 | -23.1486 | -0.4395 | -0.252
Point 2324 | 36.152 | -21.4863 | -23.7746 | -0.257 | -0.0695
Point 2325 | 37.082 | -21.8971 | -23.8605 | -0.1862
Point 2326 | 38.0874 | -22.3327 | -23.928 | -0.1163
Point 2327 | 45.4061 | -24.8044 | -23.9181 | 0.0955
Point 2328 | 47.7721 | -21.2777 | -26.889 | -0.0421
Point 2329 | 48.4734 | -20.6439 | -27.4643 | -0.0717
Point 2330 | 49.1883 | -20.0806 | -27.9576 | -0.0945
Point 2331 | 49.9005 | -19.5409 | -28.4196 | -0.0996
Point 2332 | 50.6557 | -18.9255 | -28.9158 | -0.0988
Point 2333 | 51.9277 | -17.7976 | -29.7382 | -0.0931
Point 2334 | 53.0665 | -16.7904 | -30.4124 | -0.0577
Point 2335 | 54.1292 | -15.7886 | -31.0364 | -0.0063
Point 2336 | 55.1658 | -15.1451 | -31.316 | 0.0325
Point 2337 | 56.3057 | -14.8438 | -31.2538 | 0.0571
Point 2338 | 57.3441 | -14.714 | -31.0508 | 0.0707
Point 2339 | 58.456 | -14.4879 | -30.868 | 0.0833
Point 2340 | 59.5859 | -14.1431 | -30.74 | 0.0971
Point 2341 | 60.5735 | -13.8098 | -30.6294 | 0.1093
Point 2342 | 61.4615 | -13.3262 | -30.6442 | 0.1214
Point 2343 | 62.2861 | -12.6977 | -30.7668 | 0.1332
Point 2344 | 63.0447 | -11.7092 | -31.1336 | 0.1399
Point 2345 | 63.5246 | -10.7033 | -31.5842 | 0.1358
Point 2346 | 63.6467 | -9.8172 | -32.0666 | 0.1186
Point 2347 | 63.3413 | -8.5165 | -32.9108 | 0.0736
Point 2348 | 62.5937 | -7.6531 | -33.649 | 0.0362
Point 2349 | 61.64 | -7.5975 | -34.0561 | 0.0417
Point 2350 | 60.6465 | -7.4944 | -34.4812 | 0.0438
Point 2351 | 59.3593 | -7.183 | -35.0733 | 0.0309
Point 2352 | 58.3404 | -7.1439 | -35.4066 | 0.0186
Point 2353 | 63.9092 | -7.6234 | -33.1237 | 0.0332
Point 2354 | 65.2201 | -7.7964 | -32.4832 | 0.0494
Point 2355 | 66.6384 | -7.8919 | -31.8185 | 0.076
Point 2356 | 68.323 | -7.7408 | -31.1424 | 0.1158
Point 2357 | 69.9395 | -6.8344 | -30.8294 | 0.1285
Point 2358 | 70.7539 | -6.1776 | -30.7302 | 0.123
Point 2359 | 71.8349 | -4.9046 | -30.6936 | 0.0833
Point 2360 | 72.5484 | -3.9728 | -30.6314 | 0.0408
Point 2361 | 73.2929 | -3.2789 | -30.4451 | 0.0248
Point 2362 | 74.3935 | -2.5695 | -30.0205 | 0.016
Point 2363 | 75.2907 | -2.7773 | -29.421 | 0.0314
Point 2364 | 76.6169 | -3.3933 | -28.3926 | 0.0592
Point 2365 | 78.0329 | -3.9651 | -27.243 | 0.0797
Point 2366 | 79.1708 | -4.6386 | -26.18 | 0.1057
Point 2367 | 75.2603 | -12.8525 | -23.713 | 0.2198 | 0.0323
Point 2368 | 74.205 | -5.8465 | -28.9362 | 0.1306
Point 2369 | 73.5627 | -4.6673 | -29.8098 | 0.0828
Point 2370 | 71.7304 | -6.0227 | -30.28 | 0.127
Point 2371 | 71.0967 | -7.6233 | -29.8246 | 0.1661
Point 2372 | 67.2642 | -14.8002 | -27.0214 | 0.1986 | 0.0111
Point 2373 | 66.1745 | -15.4484 | -27.0555 | 0.181
Point 2374 | 70.1812 | -0.70908 | -42.009 | -0.071
Point 2375 | 70.203 | -0.47112 | -43.3824 | -0.0734
Point 2376 | 70.2124 | -0.22422 | -45.1885 | -0.0788
Point 2377 | 70.2093 | -0.1125 | -46.2937 | -0.0853
Point 2378 | 70.2115 | -0.037599 | -47.2914 | -0.084
Point 2379 | 70.2076 | 0.0092014 | -48.3135 | -0.088
Point 2380 | 70.1965 | 0.028176 | -49.5363 | -0.099
Point 2381 | 70.1789 | 0.0034359 | -50.6808 | -0.1167
Point 2382 | 70.1504 | -0.038303 | -52.0343 | -0.1451
Point 2383 | 70.1529 | -0.076313 | -53.0472 | -0.1422
Point 2384 | 70.1459 | -0.23431 | -55.2248 | -0.1449
Point 2385 | 70.1352 | -0.34299 | -57.1126 | -0.1501
Point 2386 | 70.1284 | -0.38719 | -58.1242 | -0.1541
Point 2387 | 70.1112 | -0.43471 | -59.9969 | -0.1678
Point 2388 | 70.1165 | -0.39946 | -61.5728 | -0.1651
Point 2389 | 70.121 | -0.38533 | -63.287 | -0.1616
Point 2390 | 70.1172 | -0.3771 | -64.9673 | -0.1659
Point 2391 | 70.1084 | -0.42717 | -66.4463 | -0.1712
Point 2392 | 70.0895 | -0.55857 | -67.8162 | -0.1787
Point 2393 | 70.0646 | -0.73448 | -68.9514 | -0.1834
Point 2394 | 70.0359 | -0.90045 | -70.0652 | -0.188 | -0.0005
Point 2395 | 70.0097 | -1.0086 | -71.0778 | -0.1957 | -0.0082
Point 2396 | 69.972 | -1.159 | -72.0822 | -0.2039 | -0.0164
Point 2397 | 69.9167 | -1.3731 | -73.0965 | -0.2099 | -0.0224
Point 2398 | 69.8293 | -1.6815 | -74.204 | -0.211 | -0.0235
Point 2399 | 69.6172 | -2.2665 | -75.1634 | -0.2056 | -0.0181
Point 2400 | 69.169 | -3.1305 | -75.7603 | -0.1876 | -0.0001
Point 2401 | 68.4983 | -4.0128 | -75.9598 | -0.154
Point 2402 | 67.4892 | -4.8833 | -76.1726 | -0.1076
Point 2403 | 66.5341 | -5.4098 | -76.3595 | -0.067
Point 2404 | 65.5887 | -5.7268 | -76.5086 | -0.0303
Point 2405 | 64.2152 | -5.9086 | -76.7648 | 0.0371
Point 2406 | 62.7834 | -5.8193 | -76.855 | 0.1402
Point 2407 | 61.7859 | -5.6446 | -76.8693 | 0.1413
Point 2408 | 60.6422 | -5.4367 | -76.8416 | 0.1352
Point 2409 | 58.4604 | -5.0393 | -76.7134 | 0.1227
Point 2410 | 57.4257 | -4.8502 | -76.5958 | 0.1162
Point 2411 | 55.3949 | -4.475 | -76.2651 | 0.0993
Point 2412 | 54.262 | -4.2628 | -76.0636 | 0.0871
Point 2413 | 53.009 | -4.0322 | -75.7855 | 0.0776
Point 2414 | 51.9604 | -3.8347 | -75.5118 | 0.0651
Point 2415 | 50.8327 | -3.6186 | -75.1947 | 0.0481
Point 2416 | 51.3412 | -3.7149 | -74.1764 | 0.0547
Point 2417 | 52.7702 | -3.9867 | -73.8598 | 0.0742
Point 2418 | 54.493 | -4.3093 | -73.5788 | 0.0928
Point 2419 | 56.5086 | -4.6833 | -73.3294 | 0.1111
Point 2420 | 58.2539 | -5.0051 | -73.1637 | 0.1249
Point 2421 | 59.8832 | -5.3048 | -73.0643 | 0.1372
Point 2422 | 61.6457 | -5.6282 | -73.0386 | 0.1495
Point 2423 | 63.034 | -5.8649 | -73.0783 | 0.1415
Point 2424 | 64.5196 | -5.9042 | -73.0127 | 0.0301
Point 2425 | 65.6849 | -5.7167 | -72.7331 | -0.0202
Point 2426 | 66.5428 | -5.4261 | -72.1955 | -0.0487
Point 2427 | 65.15 | -5.838 | -71.3459 | 0.0084
Point 2428 | 63.8759 | -5.9331 | -71.3844 | 0.0831
Point 2429 | 61.7909 | -5.6552 | -71.4482 | 0.151
Point 2430 | 59.9317 | -5.3095 | -71.4632 | 0.1333
Point 2431 | 58.1673 | -4.981 | -71.5102 | 0.1162
Point 2432 | 56.3068 | -4.634 | -71.5809 | 0.0975
Point 2433 | 54.8172 | -4.3555 | -71.6567 | 0.0819
Point 2434 | 53.4143 | -4.0923 | -71.6657 | 0.0663
Point 2435 | 51.7212 | -3.7688 | -71.5014 | 0.0418
Point 2436 | 50.4561 | -3.5221 | -71.1396 | 0.0184
Point 2437 | 50.6211 | -3.5459 | -70.0368 | 0.0133
Point 2438 | 51.973 | -3.8026 | -69.551 | 0.0313
Point 2439 | 53.9773 | -4.1818 | -69.1683 | 0.0567
Point 2440 | 55.8416 | -4.5339 | -69.0184 | 0.0798
Point 2441 | 57.9773 | -4.9371 | -68.9793 | 0.1059
Point 2442 | 59.5938 | -5.2405 | -69.0492 | 0.1241
Point 2443 | 61.0734 | -5.5178 | -69.1328 | 0.1402
Point 2444 | 62.5219 | -5.7883 | -69.2586 | 0.1551
Point 2445 | 63.8208 | -5.9306 | -69.2557 | 0.0858
Point 2446 | 65.4291 | -5.7876 | -68.8487 | -0.0002
Point 2447 | 66.6271 | -5.4043 | -68.4276 | -0.0376
Point 2448 | 67.7357 | -4.7584 | -67.879 | -0.0757
Point 2449 | 68.4985 | -4.0841 | -66.8441 | -0.1035
Point 2450 | 67.2925 | -5.0622 | -66.4463 | -0.0549
Point 2451 | 66.1199 | -5.6033 | -66.4136 | -0.0197
Point 2452 | 64.8859 | -5.8747 | -66.4579 | 0.0181
Point 2453 | 63.3824 | -5.8994 | -66.5122 | 0.115
Point 2454 | 61.1863 | -5.5274 | -66.4146 | 0.1301
Point 2455 | 59.5725 | -5.2246 | -66.2112 | 0.1121
Point 2456 | 57.8158 | -4.8932 | -66.0913 | 0.0908
Point 2457 | 56.3421 | -4.6137 | -66.0379 | 0.0715
Point 2458 | 54.9807 | -4.3549 | -65.9759 | 0.053
Point 2459 | 53.4944 | -4.0707 | -65.9123 | 0.0311
Point 2460 | 52.3885 | -3.8565 | -65.8404 | 0.0122
Point 2461 | 51.4088 | -3.6716 | -65.7444 | 0.0003
Point 2462 | 50.0919 | -3.4236 | -65.1806 | -0.0152
Point 2463 | 50.7569 | -3.5462 | -64.1104 | -0.01
Point 2464 | 51.8323 | -3.7473 | -63.6943 | 0.0013
Point 2465 | 53.4364 | -4.0529 | -63.4684 | 0.0237
Point 2466 | 55.0903 | -4.3673 | -63.4615 | 0.0462
Point 2467 | 56.9804 | -4.7259 | -63.6028 | 0.0711
Point 2468 | 58.5722 | -5.0255 | -63.7451 | 0.0898
Point 2469 | 60.3067 | -5.3501 | -63.8774 | 0.1082
Point 2470 | 61.5327 | -5.5772 | -63.9899 | 0.119
Point 2471 | 62.5183 | -5.7607 | -64.0986 | 0.1285
Point 2472 | 63.6683 | -5.9061 | -64.1316 | 0.0788
Point 2473 | 64.7395 | -5.8819 | -63.9942 | 0.0155
Point 2474 | 65.9162 | -5.6612 | -63.797 | -0.0196
Point 2475 | 66.8574 | -5.294 | -63.6219 | -0.0471
Point 2476 | 67.7219 | -4.7688 | -63.4103 | -0.0751
Point 2477 | 68.4503 | -4.1318 | -63.1336 | -0.1035
Point 2478 | 69.0186 | -3.4465 | -62.1911 | -0.1287
Point 2479 | 68.6016 | -3.9581 | -61.0674 | -0.1176
Point 2480 | 67.813 | -4.684 | -61.077 | -0.0915
Point 2481 | 66.9291 | -5.2427 | -61.3427 | -0.0631
Point 2482 | 65.6928 | -5.7056 | -61.7028 | -0.0293
Point 2483 | 64.3104 | -5.8949 | -61.9734 | 0.0209
Point 2484 | 62.5604 | -5.7528 | -62.1135 | 0.1135
Point 2485 | 60.5567 | -5.3874 | -62.0595 | 0.1015
Point 2486 | 59.0012 | -5.0987 | -62.0038 | 0.0873
Point 2487 | 57.4319 | -4.8045 | -61.9567 | 0.0701
Point 2488 | 56.1628 | -4.5655 | -61.9217 | 0.0551
Point 2489 | 54.7485 | -4.2987 | -61.847 | 0.0379
Point 2490 | 53.1381 | -3.9929 | -61.621 | 0.0165
Point 2491 | 51.8662 | -3.7506 | -61.3426 | -0.0013
Point 2492 | 50.5415 | -3.4995 | -60.9467 | -0.0186
Point 2493 | 49.6024 | -3.3227 | -60.3547 | -0.0297
Point 2494 | 51.1002 | -3.6078 | -59.4001 | -0.009
Point 2495 | 52.5617 | -3.8856 | -59.0417 | 0.0109
Point 2496 | 54.2599 | -4.2072 | -58.7572 | 0.0327
Point 2497 | 56.4274 | -4.6122 | -58.5517 | 0.0551
Point 2498 | 58.0255 | -4.9106 | -58.5654 | 0.0715
Point 2499 | 59.7388 | -5.2289 | -58.6561 | 0.0874
Point 2500 | 61.28 | -5.5099 | -58.6797 | 0.0966
Point 2501 | 62.9676 | -5.8051 | -58.7343 | 0.0943
Point 2502 | 64.2653 | -5.8922 | -58.6602 | 0.0193
Point 2503 | 65.4876 | -5.7534 | -58.3376 | -0.0235
Point 2504 | 66.703 | -5.3571 | -57.834 | -0.052
Point 2505 | 67.5555 | -4.8816 | -57.3661 | -0.0735
Point 2506 | 68.3819 | -4.2046 | -56.7128 | -0.0983
Point 2507 | 68.9355 | -3.5823 | -55.9582 | -0.1115
Point 2508 | 69.2691 | -3.105 | -54.9676 | -0.1175
Point 2509 | 68.9055 | -3.6242 | -54.2053 | -0.1088
Point 2510 | 68.1968 | -4.381 | -54.3748 | -0.0911
Point 2511 | 67.3595 | -5.0114 | -54.7006 | -0.0654
Point 2512 | 66.1667 | -5.5709 | -55.1183 | -0.0368
Point 2513 | 64.9406 | -5.8426 | -55.3739 | -0.0093
Point 2514 | 63.5848 | -5.8695 | -55.4525 | 0.0537
Point 2515 | 61.6601 | -5.5697 | -55.4203 | 0.0894
Point 2516 | 60.0647 | -5.2812 | -55.3191 | 0.0823
Point 2517 | 58.7646 | -5.0433 | -55.2024 | 0.0738
Point 2518 | 57.3636 | -4.7847 | -55.139 | 0.0625
Point 2519 | 56.022 | -4.5362 | -55.1176 | 0.0507
Point 2520 | 54.4404 | -4.2427 | -55.0072 | 0.0363
Point 2521 | 53.02 | -3.9786 | -54.8589 | 0.0228
Point 2522 | 51.5827 | -3.7086 | -54.5955 | 0.0066
Point 2523 | 50.4148 | -3.4892 | -54.1418 | -0.0067
Point 2524 | 49.596 | -3.337 | -53.0009 | -0.0144
Point 2525 | 51.2538 | -3.6569 | -51.7533 | 0.0128
Point 2526 | 53.332 | -4.0505 | -51.5796 | 0.0394
Point 2527 | 55.1516 | -4.3927 | -51.6183 | 0.0606
Point 2528 | 56.7146 | -4.6833 | -51.7064 | 0.0753
Point 2529 | 58.7269 | -5.0511 | -51.692 | 0.0881
Point 2530 | 60.4444 | -5.3624 | -51.689 | 0.0964
Point 2531 | 62.1271 | -5.6633 | -51.7125 | 0.1006
Point 2532 | 63.4488 | -5.8646 | -51.5985 | 0.0695
Point 2533 | 64.6042 | -5.8803 | -51.2877 | 0.0081
Point 2534 | 65.8059 | -5.6942 | -50.7384 | -0.0147
Point 2535 | 66.7048 | -5.3857 | -50.1313 | -0.0249
Point 2536 | 67.5605 | -4.9228 | -49.2439 | -0.036
Point 2537 | 68.1221 | -4.5037 | -48.3794 | -0.0454
Point 2538 | 68.496 | -4.1539 | -47.3452 | -0.0557
Point 2539 | 68.1677 | -4.4622 | -46.3218 | -0.0482
Point 2540 | 67.3262 | -5.0678 | -46.7501 | -0.0333
Point 2541 | 66.375 | -5.5195 | -47.3029 | -0.0197
Point 2542 | 65.2082 | -5.8209 | -47.8753 | -0.0011
Point 2543 | 64.2383 | -5.9039 | -48.2192 | 0.0317
Point 2544 | 63.2479 | -5.8524 | -48.4653 | 0.0922
Point 2545 | 61.9862 | -5.6405 | -48.5847 | 0.1025
Point 2546 | 60.0414 | -5.2881 | -48.7369 | 0.0932
Point 2547 | 58.5292 | -5.0137 | -48.9204 | 0.0856
Point 2548 | 56.8154 | -4.7007 | -49.1516 | 0.0749
Point 2549 | 55.1349 | -4.3891 | -49.4086 | 0.0599
Point 2550 | 54.0883 | -4.191 | -49.4999 | 0.0465
Point 2551 | 53.0869 | -4.0014 | -49.5086 | 0.0337
Point 2552 | 52.0343 | -3.8001 | -49.4131 | 0.0182
Point 2553 | 50.9681 | -3.5961 | -49.1643 | 0.0025
Point 2554 | 49.9121 | -3.391 | -48.4997 | -0.0162
Point 2555 | 51.1612 | -3.6263 | -47.8204 | -0.0013
Point 2556 | 52.2154 | -3.8269 | -47.6276 | 0.0132
Point 2557 | 53.3797 | -4.0487 | -47.5792 | 0.0294
Point 2558 | 55.2846 | -4.4102 | -47.5738 | 0.0547
Point 2559 | 56.336 | -4.6067 | -47.4462 | 0.0656
Point 2560 | 57.558 | -4.8326 | -47.1529 | 0.0759
Point 2561 | 59.0812 | -5.1122 | -46.8227 | 0.0867
Point 2562 | 60.5038 | -5.3734 | -46.3379 | 0.0969
Point 2563 | 61.6755 | -5.5867 | -45.9907 | 0.1035
Point 2564 | 62.7958 | -5.7882 | -45.9549 | 0.1074
Point 2565 | 63.8975 | -5.9029 | -45.9691 | 0.0511
Point 2566 | 65.3169 | -5.8063 | -45.6979 | 0.0001
Point 2567 | 66.3331 | -5.5418 | -45.2558 | -0.0125
Point 2568 | 67.2299 | -5.1328 | -44.5206 | -0.0237
Point 2569 | 67.9307 | -4.6636 | -43.6028 | -0.0381
Point 2570 | 68.4166 | -4.2466 | -42.3764 | -0.044
Point 2571 | 67.8278 | -4.7404 | -41.2222 | -0.0372
Point 2572 | 66.5116 | -5.47 | -41.5662 | -0.0189
Point 2573 | 65.5478 | -5.7585 | -41.8268 | -0.0072
Point 2574 | 63.4785 | -5.8776 | -41.8521 | 0.0776
Point 2575 | 62.1947 | -5.6832 | -41.7028 | 0.1084
Point 2576 | 60.8823 | -5.4454 | -41.4838 | 0.102
Point 2577 | 59.3096 | -5.1579 | -41.2452 | 0.0921
Point 2578 | 58.0446 | -4.9246 | -41.0771 | 0.082
Point 2579 | 56.8871 | -4.7103 | -40.9717 | 0.0719
Point 2580 | 55.5606 | -4.4644 | -40.9371 | 0.0601
Point 2581 | 54.4404 | -4.2564 | -40.8941 | 0.0498
Point 2582 | 53.2007 | -4.0254 | -40.817 | 0.0376
Point 2583 | 51.5921 | -3.7235 | -40.5759 | 0.0195
Point 2584 | 50.2863 | -3.4766 | -40.4963 | 0.0032
Point 2585 | 47.3628 | -2.7433 | -40.2851 | -0.0211
Point 2586 | 46.5802 | -2.0898 | -40.6783 | -0.0324
Point 2587 | 46.0082 | -1.2235 | -41.8477 | -0.007
Point 2588 | 46.8123 | -2.3245 | -42.4555 | -0.0336
Point 2589 | 47.5505 | -2.8404 | -43.33 | -0.0238
Point 2590 | 46.8565 | -2.3757 | -44.3225 | -0.0251
Point 2591 | 46.0534 | -1.3624 | -44.8481 | 0.008
Point 2592 | 45.7334 | -0.40929 | -45.9982 | 0.049
Point 2593 | 46.0286 | -1.3157 | -46.4972 | 0.0109
Point 2594 | 46.8759 | -2.3902 | -46.4935 | -0.0268
Point 2595 | 47.4793 | -2.8033 | -47.5758 | -0.0246
Point 2596 | 46.6665 | -2.1932 | -48.0817 | -0.0258
Point 2597 | 46.0078 | -1.267 | -48.4772 | 0.0102
Point 2598 | 45.6968 | -0.15713 | -49.6429 | 0.0634
Point 2599 | 45.7009 | -0.26037 | -50.8433 | 0.066
Point 2600 | 46.0664 | -1.4136 | -50.8418 | 0.0185
Point 2601 | 46.8382 | -2.3712 | -51.1534 | -0.0163
Point 2602 | 47.1688 | -2.6374 | -52.4013 | -0.0084
Point 2603 | 46.2999 | -1.8093 | -53.0729 | 0.0162
Point 2604 | 45.7568 | -0.64467 | -53.5843 | 0.0642
Point 2605 | 45.6598 | -0.028683 | -54.5786 | 0.0967
Point 2606 | 45.8018 | -0.82247 | -55.2969 | 0.0604
Point 2607 | 46.4149 | -1.9561 | -55.319 | 0.0097
Point 2608 | 47.1449 | -2.6173 | -56.1011 | -0.0115
Point 2609 | 46.2975 | -1.8187 | -57.0704 | 0.0236
Point 2610 | 45.7942 | -0.85058 | -57.4526 | 0.075
Point 2611 | 45.6463 | -0.24458 | -58.8722 | 0.1192
Point 2612 | 45.678 | -0.4865 | -59.8848 | 0.1145
Point 2613 | 46.2933 | -1.8451 | -59.9167 | 0.042
Point 2614 | 47.2944 | -2.7369 | -60.3864 | 0.008
Point 2615 | 47.2387 | -2.702 | -61.4791 | 0.0075
Point 2616 | 46.1721 | -1.6797 | -61.923 | 0.0535
Point 2617 | 45.6963 | -0.60649 | -62.2994 | 0.1163
Point 2618 | 45.6118 | -0.15913 | -63.3627 | 0.1484
Point 2619 | 45.7749 | -0.90965 | -64.3533 | 0.1094
Point 2620 | 46.4166 | -2.0141 | -64.166 | 0.0442
Point 2621 | 47.2485 | -2.7095 | -64.6057 | 0.0087
Point 2622 | 47.0071 | -2.5556 | -65.8944 | 0.0191
Point 2623 | 46.1353 | -1.6595 | -66.574 | 0.0747
Point 2624 | 45.7095 | -0.74618 | -67.4821 | 0.1319
Point 2625 | 45.6579 | -0.56023 | -69.1763 | 0.1459
Point 2626 | 45.9981 | -1.4553 | -70.031 | 0.0982
Point 2627 | 46.7371 | -2.3541 | -70.1028 | 0.0392
Point 2628 | 46.9762 | -2.5477 | -71.4066 | 0.0316
Point 2629 | 46.3082 | -1.9333 | -72.4157 | 0.0812
Point 2630 | 45.6859 | -0.74907 | -72.7539 | 0.1555
Point 2631 | 45.5938 | -0.34531 | -74.1426 | 0.1803
Point 2632 | 45.8383 | -1.1993 | -75.4343 | 0.1416
Point 2633 | 46.4783 | -2.1471 | -75.356 | 0.082
Point 2634 | 46.9424 | -2.564 | -76.6968 | 0.0652
Point 2635 | 96.0866 | -13.5534 | -1.6211 | -0.03
Point 2636 | 96.493 | -12.1595 | -5.0416 | -0.0142
Point 2637 | 96.463 | -11.7049 | -5.961 | -0.0106
Point 2638 | 96.4074 | -11.1524 | -7.0859 | -0.003
Point 2639 | 96.3569 | -10.5925 | -8.2153 | 0.0001
Point 2640 | 96.3597 | -9.8881 | -9.6323 | 0.0021
Point 2641 | 96.3603 | -9.1225 | -11.2156 | 0.0236
Point 2642 | 96.4702 | -8.5619 | -12.3617 | 0.0335
Point 2643 | 96.3806 | -7.9783 | -13.5361 | 0.0355
Point 2644 | 96.3377 | -7.5195 | -14.4615 | 0.0379
Point 2645 | 96.1387 | -6.9009 | -15.4871 | 0.0149
Point 2646 | 95.8978 | -6.2437 | -16.2333 | -0.0059
Point 2647 | 95.0706 | -6.7706 | -15.6619 | 0.014
Point 2648 | 95.2028 | -7.8537 | -13.8279 | 0.0541
Point 2649 | 95.1564 | -8.3916 | -12.7611 | 0.0593
Point 2650 | 95.0467 | -8.8919 | -11.7426 | 0.0525
Point 2651 | 94.5413 | -9.3309 | -10.814 | 0.0309
Point 2652 | 93.6792 | -8.6444 | -12.1178 | -0.0015
Point 2653 | 93.7394 | -7.9519 | -13.5124 | 0.0012
Point 2654 | 93.8261 | -7.4749 | -14.4825 | 0.0073
Point 2655 | 93.6389 | -6.8308 | -15.5414 | -0.0102
Point 2656 | 93.286 | -6.1056 | -16.3421 | -0.0242
Point 2657 | 92.515 | -5.5582 | -16.8059 | -0.0203
Point 2658 | 91.959 | -6.3153 | -16.1744 | 0.0039
Point 2659 | 92.0111 | -7.2391 | -14.9321 | 0.0038
Point 2660 | 92.0168 | -7.8315 | -13.7888 | 0.0168
Point 2661 | 92.25 | -8.3091 | -12.8258 | 0.0145
Point 2662 | 92.2364 | -8.7944 | -11.8555 | 0.0156
Point 2663 | 92.1914 | -9.2777 | -10.8697 | 0.0082
Point 2664 | 92.2329 | -9.735 | -9.926 | -0.0038
Point 2665 | 92.1446 | -10.2444 | -8.9167 | 0.0016
Point 2666 | 92.2144 | -10.7131 | -7.9793 | 0.0026
Point 2667 | 92.3232 | -11.177 | -7.0415 | -0.0008
Point 2668 | 92.2673 | -11.63 | -6.1463 | 0.005
Point 2669 | 92.2365 | -12.1417 | -5.1128 | 0.0017
Point 2670 | 92.233 | -12.772 | -3.7927 | -0.0235
Point 2671 | 93.694 | -12.4472 | -4.3434 | -0.0683
Point 2672 | 94.871 | -12.5876 | -4.1598 | -0.0246
Point 2673 | 95.2543 | -12.1524 | -5.0791 | -0.0038
Point 2674 | 93.5251 | -11.7189 | -5.8516 | -0.0469
Point 2675 | 94.9308 | -11.5013 | -6.4152 | 0.0099
Point 2676 | 94.5106 | -10.8976 | -7.6343 | 0.0138
Point 2677 | 93.4317 | -10.7464 | -7.8382 | -0.0305
Point 2678 | 95.0721 | -10.514 | -8.4342 | 0.0275
Point 2679 | 94.9389 | -9.8896 | -9.7077 | 0.0371
Point 2680 | 93.5105 | -9.7718 | -9.8127 | -0.0214
Point 2681 | 40.3042 | -40.2316 | -17.2316 | -0.077
Point 2682 | 39.3714 | -40.9069 | -17.1422 | -0.0936
Point 2683 | 38.3853 | -41.7034 | -16.9804 | -0.1191
Point 2684 | 37.5309 | -42.2316 | -16.8809 | -0.1352
Point 2685 | 36.1605 | -42.9078 | -16.7462 | -0.1524
Point 2686 | 35.1672 | -43.4774 | -16.5849 | -0.1657
Point 2687 | 34.1741 | -44.1063 | -16.3755 | -0.1812
Point 2688 | 33.1248 | -44.7405 | -16.1422 | -0.1992 | -0.0117
Point 2689 | 31.9946 | -45.3502 | -15.8867 | -0.2266 | -0.0391
Point 2690 | 31.0239 | -45.7839 | -15.6744 | -0.2561 | -0.0686
Point 2691 | 29.9782 | -46.468 | -15.344 | -0.3154 | -0.1279
Point 2692 | 29.2082 | -47.297 | -14.9274 | -0.4446 | -0.2571
Point 2693 | 28.6436 | -48.1746 | -14.5546 | -0.5531 | -0.3656
Point 2694 | 28.4892 | -49.2084 | -14.2936 | -0.5655 | -0.378
Point 2695 | 29.0446 | -50.0063 | -14.1227 | -0.5628 | -0.3753
Point 2696 | 29.8138 | -51.274 | -13.7688 | -0.5703 | -0.3828
Point 2697 | 30.5213 | -52.4216 | -13.341 | -0.6042 | -0.4167
Point 2698 | 31.3933 | -52.9398 | -13.0669 | -0.6012 | -0.4137
Point 2699 | 33.0642 | -52.6168 | -12.9983 | -0.5289 | -0.3414
Point 2700 | 34.0901 | -52.135 | -13.0877 | -0.4527 | -0.2652
Point 2701 | 35.0148 | -51.6291 | -13.1745 | -0.4032 | -0.2157
Point 2702 | 35.9013 | -51.011 | -13.3054 | -0.3651 | -0.1776
Point 2703 | 36.9085 | -50.2141 | -13.48 | -0.3371 | -0.1496
Point 2704 | 37.9371 | -49.4615 | -13.615 | -0.3174 | -0.1299
Point 2705 | 39.3105 | -48.5459 | -13.7247 | -0.2995 | -0.112
Point 2706 | 40.5859 | -47.782 | -13.7506 | -0.287 | -0.0995
Point 2707 | 42.0175 | -46.9798 | -13.7135 | -0.2685 | -0.081
Point 2708 | 43.1248 | -46.3915 | -13.6364 | -0.2508 | -0.0633
Point 2709 | 44.2548 | -45.9015 | -13.4657 | -0.2334 | -0.0459
Point 2710 | 45.4069 | -45.5452 | -13.1775 | -0.2186 | -0.0311
Point 2711 | 46.5497 | -45.4532 | -12.7142 | -0.2022 | -0.0147
Point 2712 | 46.3667 | -46.7199 | -12.0457 | -0.2115 | -0.024
Point 2713 | 45.3153 | -47.7267 | -11.9361 | -0.2346 | -0.0471
Point 2714 | 43.8531 | -48.9263 | -11.8804 | -0.256 | -0.0685
Point 2715 | 42.6304 | -49.9604 | -11.7811 | -0.2719 | -0.0844
Point 2716 | 41.3806 | -51.01 | -11.6553 | -0.291 | -0.1035
Point 2717 | 39.8907 | -52.2531 | -11.4949 | -0.3088 | -0.1213
Point 2718 | 38.6409 | -53.287 | -11.3576 | -0.3233 | -0.1358
Point 2719 | 37.4073 | -54.2446 | -11.2294 | -0.3621 | -0.1746
Point 2720 | 36.1053 | -55.2414 | -11.0541 | -0.4475 | -0.26
Point 2721 | 35.2299 | -56.062 | -10.8393 | -0.5252 | -0.3377
Point 2722 | 34.7222 | -57.0275 | -10.5101 | -0.5262 | -0.3387
Point 2723 | 35.2148 | -57.9969 | -9.782 | -0.4927 | -0.3052
Point 2724 | 36.1696 | -57.6454 | -9.5058 | -0.5167 | -0.3292
Point 2725 | 37.1428 | -56.9839 | -9.5515 | -0.4374 | -0.2499
Point 2726 | 38.5525 | -55.8691 | -9.727 | -0.3346 | -0.1471
Point 2727 | 39.9724 | -54.6779 | -9.8888 | -0.2913 | -0.1038
Point 2728 | 41.4784 | -53.3456 | -10.0816 | -0.2696 | -0.0821
Point 2729 | 43.2216 | -51.7477 | -10.3302 | -0.2425 | -0.055
Point 2730 | 44.6527 | -50.4362 | -10.5005 | -0.2215 | -0.034
Point 2731 | 46.3327 | -48.9694 | -10.5704 | -0.2141 | -0.0266
Point 2732 | 47.716 | -47.855 | -10.5429 | -0.1886 | -0.0011
Point 2733 | 49.0512 | -46.861 | -10.4248 | -0.1699
Point 2734 | 50.332 | -46.0444 | -10.1808 | -0.1676
Point 2735 | 51.9486 | -45.4649 | -9.4524 | -0.196 | -0.0085
Point 2736 | 51.4409 | -46.8414 | -8.6287 | -0.1998 | -0.0123
Point 2737 | 50.5937 | -47.8368 | -8.4239 | -0.2026 | -0.0151
Point 2738 | 49.6336 | -48.8326 | -8.3132 | -0.2101 | -0.0226
Point 2739 | 48.6665 | -49.8221 | -8.21 | -0.2161 | -0.0286
Point 2740 | 47.3294 | -51.0727 | -8.1676 | -0.2085 | -0.021
Point 2741 | 46.1214 | -52.1287 | -8.1752 | -0.1924 | -0.0049
Point 2742 | 44.8086 | -53.2771 | -8.1454 | -0.1775
Point 2743 | 43.6513 | -54.2479 | -8.1262 | -0.172
Point 2744 | 42.3136 | -55.354 | -8.0933 | -0.174
Point 2745 | 41.2116 | -56.2849 | -8.0289 | -0.1871
Point 2746 | 40.1204 | -57.1981 | -7.945 | -0.2216 | -0.0341
Point 2747 | 38.9624 | -58.1551 | -7.8323 | -0.2897 | -0.1022
Point 2748 | 38.1928 | -58.9267 | -7.6535 | -0.3395 | -0.152
Point 2749 | 37.5928 | -59.8528 | -7.3883 | -0.294 | -0.1065
Point 2750 | 37.9026 | -60.6012 | -6.6188 | -0.2325 | -0.045
Point 2751 | 39.5812 | -59.6396 | -6.1871 | -0.2094 | -0.0219
Point 2752 | 40.5546 | -58.7697 | -6.2546 | -0.1888 | -0.0013
Point 2753 | 41.7759 | -57.6632 | -6.3633 | -0.1655
Point 2754 | 43.1707 | -56.3595 | -6.5 | -0.1625
Point 2755 | 44.861 | -54.6825 | -6.7302 | -0.1829
Point 2756 | 46.2264 | -53.2637 | -6.9627 | -0.2042 | -0.0167
Point 2757 | 47.6697 | -51.7296 | -7.217 | -0.2232 | -0.0357
Point 2758 | 48.9472 | -50.4256 | -7.3669 | -0.2275 | -0.04
Point 2759 | 50.2156 | -49.2188 | -7.4067 | -0.2228 | -0.0353
Point 2760 | 51.4966 | -48.146 | -7.29 | -0.2153 | -0.0278
Point 2761 | 52.4719 | -47.5385 | -6.9744 | -0.214 | -0.0265
Point 2762 | 53.4407 | -47.4583 | -6.047 | -0.2131 | -0.0256
Point 2763 | 52.3111 | -49.1567 | -5.2954 | -0.2075 | -0.02
Point 2764 | 51.2448 | -50.2642 | -5.1746 | -0.2161 | -0.0286
Point 2765 | 50.0115 | -51.5181 | -5.0634 | -0.222 | -0.0345
Point 2766 | 49.0164 | -52.567 | -4.9195 | -0.2183 | -0.0308
Point 2767 | 47.7491 | -53.8578 | -4.7693 | -0.2082 | -0.0207
Point 2768 | 46.6341 | -54.9541 | -4.6547 | -0.2029 | -0.0154
Point 2769 | 45.6389 | -55.9629 | -4.5007 | -0.1986 | -0.0111
Point 2770 | 44.7255 | -56.999 | -4.2222 | -0.1899 | -0.0024
Point 2771 | 43.9492 | -57.8647 | -3.9865 | -0.1882 | -0.0007
Point 2772 | 43.1483 | -58.7027 | -3.7962 | -0.193 | -0.0055
Point 2773 | 42.4084 | -59.5509 | -3.5126 | -0.1991 | -0.0116
Point 2774 | 41.328 | -60.816 | -3.0286 | -0.2117 | -0.0242
Point 2775 | 40.6979 | -61.5497 | -2.7309 | -0.219 | -0.0315
Point 2776 | 44.7576 | -57.7772 | -3.1498 | -0.1825
Point 2777 | 46.5516 | -56.1996 | -3.1391 | -0.1767
Point 2778 | 48.1322 | -54.8139 | -3.0819 | -0.1723
Point 2779 | 49.929 | -53.1658 | -3.0157 | -0.1842
Point 2780 | 51.2827 | -51.8653 | -3.0246 | -0.1792
Point 2781 | 52.6354 | -50.5093 | -3.0931 | -0.1676
Point 2782 | 53.668 | -49.4582 | -3.162 | -0.1597
Point 2783 | 54.6234 | -48.55 | -3.1195 | -0.1609
Point 2784 | 55.4063 | -47.9538 | -2.8419 | -0.1673
Point 2785 | 55.829 | -48.0761 | -1.9557 | -0.1492
Point 2786 | 55.1222 | -49.0606 | -1.4673 | -0.1313
Point 2787 | 54.1146 | -50.2163 | -1.2125 | -0.1252
Point 2788 | 52.9417 | -51.508 | -1.0144 | -0.1239
Point 2789 | 51.9373 | -52.5854 | -0.88299 | -0.1222
Point 2790 | 50.8565 | -53.6777 | -0.81581 | -0.1242
Point 2791 | 49.6084 | -54.8807 | -0.79681 | -0.1233
Point 2792 | 48.5479 | -55.9059 | -0.72491 | -0.123
Point 2793 | 47.6348 | -56.9021 | -0.42454 | -0.114
Point 2794 | 50.3581 | -54.5247 | -0.19484 | -0.0858
Point 2795 | 53.6411 | -51.361 | -0.075434 | -0.0647
Point 2796 | 54.5989 | -50.4741 | 0.080211 | -0.0515
Point 2797 | 55.7065 | -49.4825 | 0.37174 | -0.0428
Point 2798 | 56.6023 | -48.7186 | 0.67843 | -0.0274
Point 2799 | 58.0292 | -47.5996 | 1.4342 | 0.0056
Point 2800 | 59.039 | -46.898 | 2.3089 | 0.0393
Point 2801 | 58.548 | -47.6603 | 3.1803 | 0.0687
Point 2802 | 57.8288 | -48.4005 | 3.2025 | 0.0618
Point 2803 | 56.9931 | -49.2538 | 3.1674 | 0.0536
Point 2804 | 56.1681 | -50.0896 | 3.1065 | 0.043
Point 2805 | 55.0671 | -51.1652 | 2.9718 | 0.0144
Point 2806 | 54.1814 | -52.0136 | 2.8221 | -0.0044
Point 2807 | 53.3536 | -52.79 | 2.6612 | -0.0191
Point 2808 | 52.4132 | -53.6499 | 2.467 | -0.0345
Point 2809 | 51.5568 | -54.4079 | 2.2705 | -0.0471
Point 2810 | 50.7519 | -55.1444 | 2.1695 | -0.048
Point 2811 | 49.9647 | -55.9639 | 2.4199 | -0.0427
Point 2812 | 50.6447 | -55.5708 | 3.2407 | -0.0273
Point 2813 | 51.6104 | -54.7696 | 3.6424 | -0.0163
Point 2814 | 52.6315 | -53.8708 | 3.9217 | 0.003
Point 2815 | 53.7256 | -52.8672 | 4.1869 | 0.0239
Point 2816 | 54.9335 | -51.7171 | 4.469 | 0.0457
Point 2817 | 55.7718 | -50.915 | 4.7248 | 0.0644
Point 2818 | 56.5097 | -50.2237 | 5.1046 | 0.0812
Point 2819 | 57.3937 | -49.4247 | 5.9594 | 0.1002
Point 2820 | 57.7809 | -49.0937 | 6.8516 | 0.1059
Point 2821 | 57.4372 | -49.4858 | 8.0426 | 0.1008
Point 2822 | 56.3249 | -50.672 | 7.9578 | 0.104
Point 2823 | 55.57 | -51.4535 | 7.7136 | 0.1009
Point 2824 | 54.8221 | -52.2042 | 7.4321 | 0.0938
Point 2825 | 54.0238 | -52.981 | 7.0954 | 0.0844
Point 2826 | 53.1155 | -53.8262 | 6.6195 | 0.068
Point 2827 | 52.4062 | -54.4503 | 6.1375 | 0.0489
Point 2828 | 51.7465 | -54.9883 | 5.4555 | 0.0288
Point 2829 | 51.2009 | -55.3259 | 4.4275 | -0.0005
Point 2830 | 51.8757 | -53.3269 | 0.33531 | -0.0659
Point 2831 | 52.3666 | -51.5168 | -1.9453 | -0.1531
Point 2832 | 52.3773 | -49.9261 | -4.246 | -0.1901 | -0.0026
Point 2833 | 52.3684 | -46.7336 | -7.9048 | -0.215 | -0.0275
Point 2834 | 52.689 | -44.6433 | -9.5731 | -0.2197 | -0.0322
Point 2835 | 52.9007 | -43.8251 | -10.0966 | -0.2284 | -0.0409
Point 2836 | 53.5798 | -42.7006 | -10.5017 | -0.2624 | -0.0749
Point 2837 | 53.9816 | -41.527 | -11.1262 | -0.2852 | -0.0977
Point 2838 | 54.5137 | -40.4219 | -11.6065 | -0.3073 | -0.1198
Point 2839 | 55.2829 | -39.2347 | -12.0387 | -0.3186 | -0.1311
Point 2840 | 56.2887 | -38.1643 | -12.3852 | -0.2616 | -0.0741
Point 2841 | 57.2402 | -37.3325 | -12.6199 | -0.1989 | -0.0114
Point 2842 | 58.0802 | -36.7684 | -12.6839 | -0.1646
Point 2843 | 53.271 | -40.7807 | -12.0814 | -0.2599 | -0.0724
Point 2844 | 52.2092 | -41.6189 | -12.125 | -0.2241 | -0.0366
Point 2845 | 51.3308 | -42.4016 | -12.1149 | -0.1959 | -0.0084
Point 2846 | 50.3735 | -42.9184 | -12.3132 | -0.1764
Point 2847 | 49.484 | -43.5562 | -12.3924 | -0.1665
Point 2848 | 48.6672 | -43.0414 | -13.0932 | -0.1684
Point 2849 | 48.0143 | -42.3624 | -13.7593 | -0.167
Point 2850 | 47.6555 | -41.3327 | -14.4393 | -0.1656
Point 2851 | 47.4016 | -40.4743 | -14.9709 | -0.1584
Point 2852 | 47.4854 | -39.4932 | -15.4348 | -0.1459
Point 2853 | 47.9811 | -38.4687 | -15.7806 | -0.1386
Point 2854 | 48.4635 | -37.3563 | -16.2014 | -0.1289
Point 2855 | 48.0561 | -36.4742 | -16.8112 | -0.1024
Point 2856 | 46.8169 | -37.6818 | -16.5944 | -0.086
Point 2857 | 46.3503 | -38.5943 | -16.2941 | -0.0957
Point 2858 | 45.8483 | -39.5881 | -15.981 | -0.1086
Point 2859 | 45.1305 | -40.8042 | -15.6484 | -0.1302
Point 2860 | 43.9843 | -41.9467 | -15.5066 | -0.1543
Point 2861 | 43.5093 | -40.4144 | -16.3476 | -0.1004
Point 2862 | 44.067 | -39.3522 | -16.662 | -0.0678
Point 2863 | 44.7316 | -38.3905 | -16.9078 | -0.0495
Point 2864 | 45.3195 | -37.4034 | -17.1991 | -0.0371
Point 2865 | 45.4803 | -35.7723 | -17.9254 | -0.0162
Point 2866 | 44.4591 | -34.8398 | -18.5941 | 0.0038
Point 2867 | 43.2949 | -35.8109 | -18.428 | 0.0224
Point 2868 | 42.9785 | -37.0535 | -17.9606 | 0.0054
Point 2869 | 42.797 | -38.1741 | -17.5222 | -0.0188
Point 2870 | 42.2076 | -39.4323 | -17.1287 | -0.0565
Point 2871 | 41.0724 | -38.8343 | -17.6342 | -0.0349
Point 2872 | 41.4052 | -36.9974 | -18.3254 | 0.0256
Point 2873 | 41.6789 | -35.9782 | -18.6997 | 0.0521
Point 2874 | 41.9599 | -34.8567 | -19.1205 | 0.0737
Point 2875 | 59.9751 | -46.6608 | 5.8116 | 0.1038
Point 2876 | 58.939 | -47.7142 | 5.3385 | 0.1129
Point 2877 | 58.1497 | -48.4537 | 4.8283 | 0.0977
Point 2878 | 57.5068 | -49.0088 | 4.2974 | 0.0774
Point 2879 | 53.9192 | -51.8231 | 1.5916 | -0.0362
Point 2880 | 54.7148 | -51.0051 | 1.5567 | -0.0249
Point 2881 | 55.8548 | -49.9032 | 1.6909 | -0.0022
Point 2882 | 56.8481 | -48.979 | 1.9162 | 0.0168
Point 2883 | 59.9749 | -45.9059 | 2.1393 | 0.0205
Point 2884 | 57.6522 | -49.1673 | 9.3823 | 0.0893
Point 2885 | 57.0096 | -49.7092 | 10.3043 | 0.0779
Point 2886 | 56.0846 | -50.7596 | 9.8447 | 0.0982
Point 2887 | 56.2351 | -50.6963 | 6.4173 | 0.0935
Point 2888 | 55.5083 | -51.4427 | 6.3502 | 0.086
Point 2889 | 55.0812 | -51.8901 | 8.8782 | 0.1034
Point 2890 | 54.6623 | -52.1671 | 9.7731 | 0.1021
Point 2891 | 54.0062 | -52.6231 | 10.4055 | 0.1002
Point 2892 | 53.0442 | -53.5237 | 10.0647 | 0.0884
Point 2893 | 53.2627 | -53.6326 | 8.4598 | 0.0836
Point 2894 | 54.4472 | -52.3746 | 5.2866 | 0.0567
Point 2895 | 52.1591 | -54.6824 | 7.6392 | 0.069
Point 2896 | 51.2545 | -55.409 | 8.039 | 0.0701
Point 2897 | 51.0862 | -55.6517 | 7.0252 | 0.0652
Point 2898 | 50.9853 | -54.3194 | 0.64353 | -0.0741
Point 2899 | 50.4155 | -56.068 | 4.5699 | 0.0021
Point 2900 | 49.5896 | -56.8554 | 4.919 | 0.0182
Point 2901 | 49.4798 | -56.7121 | 3.5339 | -0.0167
Point 2902 | 49.614 | -55.8819 | 1.2824 | -0.0656
Point 2903 | 46.6613 | -57.095 | -1.6156 | -0.1558
Point 2904 | 39.9286 | -61.8112 | -3.3305 | -0.2225 | -0.035
Point 2905 | 39.3978 | -61.5535 | -4.3071 | -0.2094 | -0.0219
Point 2906 | 38.7775 | -61.3844 | -5.1534 | -0.1979 | -0.0104
Point 2907 | 45.7784 | -58.3901 | 9.1961 | 0.0331
Point 2908 | 45.8972 | -57.8026 | 10.0247 | 0.0273
Point 2909 | 46.0775 | -56.9215 | 11.1414 | 0.0315
Point 2910 | 46.2179 | -55.9118 | 12.2591 | 0.0184
Point 2911 | 46.0005 | -54.8304 | 13.3447 | -0.0023
Point 2912 | 45.8154 | -53.5723 | 14.4008 | -0.0275
Point 2913 | 46.7485 | -52.6003 | 15.2795 | -0.0252
Point 2914 | 47.9329 | -53.1018 | 14.8523 | 0.014
Point 2915 | 48.9975 | -54.1558 | 13.464 | 0.0447
Point 2916 | 50.2751 | -54.1572 | 12.7332 | 0.0652
Point 2917 | 50.7876 | -53.0192 | 13.9838 | 0.0756
Point 2918 | 50.5599 | -52.3857 | 14.8696 | 0.0617
Point 2919 | 50.0901 | -51.6357 | 15.8252 | 0.0339
Point 2920 | 49.7374 | -50.9742 | 16.5314 | 0.0187
Point 2921 | 49.6913 | -49.8636 | 17.4802 | 0.0025
Point 2922 | 49.7129 | -48.9875 | 18.1461 | -0.0188
Point 2923 | 50.1418 | -48.2301 | 18.6813 | -0.0314
Point 2924 | 50.6395 | -47.3659 | 19.2831 | -0.0435
Point 2925 | 51.1909 | -46.5757 | 19.8319 | -0.044
Point 2926 | 51.6023 | -45.8029 | 20.3742 | -0.0396
Point 2927 | 52.0036 | -44.7863 | 21.0913 | -0.0257
Point 2928 | 52.1026 | -43.7191 | 21.8267 | -0.0149
Point 2929 | 51.9458 | -42.5813 | 22.5135 | -0.0376
Point 2930 | 51.1394 | -41.425 | 22.9041 | -0.1312
Point 2931 | 49.918 | -41.1924 | 22.4746 | -0.1912 | -0.0037
Point 2932 | 49.3322 | -42.7726 | 21.584 | -0.159
Point 2933 | 48.3352 | -43.6779 | 20.7825 | -0.149
Point 2934 | 46.936 | -43.8296 | 20.0063 | -0.1732
Point 2935 | 45.6658 | -44.5306 | 19.1255 | -0.1776
Point 2936 | 44.9806 | -45.9872 | 18.3695 | -0.1431
Point 2937 | 45.2294 | -47.9277 | 17.7094 | -0.124
Point 2938 | 44.6216 | -49.1392 | 16.8312 | -0.1344
Point 2939 | 43.9288 | -48.2519 | 16.9305 | -0.1497
Point 2940 | 43.7325 | -46.6972 | 17.4607 | -0.1626
Point 2941 | 43.0169 | -45.3975 | 17.446 | -0.2042 | -0.0167
Point 2942 | 41.6712 | -44.6632 | 16.8342 | -0.2412 | -0.0537
Point 2943 | 42.6411 | -43.7949 | 17.519 | -0.2558 | -0.0683
Point 2944 | 43.0606 | -42.3535 | 17.8736 | -0.2637 | -0.0762
Point 2945 | 42.1154 | -41.4736 | 17.3329 | -0.2467 | -0.0592
Point 2946 | 40.7409 | -41.1469 | 16.5995 | -0.2106 | -0.0231
Point 2947 | 39.198 | -40.6527 | 15.8159 | -0.1756
Point 2948 | 37.995 | -39.721 | 15.1609 | -0.1112
Point 2949 | 36.9245 | -38.7017 | 14.4671 | -0.0491
Point 2950 | 36.1218 | -37.7227 | 13.7933 | 0.016
Point 2951 | 37.7637 | -36.8656 | 13.8739 | -0.0123
Point 2952 | 38.6806 | -36.9897 | 14.3292 | -0.0469
Point 2953 | 39.5072 | -37.2654 | 14.8616 | -0.0876
Point 2954 | 40.4868 | -37.7848 | 15.6086 | -0.1395
Point 2955 | 41.0455 | -38.4359 | 16.167 | -0.1719
Point 2956 | 40.219 | -39.7006 | 16.1221 | -0.1624
Point 2957 | 42.5153 | -40.5605 | 17.4903 | -0.2419 | -0.0544
Point 2958 | 43.6264 | -40.3781 | 18.1647 | -0.2718 | -0.0843
Point 2959 | 44.7082 | -40.0585 | 18.8877 | -0.3024 | -0.1149
Point 2960 | 46.0172 | -39.6682 | 19.8485 | -0.3519 | -0.1644
Point 2961 | 47.204 | -39.8602 | 20.8561 | -0.3086 | -0.1211
Point 2962 | 48.3634 | -39.9206 | 21.8176 | -0.2614 | -0.0739
Point 2963 | 49.5748 | -39.4633 | 22.8616 | -0.2257 | -0.0382
Point 2964 | 53.5336 | -40.871 | 23.6943 | -0.0018
Point 2965 | 55.199 | -40.9451 | 23.5276 | 0.0674
Point 2966 | 56.3086 | -40.7651 | 23.3942 | 0.1027
Point 2967 | 58.0115 | -40.1554 | 23.214 | 0.1585
Point 2968 | 58.6856 | -39.1414 | 23.7066 | 0.1817
Point 2969 | 57.791 | -38.3851 | 24.6852 | 0.1534
Point 2970 | 56.2627 | -37.7992 | 25.5083 | 0.0955
Point 2971 | 57.4553 | -37.2243 | 25.6512 | 0.1639
Point 2972 | 58.7259 | -37.4575 | 25.0292 | 0.211 | 0.0235
Point 2973 | 59.6415 | -37.8018 | 24.3057 | 0.2388 | 0.0513
Point 2974 | 60.3678 | -38.1331 | 23.5716 | 0.2548 | 0.0673
Point 2975 | 61.6872 | -38.5287 | 22.1511 | 0.2835 | 0.096
Point 2976 | 63.0551 | -38.426 | 20.8595 | 0.304 | 0.1165
Point 2977 | 64.2951 | -38.2496 | 19.4955 | 0.2972 | 0.1097
Point 2978 | 65.4371 | -37.5453 | 18.7958 | 0.2744 | 0.0869
Point 2979 | 65.9761 | -36.4981 | 19.4986 | 0.27 | 0.0825
Point 2980 | 64.8201 | -36.2542 | 21.2771 | 0.2756 | 0.0881
Point 2981 | 63.8174 | -36.2218 | 22.394 | 0.2787 | 0.0912
Point 2982 | 62.5023 | -36.1916 | 23.6414 | 0.2824 | 0.0949
Point 2983 | 61.4459 | -36.1439 | 24.5049 | 0.2799 | 0.0924
Point 2984 | 60.2999 | -35.9115 | 25.4166 | 0.2664 | 0.0789
Point 2985 | 59.2754 | -35.5424 | 26.1788 | 0.2345 | 0.047
Point 2986 | 58.2406 | -35.0729 | 26.8803 | 0.2042 | 0.0167
Point 2987 | 57.1132 | -34.4529 | 27.5411 | 0.1528
Point 2988 | 56.2909 | -33.8843 | 27.9798 | 0.1042
Point 2989 | 55.5738 | -33.2723 | 28.3691 | 0.0748
Point 2990 | 57.0915 | -32.8832 | 28.5041 | 0.1582
Point 2991 | 58.3368 | -33.3859 | 27.9288 | 0.2071 | 0.0196
Point 2992 | 59.337 | -33.7499 | 27.3845 | 0.2533 | 0.0658
Point 2993 | 60.4768 | -34.0474 | 26.6937 | 0.2875 | 0.1
Point 2994 | 61.7831 | -34.2085 | 25.8502 | 0.3139 | 0.1264
Point 2995 | 62.871 | -34.1835 | 25.1232 | 0.3182 | 0.1307
Point 2996 | 63.948 | -34.0068 | 24.4159 | 0.3093 | 0.1218
Point 2997 | 65.2873 | -33.7677 | 23.4343 | 0.297 | 0.1095
Point 2998 | 66.3851 | -33.5849 | 22.5074 | 0.2853 | 0.0978
Point 2999 | 67.5341 | -33.3888 | 21.3977 | 0.2622 | 0.0747
Point 3000 | 68.3781 | -33.174 | 20.562 | 0.24 | 0.0525
Point 3001 | 69.1485 | -32.9207 | 19.7768 | 0.2097 | 0.0222
Point 3002 | 70.0151 | -32.5378 | 18.9373 | 0.1741
Point 3003 | 71.4385 | -31.6265 | 17.8041 | 0.1164
Point 3004 | 71.4437 | -30.7078 | 19.1721 | 0.142
Point 3005 | 70.6478 | -30.8925 | 20.1775 | 0.1712
Point 3006 | 69.4783 | -31.2119 | 21.4208 | 0.208 | 0.0205
Point 3007 | 68.297 | -31.433 | 22.598 | 0.2316 | 0.0441
Point 3008 | 66.6639 | -31.6006 | 24.1273 | 0.2671 | 0.0796
Point 3009 | 65.2628 | -31.7314 | 25.243 | 0.2869 | 0.0994
Point 3010 | 63.6965 | -31.8733 | 26.3108 | 0.3011 | 0.1136
Point 3011 | 62.3746 | -31.9474 | 27.1079 | 0.3048 | 0.1173
Point 3012 | 61.0708 | -31.8948 | 27.8346 | 0.2877 | 0.1002
Point 3013 | 59.8366 | -31.7687 | 28.4388 | 0.2586 | 0.0711
Point 3014 | 58.4705 | -31.5467 | 29.0074 | 0.2145 | 0.027
Point 3015 | 57.3689 | -31.2807 | 29.4209 | 0.1928 | 0.0053
Point 3016 | 56.0865 | -30.8267 | 29.8144 | 0.1474
Point 3017 | 55.0031 | -30.2541 | 30.0582 | 0.0698
Point 3018 | 55.0415 | -29.3528 | 30.5737 | 0.0866
Point 3019 | 56.3598 | -29.446 | 30.587 | 0.181
Point 3020 | 58.275 | -29.8282 | 30.0813 | 0.2458 | 0.0583
Point 3021 | 59.8122 | -30.1306 | 29.4459 | 0.2756 | 0.0881
Point 3022 | 61.1882 | -30.3174 | 28.8161 | 0.3244 | 0.1369
Point 3023 | 62.6915 | -30.4039 | 28.0212 | 0.3475 | 0.16
Point 3024 | 63.9195 | -30.4494 | 27.2414 | 0.3365 | 0.149
Point 3025 | 65.2799 | -30.4364 | 26.295 | 0.3171 | 0.1296
Point 3026 | 66.5495 | -30.3439 | 25.3691 | 0.3079 | 0.1204
Point 3027 | 67.7777 | -30.1786 | 24.3973 | 0.2838 | 0.0963
Point 3028 | 69.1563 | -29.9064 | 23.2271 | 0.2527 | 0.0652
Point 3029 | 70.2476 | -29.5978 | 22.2721 | 0.2306 | 0.0431
Point 3030 | 71.2047 | -29.2156 | 21.4519 | 0.2083 | 0.0208
Point 3031 | 72.2038 | -28.7194 | 20.5954 | 0.1772
Point 3032 | 72.9149 | -28.2966 | 19.9961 | 0.1474
Point 3033 | 73.7779 | -27.5507 | 19.4611 | 0.0944
Point 3034 | 72.8695 | -27.608 | 20.8466 | 0.1451
Point 3035 | 71.9057 | -27.8789 | 21.9163 | 0.1822
Point 3036 | 70.9947 | -27.9858 | 22.9342 | 0.1959 | 0.0084
Point 3037 | 69.8584 | -27.9895 | 24.1924 | 0.2191 | 0.0316
Point 3038 | 68.7971 | -28.0321 | 25.2324 | 0.2586 | 0.0711
Point 3039 | 67.6487 | -28.115 | 26.2029 | 0.296 | 0.1085
Point 3040 | 66.247 | -28.2466 | 27.2027 | 0.3229 | 0.1354
Point 3041 | 64.9856 | -28.3998 | 27.9754 | 0.349 | 0.1615
Point 3042 | 63.7067 | -28.5404 | 28.6638 | 0.3629 | 0.1754
Point 3043 | 62.3682 | -28.5687 | 29.326 | 0.3443 | 0.1568
Point 3044 | 60.7055 | -28.3987 | 30.0859 | 0.2808 | 0.0933
Point 3045 | 59.3833 | -28.1095 | 30.7034 | 0.2639 | 0.0764
Point 3046 | 57.7382 | -27.2556 | 31.5664 | 0.2347 | 0.0472
Point 3047 | 56.8121 | -26.6445 | 32.0031 | 0.1936 | 0.0061
Point 3048 | 57.4826 | -25.7573 | 32.327 | 0.2016 | 0.0141
Point 3049 | 59.0406 | -25.6598 | 32.0459 | 0.2562 | 0.0687
Point 3050 | 60.714 | -25.6803 | 31.5247 | 0.2888 | 0.1013
Point 3051 | 62.5049 | -25.7094 | 30.827 | 0.3215 | 0.134
Point 3052 | 64.1054 | -25.7336 | 30.1214 | 0.3783 | 0.1908
Point 3053 | 65.9282 | -25.6543 | 29.1606 | 0.3843 | 0.1968
Point 3054 | 67.419 | -25.4373 | 28.2911 | 0.3534 | 0.1659
Point 3055 | 68.6626 | -25.0955 | 27.576 | 0.3297 | 0.1422
Point 3056 | 69.6382 | -24.5306 | 27.1289 | 0.2949 | 0.1074
Point 3057 | 70.3442 | -23.2068 | 27.3924 | 0.2824 | 0.0949
Point 3058 | 69.0049 | -22.5923 | 28.8534 | 0.3288 | 0.1413
Point 3059 | 67.5496 | -22.6091 | 29.8512 | 0.3553 | 0.1678
Point 3060 | 66.2676 | -22.7202 | 30.5649 | 0.3673 | 0.1798
Point 3061 | 64.5298 | -22.8034 | 31.399 | 0.3485 | 0.161
Point 3062 | 63.1794 | -22.7039 | 32.0056 | 0.3063 | 0.1188
Point 3063 | 62.0982 | -22.4133 | 32.5233 | 0.2629 | 0.0754
Point 3064 | 61.332 | -21.3148 | 33.2147 | 0.2078 | 0.0203
Point 3065 | 62.9283 | -20.6824 | 32.9434 | 0.2522 | 0.0647
Point 3066 | 64.0262 | -20.655 | 32.5546 | 0.2963 | 0.1088
Point 3067 | 65.4716 | -20.6682 | 31.9284 | 0.3332 | 0.1457
Point 3068 | 66.9388 | -20.668 | 31.1758 | 0.3448 | 0.1573
Point 3069 | 68.381 | -20.604 | 30.3548 | 0.3495 | 0.162
Point 3070 | 69.9571 | -20.3608 | 29.397 | 0.3373 | 0.1498
Point 3071 | 71.0791 | -20.0073 | 28.7324 | 0.3308 | 0.1433
Point 3072 | 72.2804 | -19.5004 | 28.0526 | 0.3471 | 0.1596
Point 3073 | 73.4172 | -18.3141 | 27.7282 | 0.3594 | 0.1719
Point 3074 | 72.714 | -16.9944 | 28.9391 | 0.3356 | 0.1481
Point 3075 | 71.6325 | -16.5839 | 29.9393 | 0.3263 | 0.1388
Point 3076 | 70.4635 | -16.492 | 30.7957 | 0.3215 | 0.134
Point 3077 | 68.9929 | -16.5851 | 31.6779 | 0.3022 | 0.1147
Point 3078 | 67.6923 | -16.7329 | 32.359 | 0.291 | 0.1035
Point 3079 | 66.5165 | -16.8566 | 32.9054 | 0.2731 | 0.0856
Point 3080 | 65.1132 | -17.0656 | 33.4447 | 0.2384 | 0.0509
Point 3081 | 63.9995 | -17.3285 | 33.7827 | 0.2079 | 0.0204
Point 3082 | 62.8686 | -17.8008 | 33.9967 | 0.1648
Point 3083 | 61.8835 | -19.0805 | 33.8571 | 0.1528
Point 3084 | 61.7632 | -20.1616 | 33.5132 | 0.1858
Point 3085 | 62.765 | -23.5913 | 31.7715 | 0.3159 | 0.1284
Point 3086 | 63.2404 | -24.7277 | 31.0243 | 0.3368 | 0.1493
Point 3087 | 64.2532 | -27.1548 | 29.2371 | 0.3868 | 0.1993
Point 3088 | 64.5341 | -29.2665 | 27.685 | 0.3518 | 0.1643
Point 3089 | 61.6303 | -32.8423 | 26.916 | 0.3015 | 0.114
Point 3090 | 61.7414 | -35.2701 | 25.0407 | 0.3046 | 0.1171
Point 3091 | 63.5784 | -37.2057 | 21.6287 | 0.2942 | 0.1067
Point 3092 | 63.9693 | -37.6377 | 20.6971 | 0.2987 | 0.1112
Point 3093 | 65.1007 | -37.1742 | 19.8349 | 0.2948 | 0.1073
Point 3094 | 66.9353 | -36.2256 | 18.4268 | 0.2475 | 0.06
Point 3095 | 67.8409 | -35.5999 | 17.8601 | 0.21 | 0.0225
Point 3096 | 68.707 | -34.918 | 17.4181 | 0.1752
Point 3097 | 69.7134 | -34.019 | 17.0435 | 0.1357
Point 3098 | 70.4653 | -33.2778 | 16.8615 | 0.1102
Point 3099 | 71.4864 | -32.3193 | 16.4858 | 0.0772
Point 3100 | 72.3462 | -32.1016 | 14.9219 | 0.0142
Point 3101 | 72.8047 | -32.0725 | 13.769 | -0.0306
Point 3102 | 73.2318 | -32.0579 | 12.5637 | -0.0689
Point 3103 | 73.5792 | -32.0116 | 11.5882 | -0.0955
Point 3104 | 73.9032 | -31.9984 | 10.485 | -0.1243
Point 3105 | 74.1587 | -32.0058 | 9.4456 | -0.1501
Point 3106 | 74.4099 | -32.0259 | 8.2405 | -0.1769
Point 3107 | 74.7046 | -32.0398 | 6.5816 | -0.209 | -0.0215
Point 3108 | 74.8444 | -32.0909 | 5.2121 | -0.227 | -0.0395
Point 3109 | 74.8263 | -32.2073 | 4.0728 | -0.2431 | -0.0556
Point 3110 | 72.0382 | -33.0221 | 13.5521 | -0.0296
Point 3111 | 71.2073 | -33.545 | 14.5606 | 0.0214
Point 3112 | 70.9216 | -34.2015 | 13.7761 | 0.0198
Point 3113 | 71.3577 | -34.2757 | 12.3149 | -0.014
Point 3114 | 71.8569 | -34.3937 | 10.198 | -0.0559
Point 3115 | 72.0897 | -34.592 | 8.2824 | -0.0939
Point 3116 | 72.201 | -34.7513 | 6.6458 | -0.1268
Point 3117 | 72.0308 | -35.0689 | 5.2012 | -0.1513
Point 3118 | 71.697 | -35.4493 | 3.862 | -0.1632
Point 3119 | 71.5282 | -35.3728 | 7.0487 | -0.1099
Point 3120 | 71.3177 | -35.2348 | 8.9922 | -0.0751
Point 3121 | 70.9293 | -35.0229 | 11.381 | -0.0295
Point 3122 | 69.7927 | -34.9892 | 14.8126 | 0.0643
Point 3123 | 69.0742 | -35.3433 | 15.7753 | 0.1137
Point 3124 | 69.0187 | -35.9926 | 14.4224 | 0.0857
Point 3125 | 69.4494 | -36.1689 | 12.702 | 0.0379
Point 3126 | 69.8735 | -36.2932 | 10.837 | -0.0016
Point 3127 | 70.2785 | -36.3654 | 8.7615 | -0.0369
Point 3128 | 70.4582 | -36.4429 | 7.2017 | -0.0649
Point 3129 | 70.4272 | -36.6182 | 5.6875 | -0.0982
Point 3130 | 70.3008 | -36.7855 | 4.6322 | -0.1132
Point 3131 | 69.9106 | -37.1549 | 3.7331 | -0.112
Point 3132 | 69.1857 | -37.8081 | 5.3472 | -0.0756
Point 3133 | 69.0099 | -37.8719 | 6.7888 | -0.0496
Point 3134 | 68.8692 | -37.8025 | 8.3196 | -0.0305
Point 3135 | 68.7045 | -37.6251 | 10.0576 | -0.0108
Point 3136 | 68.4668 | -37.3566 | 12.0202 | 0.024
Point 3137 | 68.2507 | -37.1253 | 13.4554 | 0.0621
Point 3138 | 67.9046 | -36.9964 | 14.7811 | 0.1076
Point 3139 | 67.3774 | -37.0754 | 15.9207 | 0.1611
Point 3140 | 67.0189 | -38.1398 | 14.2822 | 0.1357
Point 3141 | 67.3037 | -38.3706 | 12.6932 | 0.0857
Point 3142 | 67.6173 | -38.5755 | 10.7247 | 0.0398
Point 3143 | 67.814 | -38.701 | 9.0864 | 0.0044
Point 3144 | 67.9525 | -38.8158 | 7.3666 | -0.0147
Point 3145 | 67.9094 | -38.9583 | 6.1249 | -0.0305
Point 3146 | 67.4728 | -39.3927 | 5.0816 | -0.0336
Point 3147 | 66.746 | -39.9933 | 6.615 | -0.0096
Point 3148 | 66.276 | -40.2318 | 8.719 | 0.0219
Point 3149 | 66.0133 | -40.1185 | 11.0006 | 0.0809
Point 3150 | 65.9133 | -39.9548 | 12.1207 | 0.1062
Point 3151 | 65.7982 | -39.7688 | 13.1923 | 0.1321
Point 3152 | 65.6075 | -39.5684 | 14.3695 | 0.1621
Point 3153 | 65.304 | -39.4705 | 15.428 | 0.1949 | 0.0074
Point 3154 | 64.8295 | -39.4344 | 16.5787 | 0.2258 | 0.0383
Point 3155 | 64.0548 | -39.454 | 18.0165 | 0.2617 | 0.0742
Point 3156 | 63.5605 | -39.1979 | 19.2007 | 0.2856 | 0.0981
Point 3157 | 62.1355 | -39.0485 | 21.1459 | 0.2816 | 0.0941
Point 3158 | 81.0576 | -7.4351 | 25.4191 | 0.2031 | 0.0156
Point 3159 | 80.0228 | -7.0686 | 26.4513 | 0.218 | 0.0305
Point 3160 | 78.3851 | -6.9182 | 27.8384 | 0.2223 | 0.0348
Point 3161 | 77.3952 | -6.9044 | 28.6071 | 0.2207 | 0.0332
Point 3162 | 76.3652 | -6.9589 | 29.3701 | 0.2259 | 0.0384
Point 3163 | 74.9167 | -7.0775 | 30.3933 | 0.2389 | 0.0514
Point 3164 | 73.7439 | -7.268 | 31.1692 | 0.2508 | 0.0633
Point 3165 | 72.229 | -7.5614 | 32.1078 | 0.2585 | 0.071
Point 3166 | 71.0213 | -7.8409 | 32.8014 | 0.2576 | 0.0701
Point 3167 | 69.7986 | -8.116 | 33.453 | 0.2454 | 0.0579
Point 3168 | 68.4821 | -8.3139 | 34.1126 | 0.224 | 0.0365
Point 3169 | 67.4342 | -8.3155 | 34.6164 | 0.201 | 0.0135
Point 3170 | 66.1673 | -8.3143 | 35.1767 | 0.1709
Point 3171 | 65.0464 | -8.5399 | 35.6089 | 0.1562
Point 3172 | 64.3356 | -9.6292 | 35.7308 | 0.1729
Point 3173 | 65.334 | -9.858 | 35.3178 | 0.2002 | 0.0127
Point 3174 | 67.0961 | -9.7662 | 34.5764 | 0.2321 | 0.0446
Point 3175 | 69.5791 | -9.5839 | 33.3523 | 0.2681 | 0.0806
Point 3176 | 71.7483 | -9.5481 | 32.0674 | 0.2746 | 0.0871
Point 3177 | 73.9836 | -9.7034 | 30.5235 | 0.2657 | 0.0782
Point 3178 | 75.6342 | -10.0136 | 29.23 | 0.2684 | 0.0809
Point 3179 | 77.0278 | -10.5067 | 27.9727 | 0.2735 | 0.086
Point 3180 | 78.384 | -11.2718 | 26.5102 | 0.271 | 0.0835
Point 3181 | 79.0276 | -11.9734 | 25.5972 | 0.2665 | 0.079
Point 3182 | 78.3155 | -12.7297 | 25.9521 | 0.2925 | 0.105
Point 3183 | 77.396 | -12.8383 | 26.7748 | 0.3078 | 0.1203
Point 3184 | 75.9608 | -12.8509 | 28.0252 | 0.3078 | 0.1203
Point 3185 | 74.6113 | -12.8179 | 29.1345 | 0.3042 | 0.1167
Point 3186 | 72.8288 | -12.7656 | 30.4935 | 0.3027 | 0.1152
Point 3187 | 71.1969 | -12.7718 | 31.6099 | 0.3021 | 0.1146
Point 3188 | 69.1599 | -12.8557 | 32.821 | 0.2889 | 0.1014
Point 3189 | 67.4789 | -13.0508 | 33.6603 | 0.2739 | 0.0864
Point 3190 | 65.9231 | -13.3746 | 34.3053 | 0.2651 | 0.0776
Point 3191 | 64.6755 | -13.9511 | 34.6613 | 0.2552 | 0.0677
Point 3192 | 64.7113 | -15.0778 | 34.3058 | 0.2546 | 0.0671
Point 3193 | 66.1527 | -15.3188 | 33.6182 | 0.2749 | 0.0874
Point 3194 | 67.8014 | -15.2332 | 32.834 | 0.2902 | 0.1027
Point 3195 | 69.7336 | -14.9958 | 31.8181 | 0.3094 | 0.1219
Point 3196 | 71.3054 | -14.7728 | 30.8862 | 0.3226 | 0.1351
Point 3197 | 72.9985 | -14.5187 | 29.7613 | 0.3247 | 0.1372
Point 3198 | 74.3623 | -14.3379 | 28.7645 | 0.3269 | 0.1394
Point 3199 | 75.5838 | -14.1989 | 27.7906 | 0.3216 | 0.1341
Point 3200 | 76.7572 | -14.0599 | 26.798 | 0.3142 | 0.1267
Point 3201 | 77.6368 | -13.9769 | 25.9994 | 0.3041 | 0.1166
Point 3202 | 78.5548 | -14.0109 | 25.0488 | 0.2838 | 0.0963
Point 3203 | 79.4131 | -14.2223 | 23.9721 | 0.242 | 0.0545
Point 3204 | 75.1322 | -15.229 | 27.7322 | 0.3362 | 0.1487
Point 3205 | 73.9073 | -15.5163 | 28.6479 | 0.3407 | 0.1532
Point 3206 | 72.5643 | -15.8226 | 29.5757 | 0.3356 | 0.1481
Point 3207 | 65.6443 | -17.9963 | 32.8859 | 0.2652 | 0.0777
Point 3208 | 67.5005 | -17.8684 | 32.034 | 0.3003 | 0.1128
Point 3209 | 68.9651 | -17.8205 | 31.2186 | 0.3191 | 0.1316
Point 3210 | 70.7949 | -17.8407 | 30.0016 | 0.3304 | 0.1429
Point 3211 | 72.2115 | -17.9041 | 28.9127 | 0.3381 | 0.1506
Point 3212 | 74.1318 | -18.5466 | 26.9472 | 0.3537 | 0.1662
Point 3213 | 70.4646 | -19.3583 | 29.5235 | 0.3287 | 0.1412
Point 3214 | 69.2381 | -19.4103 | 30.3514 | 0.3303 | 0.1428
Point 3215 | 67.7028 | -19.4809 | 31.2576 | 0.3202 | 0.1327
Point 3216 | 66.3352 | -19.6423 | 31.9228 | 0.3104 | 0.1229
Point 3217 | 70.7405 | -21.4061 | 28.1953 | 0.3076 | 0.1201
Point 3218 | 65.218 | -22.0207 | 31.452 | 0.3566 | 0.1691
Point 3219 | 67.7135 | -23.6884 | 29.1487 | 0.3574 | 0.1699
Point 3220 | 68.9652 | -23.8785 | 28.1178 | 0.3277 | 0.1402
Point 3221 | 70.5344 | -24.6683 | 26.1764 | 0.2338 | 0.0463
Point 3222 | 66.1445 | -24.5031 | 29.694 | 0.3822 | 0.1947
Point 3223 | 64.9517 | -24.174 | 30.529 | 0.3789 | 0.1914
Point 3224 | 64.9881 | -26.155 | 29.4123 | 0.3827 | 0.1952
Point 3225 | 68.4308 | -26.0826 | 27.0697 | 0.3132 | 0.1257
Point 3226 | 69.2753 | -25.9883 | 26.4007 | 0.2798 | 0.0923
Point 3227 | 86.9551 | -4.5485 | 20.2412 | 0.0462
Point 3228 | 86.7635 | -6.0404 | 19.8932 | 0.0304
Point 3229 | 86.2231 | -8.2755 | 19.3928 | 0.0038
Point 3230 | 85.7902 | -9.4377 | 19.2232 | 0.001
Point 3231 | 85.816 | -7.6891 | 20.2238 | 0.0274
Point 3232 | 86.008 | -6.0464 | 20.776 | 0.054
Point 3233 | 86.0146 | -4.7403 | 21.2279 | 0.0637
Point 3234 | 85.8761 | -3.158 | 21.7211 | 0.0475
Point 3235 | 85.1159 | -4.4025 | 22.2775 | 0.0872
Point 3236 | 84.9799 | -5.5137 | 22.1129 | 0.0941
Point 3237 | 84.7294 | -7.1677 | 21.7395 | 0.0744
Point 3238 | 84.3015 | -8.9781 | 21.3159 | 0.0479
Point 3239 | 83.8394 | -10.1231 | 21.1903 | 0.0366
Point 3240 | 83.7877 | -7.5294 | 22.6186 | 0.1026
Point 3241 | 83.6865 | -6.1201 | 23.2828 | 0.1412
Point 3242 | 83.4858 | -4.9943 | 23.8086 | 0.1556
Point 3243 | 83.1589 | -4.0881 | 24.3062 | 0.1589
Point 3244 | 82.4672 | -3.8206 | 24.9967 | 0.1824
Point 3245 | 82.046 | -5.2524 | 25.1374 | 0.2122 | 0.0247
Point 3246 | 81.8506 | -6.4643 | 25.0001 | 0.2083 | 0.0208
Point 3247 | 81.1535 | -9.0566 | 24.7038 | 0.1682
Point 3248 | 80.4133 | -5.9955 | 26.4099 | 0.2358 | 0.0483
Point 3249 | 79.7805 | -4.673 | 27.1666 | 0.2299 | 0.0424
Point 3250 | 78.9516 | -4.9857 | 27.7587 | 0.2212 | 0.0337
Point 3251 | 70.1346 | -1.4827 | 39.0184 | 0.0282
Point 3252 | 69.709 | -2.7108 | 39.9284 | 0.0677
Point 3253 | 69.1551 | -3.6341 | 40.5846 | 0.0934
Point 3254 | 68.2575 | -4.6102 | 41.2234 | 0.123
Point 3255 | 67.0977 | -5.3806 | 41.5764 | 0.1348
Point 3256 | 65.8106 | -5.8711 | 41.6952 | 0.1584
Point 3257 | 64.0293 | -6.0626 | 41.8866 | 0.2003 | 0.0128
Point 3258 | 62.1997 | -5.845 | 42.1804 | 0.2669 | 0.0794
Point 3259 | 60.4527 | -5.5486 | 42.7694 | 0.2783 | 0.0908
Point 3260 | 58.6156 | -5.2344 | 43.2477 | 0.2879 | 0.1004
Point 3261 | 57.6003 | -5.0578 | 43.4 | 0.2903 | 0.1028
Point 3262 | 56.3225 | -4.8336 | 43.5501 | 0.2914 | 0.1039
Point 3263 | 55.2346 | -4.6396 | 43.599 | 0.2893 | 0.1018
Point 3264 | 54.0691 | -4.4286 | 43.6135 | 0.2839 | 0.0964
Point 3265 | 52.2962 | -4.1032 | 43.6466 | 0.2712 | 0.0837
Point 3266 | 50.7743 | -3.8192 | 43.8835 | 0.2558 | 0.0683
Point 3267 | 50.5533 | -3.78 | 45.0726 | 0.2556 | 0.0681
Point 3268 | 51.9802 | -4.0556 | 45.7848 | 0.2792 | 0.0917
Point 3269 | 53.4842 | -4.3375 | 46.07 | 0.2956 | 0.1081
Point 3270 | 55.1003 | -4.6298 | 46.1113 | 0.3029 | 0.1154
Point 3271 | 57.0245 | -4.9685 | 45.9723 | 0.3024 | 0.1149
Point 3272 | 58.7414 | -5.2639 | 45.8176 | 0.2952 | 0.1077
Point 3273 | 60.7294 | -5.5983 | 45.8204 | 0.2792 | 0.0917
Point 3274 | 62.2296 | -5.8459 | 46.0576 | 0.2626 | 0.0751
Point 3275 | 63.5296 | -6.0318 | 46.5272 | 0.2223 | 0.0348
Point 3276 | 64.3841 | -6.0551 | 47.2248 | 0.1802
Point 3277 | 63.1558 | -5.9877 | 48.3575 | 0.2414 | 0.0539
Point 3278 | 60.8225 | -5.6266 | 48.5086 | 0.291 | 0.1035
Point 3279 | 58.7908 | -5.2899 | 48.4719 | 0.3121 | 0.1246
Point 3280 | 56.7159 | -4.933 | 48.4549 | 0.321 | 0.1335
Point 3281 | 55.0307 | -4.6362 | 48.4494 | 0.3213 | 0.1338
Point 3282 | 53.354 | -4.3332 | 48.4933 | 0.3141 | 0.1266
Point 3283 | 52.2583 | -4.1305 | 48.6916 | 0.3047 | 0.1172
Point 3284 | 50.604 | -3.818 | 49.3328 | 0.2842 | 0.0967
Point 3285 | 51.0716 | -3.9063 | 50.2411 | 0.2899 | 0.1024
Point 3286 | 52.5115 | -4.177 | 50.6774 | 0.3065 | 0.119
Point 3287 | 54.2785 | -4.5001 | 50.8165 | 0.3179 | 0.1304
Point 3288 | 56.668 | -4.9265 | 50.7237 | 0.3229 | 0.1354
Point 3289 | 58.7078 | -5.2758 | 50.5616 | 0.3127 | 0.1252
Point 3290 | 60.9443 | -5.6428 | 50.5849 | 0.2857 | 0.0982
Point 3291 | 62.6654 | -5.9134 | 50.9041 | 0.2534 | 0.0659
Point 3292 | 63.8751 | -6.0502 | 51.4427 | 0.1997 | 0.0122
Point 3293 | 63.2239 | -5.9964 | 52.7287 | 0.2381 | 0.0506
Point 3294 | 61.0184 | -5.6583 | 52.9103 | 0.2881 | 0.1006
Point 3295 | 58.8833 | -5.3074 | 52.7405 | 0.3133 | 0.1258
Point 3296 | 56.7719 | -4.944 | 52.3892 | 0.3221 | 0.1346
Point 3297 | 54.5819 | -4.5557 | 52.0416 | 0.32 | 0.1325
Point 3298 | 53.1626 | -4.2956 | 51.986 | 0.3103 | 0.1228
Point 3299 | 51.7976 | -4.042 | 52.0896 | 0.2975 | 0.11
Point 3300 | 50.2594 | -3.7502 | 52.6371 | 0.2773 | 0.0898
Point 3301 | 50.8713 | -3.8741 | 53.9044 | 0.2931 | 0.1056
Point 3302 | 52.6035 | -4.2041 | 54.5531 | 0.3173 | 0.1298
Point 3303 | 54.3443 | -4.5241 | 54.6888 | 0.3301 | 0.1426
Point 3304 | 56.2273 | -4.8594 | 54.5984 | 0.3333 | 0.1458
Point 3305 | 58.4425 | -5.2433 | 54.4986 | 0.3267 | 0.1392
Point 3306 | 60.1508 | -5.5268 | 54.6341 | 0.3093 | 0.1218
Point 3307 | 61.6473 | -5.7704 | 55.0825 | 0.2893 | 0.1018
Point 3308 | 63.0404 | -5.984 | 55.8709 | 0.2578 | 0.0703
Point 3309 | 62.6497 | -5.9365 | 57.147 | 0.2788 | 0.0913
Point 3310 | 61.1044 | -5.6967 | 57.414 | 0.311 | 0.1235
Point 3311 | 59.1679 | -5.3788 | 57.4629 | 0.3342 | 0.1467
Point 3312 | 56.8985 | -4.99 | 57.2853 | 0.3454 | 0.1579
Point 3313 | 54.9363 | -4.6397 | 57.1024 | 0.3411 | 0.1536
Point 3314 | 53.6104 | -4.3988 | 57.1096 | 0.3342 | 0.1467
Point 3315 | 52.5125 | -4.197 | 57.3101 | 0.326 | 0.1385
Point 3316 | 51.3197 | -3.9735 | 57.6236 | 0.3131 | 0.1256
Point 3317 | 50.0482 | -3.7291 | 58.4016 | 0.2932 | 0.1057
Point 3318 | 50.7857 | -3.8725 | 59.0958 | 0.3063 | 0.1188
Point 3319 | 52.1461 | -4.1316 | 59.5364 | 0.3253 | 0.1378
Point 3320 | 53.6035 | -4.4032 | 59.771 | 0.3397 | 0.1522
Point 3321 | 55.5105 | -4.7503 | 59.9257 | 0.3503 | 0.1628
Point 3322 | 57.2566 | -5.0592 | 60.0339 | 0.3514 | 0.1639
Point 3323 | 58.9633 | -5.3526 | 60.1853 | 0.344 | 0.1565
Point 3324 | 60.8372 | -5.6654 | 60.4428 | 0.3266 | 0.1391
Point 3325 | 62.2285 | -5.8944 | 60.8329 | 0.3105 | 0.123
Point 3326 | 63.488 | -6.0705 | 61.5003 | 0.2667 | 0.0792
Point 3327 | 63.4001 | -6.0679 | 62.6553 | 0.2781 | 0.0906
Point 3328 | 61.6179 | -5.8043 | 62.9774 | 0.3278 | 0.1403
Point 3329 | 59.7705 | -5.4992 | 62.9904 | 0.3482 | 0.1607
Point 3330 | 57.865 | -5.1762 | 62.9225 | 0.3609 | 0.1734
Point 3331 | 55.6749 | -4.7909 | 62.7053 | 0.3618 | 0.1743
Point 3332 | 54.0812 | -4.5021 | 62.6552 | 0.3541 | 0.1666
Point 3333 | 52.4759 | -4.2042 | 62.659 | 0.3395 | 0.152
Point 3334 | 51.3667 | -3.9936 | 62.7316 | 0.3247 | 0.1372
Point 3335 | 50.2613 | -3.7807 | 63.2371 | 0.307 | 0.1195
Point 3336 | 51.5623 | -4.0369 | 63.9506 | 0.3334 | 0.1459
Point 3337 | 52.9539 | -4.3017 | 64.2499 | 0.3525 | 0.165
Point 3338 | 54.3997 | -4.5666 | 64.3408 | 0.3623 | 0.1748
Point 3339 | 56.1075 | -4.8744 | 64.4016 | 0.3689 | 0.1814
Point 3340 | 57.6083 | -5.1398 | 64.4903 | 0.3696 | 0.1821
Point 3341 | 59.4914 | -5.4608 | 64.7269 | 0.3588 | 0.1713
Point 3342 | 61.0243 | -5.7178 | 65.052 | 0.3456 | 0.1581
Point 3343 | 62.4937 | -5.9596 | 65.676 | 0.3287 | 0.1412
Point 3344 | 63.4274 | -6.0854 | 66.3775 | 0.291 | 0.1035
Point 3345 | 62.7886 | -6.0109 | 67.7914 | 0.328 | 0.1405
Point 3346 | 61.1649 | -5.7538 | 68.1006 | 0.3567 | 0.1692
Point 3347 | 59.0397 | -5.4013 | 68.2434 | 0.3787 | 0.1912
Point 3348 | 57.3558 | -5.1124 | 68.3852 | 0.3865 | 0.199
Point 3349 | 55.6009 | -4.8025 | 68.4543 | 0.3861 | 0.1986
Point 3350 | 53.8332 | -4.4827 | 68.6387 | 0.3781 | 0.1906
Point 3351 | 52.5467 | -4.2459 | 68.8793 | 0.3683 | 0.1808
Point 3352 | 51.1544 | -3.9839 | 69.2242 | 0.352 | 0.1645
Point 3353 | 50.2557 | -3.8114 | 69.7043 | 0.3382 | 0.1507
Point 3354 | 50.3912 | -3.8435 | 71.1028 | 0.3463 | 0.1588
Point 3355 | 51.4594 | -4.0513 | 71.4417 | 0.3654 | 0.1779
Point 3356 | 52.8398 | -4.3113 | 71.3916 | 0.3818 | 0.1943
Point 3357 | 54.7251 | -4.6563 | 71.0902 | 0.3942 | 0.2067
Point 3358 | 56.5855 | -4.9876 | 70.8945 | 0.3973 | 0.2098
Point 3359 | 58.9052 | -5.3881 | 70.8598 | 0.3889 | 0.2014
Point 3360 | 60.5338 | -5.6607 | 71.0103 | 0.3747 | 0.1872
Point 3361 | 62.3249 | -5.9512 | 71.4637 | 0.3497 | 0.1622
Point 3362 | 63.5761 | -6.1139 | 72.1993 | 0.297 | 0.1095
Point 3363 | 63.6785 | -6.1261 | 73.6752 | 0.2959 | 0.1084
Point 3364 | 62.4793 | -5.9856 | 74.219 | 0.3568 | 0.1693
Point 3365 | 60.699 | -5.699 | 74.4936 | 0.3837 | 0.1962
Point 3366 | 58.6029 | -5.3478 | 74.6295 | 0.4018 | 0.2143
Point 3367 | 56.7359 | -5.0254 | 74.5855 | 0.4084 | 0.2209
Point 3368 | 54.7115 | -4.668 | 74.4076 | 0.408 | 0.2205
Point 3369 | 53.1581 | -4.3855 | 74.1697 | 0.3996 | 0.2121
Point 3370 | 51.8552 | -4.1447 | 74.0594 | 0.3887 | 0.2012
Point 3371 | 63.4561 | -6.1144 | 74.7482 | 0.315 | 0.1275
Point 3372 | 65.3399 | -6.028 | 74.7082 | 0.2227 | 0.0352
Point 3373 | 66.4069 | -5.7367 | 74.6483 | 0.1958 | 0.0083
Point 3374 | 68.1494 | -4.705 | 74.6014 | 0.1284
Point 3375 | 69.3648 | -3.2723 | 74.569 | 0.054
Point 3376 | 69.8311 | -2.3056 | 74.4152 | 0.0063
Point 3377 | 70.1408 | -1.0695 | 74.012 | -0.0557
Point 3378 | 69.5119 | -3.014 | 73.4797 | 0.0415
Point 3379 | 68.7219 | -4.1449 | 73.3681 | 0.0984
Point 3380 | 67.6695 | -5.0609 | 73.202 | 0.139
Point 3381 | 66.3734 | -5.7398 | 72.8409 | 0.1879 | 0.0004
Point 3382 | 65.2065 | -6.0394 | 72.4357 | 0.2153 | 0.0278
Point 3383 | 65.0218 | -6.0637 | 71.3894 | 0.2184 | 0.0309
Point 3384 | 66.231 | -5.786 | 70.9289 | 0.1876 | 0.0001
Point 3385 | 67.4971 | -5.1689 | 70.6279 | 0.1401
Point 3386 | 68.5991 | -4.2756 | 70.4288 | 0.1034
Point 3387 | 69.5889 | -2.8784 | 70.0777 | 0.0408
Point 3388 | 70.0278 | -1.7142 | 69.8144 | -0.0116
Point 3389 | 70.2003 | -0.71003 | 69.4462 | -0.0518
Point 3390 | 70.0299 | -1.7275 | 68.6766 | -0.0057
Point 3391 | 69.5115 | -3.0374 | 68.8484 | 0.0532
Point 3392 | 68.6709 | -4.209 | 69.0131 | 0.1067
Point 3393 | 67.6408 | -5.082 | 68.9493 | 0.1414
Point 3394 | 66.6525 | -5.6258 | 68.784 | 0.1773
Point 3395 | 65.694 | -5.9391 | 68.4001 | 0.1991 | 0.0116
Point 3396 | 64.6027 | -6.0997 | 67.5684 | 0.2274 | 0.0399
Point 3397 | 66.4524 | -5.7067 | 66.4077 | 0.1826
Point 3398 | 67.8847 | -4.9174 | 65.8547 | 0.1401
Point 3399 | 68.9164 | -3.9381 | 65.5133 | 0.1017
Point 3400 | 69.7351 | -2.6094 | 65.1833 | 0.0456
Point 3401 | 70.1121 | -1.4334 | 64.9536 | -0.0058
Point 3402 | 70.2346 | -0.39923 | 64.5295 | -0.0473
Point 3403 | 70.2358 | -0.097203 | 63.5673 | -0.059
Point 3404 | 69.9771 | -1.9707 | 63.1121 | 0.0206
Point 3405 | 69.5024 | -3.0813 | 63.2105 | 0.068
Point 3406 | 68.6945 | -4.1984 | 63.3502 | 0.1161
Point 3407 | 67.831 | -4.9573 | 63.4313 | 0.1421
Point 3408 | 66.5868 | -5.65 | 63.4174 | 0.176
Point 3409 | 65.2677 | -6.0135 | 63.2358 | 0.1979 | 0.0104
Point 3410 | 64.6744 | -6.0762 | 61.4945 | 0.2065 | 0.019
Point 3411 | 65.7697 | -5.9118 | 60.8818 | 0.1888 | 0.0013
Point 3412 | 67.2255 | -5.3364 | 60.2478 | 0.1537
Point 3413 | 68.3153 | -4.5722 | 59.8729 | 0.1311
Point 3414 | 69.2735 | -3.4594 | 59.4893 | 0.0847
Point 3415 | 69.8236 | -2.4135 | 59.1262 | 0.0425
Point 3416 | 70.225 | -0.66025 | 58.5868 | -0.0332
Point 3417 | 70.2324 | 0.025298 | 57.7761 | -0.0631
Point 3418 | 70.1359 | -1.323 | 57.3749 | -0.0086
Point 3419 | 69.7406 | -2.5896 | 57.5255 | 0.0418
Point 3420 | 69.2083 | -3.534 | 57.6596 | 0.0757
Point 3421 | 68.3988 | -4.4744 | 57.8255 | 0.1122
Point 3422 | 67.4842 | -5.164 | 57.9324 | 0.1294
Point 3423 | 66.3087 | -5.7331 | 57.9054 | 0.161
Point 3424 | 65.3348 | -5.9777 | 57.7061 | 0.1722
Point 3425 | 63.6812 | -6.0536 | 56.7084 | 0.2236 | 0.0361
Point 3426 | 65.1511 | -5.9944 | 55.7177 | 0.1638
Point 3427 | 66.4236 | -5.6775 | 55.3953 | 0.1454
Point 3428 | 67.5314 | -5.1187 | 55.279 | 0.1148
Point 3429 | 68.5447 | -4.3169 | 55.237 | 0.0952
Point 3430 | 69.255 | -3.4566 | 55.1462 | 0.068
Point 3431 | 69.8439 | -2.3417 | 54.9246 | 0.0323
Point 3432 | 70.2165 | -0.80646 | 54.4386 | -0.0233
Point 3433 | 70.176 | -1.1423 | 53.2888 | -0.0073
Point 3434 | 69.3944 | -3.248 | 53.4229 | 0.0653
Point 3435 | 68.4864 | -4.3772 | 53.6642 | 0.0992
Point 3436 | 67.5765 | -5.091 | 53.8072 | 0.1148
Point 3437 | 66.3583 | -5.7018 | 53.8969 | 0.147
Point 3438 | 65.2672 | -5.9761 | 53.7991 | 0.1608
Point 3439 | 63.9955 | -6.0574 | 53.5044 | 0.1973 | 0.0098
Point 3440 | 65.4605 | -5.942 | 52.1761 | 0.1573
Point 3441 | 67.003 | -5.4193 | 51.9674 | 0.1281
Point 3442 | 68.1571 | -4.6684 | 51.8267 | 0.1046
Point 3443 | 69.2973 | -3.3959 | 51.421 | 0.0676
Point 3444 | 69.9136 | -2.1618 | 50.8843 | 0.0281
Point 3445 | 70.1984 | -0.98653 | 50.1716 | -0.0136
Point 3446 | 70.251 | -0.13161 | 49.5698 | -0.0431
Point 3447 | 70.1922 | -1.0576 | 48.9205 | -0.0073
Point 3448 | 69.9013 | -2.1976 | 49.122 | 0.0299
Point 3449 | 69.2699 | -3.4357 | 49.2106 | 0.068
Point 3450 | 68.5515 | -4.3071 | 49.2872 | 0.0928
Point 3451 | 67.4525 | -5.1599 | 49.3183 | 0.1097
Point 3452 | 66.3276 | -5.7038 | 49.2788 | 0.1392
Point 3453 | 65.3593 | -5.9523 | 49.0693 | 0.1509
Point 3454 | 65.8815 | -5.843 | 46.6809 | 0.1479
Point 3455 | 67.177 | -5.3279 | 46.1477 | 0.1237
Point 3456 | 68.3778 | -4.4885 | 45.888 | 0.1088
Point 3457 | 69.1429 | -3.6332 | 45.8818 | 0.0832
Point 3458 | 69.7669 | -2.5606 | 45.9332 | 0.0528
Point 3459 | 70.2503 | -0.68744 | 45.6641 | -0.0049
Point 3460 | 70.2704 | 0.03552 | 44.4167 | -0.0251
Point 3461 | 70.1601 | -1.3297 | 44.1512 | 0.0165
Point 3462 | 69.8622 | -2.343 | 44.3452 | 0.0496
Point 3463 | 69.3051 | -3.4067 | 44.4903 | 0.0802
Point 3464 | 67.7592 | -4.9776 | 44.5281 | 0.1185
Point 3465 | 66.7739 | -5.5326 | 44.4714 | 0.1373
Point 3466 | 65.7181 | -5.8864 | 44.3697 | 0.1527
Point 3467 | 64.6199 | -6.0462 | 44.0914 | 0.1745
Point 3468 | 64.2448 | -6.0628 | 42.9401 | 0.1904 | 0.0029
Point 3469 | 68.3656 | -4.5169 | 42.2412 | 0.1221
Point 3470 | 69.3431 | -3.3641 | 42.0228 | 0.0872
Point 3471 | 69.8729 | -2.3366 | 41.7409 | 0.0568
Point 3472 | 70.1656 | -1.3347 | 41.1301 | 0.023
Point 3473 | 70.2706 | -0.57415 | 40.3994 | 0.0031
Point 3474 | 68.4778 | -4.4093 | 40.0609 | 0.1169
Point 3475 | 67.5217 | -5.1342 | 40.2652 | 0.1231
Point 3476 | 65.6271 | -5.9063 | 40.2157 | 0.1533
Point 3477 | 64.5227 | -6.0482 | 39.3331 | 0.1741
Point 3478 | 65.7426 | -5.8822 | 38.1639 | 0.1539
Point 3479 | 66.8525 | -5.4949 | 37.889 | 0.134
Point 3480 | 67.7492 | -4.9836 | 37.6922 | 0.118
Point 3481 | 68.5376 | -4.3384 | 37.3892 | 0.1059
Point 3482 | 69.259 | -3.4672 | 36.8967 | 0.0775
Point 3483 | 69.9693 | -2.0404 | 36.5893 | 0.0369
Point 3484 | 70.215 | -1.0038 | 36.3863 | 0.0057
Point 3485 | 47.6146 | -3.0948 | 42.512 | 0.1808
Point 3486 | 46.5236 | -2.2802 | 42.2886 | 0.1377
Point 3487 | 45.8402 | -1.0811 | 43.0327 | 0.0991
Point 3488 | 45.6929 | -0.30352 | 44.1185 | 0.0776
Point 3489 | 46.0683 | -1.6438 | 44.5654 | 0.1248
Point 3490 | 46.9123 | -2.6618 | 45.5806 | 0.1611
Point 3491 | 47.2086 | -2.8762 | 46.6768 | 0.1716
Point 3492 | 46.0576 | -1.6371 | 47.0372 | 0.1308
Point 3493 | 45.7162 | -0.61004 | 48.3774 | 0.0974
Point 3494 | 45.8435 | -1.1442 | 49.2338 | 0.1173
Point 3495 | 46.325 | -2.0733 | 49.6916 | 0.1527
Point 3496 | 47.0119 | -2.76 | 50.3609 | 0.1815
Point 3497 | 47.1121 | -2.8314 | 51.4391 | 0.1848
Point 3498 | 46.1673 | -1.8385 | 51.3837 | 0.1426
Point 3499 | 45.7887 | -0.92419 | 52.2799 | 0.1003
Point 3500 | 46.2034 | -1.8929 | 53.2073 | 0.1432
Point 3501 | 47.0351 | -2.7828 | 54.01 | 0.1871
Point 3502 | 46.4169 | -2.198 | 54.9519 | 0.1617
Point 3503 | 45.7964 | -0.98345 | 55.1111 | 0.1101
Point 3504 | 45.6888 | -0.12384 | 56.2096 | 0.07
Point 3505 | 45.9653 | -1.4744 | 57.0095 | 0.136
Point 3506 | 46.576 | -2.3778 | 57.8175 | 0.1682
Point 3507 | 47.1766 | -2.877 | 58.8747 | 0.189 | 0.0015
Point 3508 | 46.4775 | -2.265 | 59.2861 | 0.1612
Point 3509 | 45.9395 | -1.4016 | 59.5452 | 0.1277
Point 3510 | 45.7095 | -0.54047 | 60.3419 | 0.0918
Point 3511 | 45.6953 | -0.47484 | 61.3453 | 0.0956
Point 3512 | 45.9743 | -1.509 | 61.5553 | 0.1435
Point 3513 | 46.5442 | -2.3647 | 62.1778 | 0.1816
Point 3514 | 47.265 | -2.9601 | 63.0842 | 0.2156 | 0.0281
Point 3515 | 46.4437 | -2.269 | 63.8216 | 0.1888 | 0.0013
Point 3516 | 45.8665 | -1.3018 | 64.3512 | 0.154
Point 3517 | 45.6923 | -0.59495 | 65.1437 | 0.1181
Point 3518 | 45.7636 | -0.96019 | 66.1985 | 0.1346
Point 3519 | 46.1536 | -1.8809 | 66.6138 | 0.1776
Point 3520 | 46.7688 | -2.6076 | 67.5536 | 0.2082 | 0.0207
Point 3521 | 46.3325 | -2.145 | 68.4384 | 0.1919 | 0.0044
Point 3522 | 45.8596 | -1.2978 | 68.9723 | 0.1587
Point 3523 | 45.7735 | -1.0278 | 69.9376 | 0.1454
Point 3524 | 45.9995 | -1.6317 | 70.7329 | 0.1788
Point 3525 | 46.6675 | -2.5393 | 71.6588 | 0.2228 | 0.0353
Point 3526 | 47.4239 | -3.0933 | 72.0296 | 0.2591 | 0.0716
Point 3527 | 93.1424 | -12.2085 | 4.6322 | -0.0521
Point 3528 | 93.1105 | -11.3272 | 5.7468 | -0.0572
Point 3529 | 92.9855 | -10.5485 | 6.6974 | -0.0741
Point 3530 | 93.1124 | -9.8548 | 7.5522 | -0.0842
Point 3531 | 93.1532 | -9.0366 | 8.5782 | -0.085
Point 3532 | 93.1543 | -8.1552 | 9.6912 | -0.0812
Point 3533 | 93.0244 | -7.3184 | 10.7253 | -0.0915
Point 3534 | 92.8987 | -6.5556 | 11.6642 | -0.1034
Point 3535 | 92.7887 | -5.7381 | 12.6642 | -0.1199
Point 3536 | 92.7883 | -5.0273 | 13.5446 | -0.1274
Point 3537 | 92.9046 | -4.2928 | 14.4586 | -0.1326
Point 3538 | 93.7863 | -5.9146 | 12.4554 | -0.1118
Point 3539 | 94.0237 | -11.8757 | 5.1418 | -0.005
Point 3540 | 94.7421 | -12.4452 | 4.3878 | 0.0049
Point 3541 | 95.4231 | -11.9762 | 5.0632 | 0.0247
Point 3542 | 95.4776 | -11.1902 | 6.0428 | 0.0201
Point 3543 | 95.5826 | -10.3006 | 7.1229 | -0.003
Point 3544 | 95.6502 | -9.3861 | 8.2651 | -0.0067
Point 3545 | 95.5993 | -8.3274 | 9.5753 | -0.0187
Point 3546 | 95.3323 | -7.2911 | 10.8516 | -0.0342
Point 3547 | 95.0584 | -6.2261 | 12.1415 | -0.0637
Point 3548 | 95.1255 | -5.4569 | 13.0434 | -0.1036
Point 3549 | 95.2068 | -4.5315 | 14.1711 | -0.1249
Point 3550 | 95.3039 | -3.6418 | 15.2441 | -0.1525
Point 3551 | 96.4019 | -11.5195 | 5.6378 | 0.0254
Point 3552 | 96.4383 | -12.2217 | 4.7487 | 0.027
Point 3553 | 96.1037 | -5.2638 | 13.2668 | -0.1155
Point 3554 | 96.2183 | -4.5707 | 14.1141 | -0.1298
Point 3555 | 96.2327 | -3.2081 | 15.7527 | -0.1727
Point 3556 | 96.3209 | -2.4558 | 16.5113 | -0.1618
Point 3557 | 96.3257 | -1.5275 | 17.1525 | -0.1465
Point 3558 | 96.1504 | -0.58512 | 17.5913 | -0.1152
Point 3559 | 96.1357 | 0.62714 | 17.8892 | -0.078
Point 3560 | 96.2747 | 1.967 | 17.9162 | -0.0838
Point 3561 | 96.0896 | 3.3139 | 17.8258 | -0.0279
Point 3562 | 94.7968 | 4.1782 | 17.5805 | -0.0095
Point 3563 | 94.2951 | 2.7735 | 17.8835 | -0.0659
Point 3564 | 94.6507 | 1.7973 | 17.9145 | -0.0855
Point 3565 | 94.5673 | 0.22763 | 17.8139 | -0.0969
Point 3566 | 93.4998 | -0.16266 | 17.7334 | -0.0951
Point 3567 | 93.1316 | 1.169 | 17.9361 | -0.0634
Point 3568 | 93.1405 | 2.7666 | 17.906 | -0.0445
Point 3569 | 91.6474 | 2.8296 | 17.9471 | 0.0047
Point 3570 | 91.168 | 1.438 | 17.9775 | -0.0225
Point 3571 | 91.6329 | 0.047352 | 17.8433 | -0.0342
Point 3572 | 92.1209 | -0.92647 | 17.5213 | -0.0652
Point 3573 | 91.2834 | -1.619 | 17.2046 | -0.057

## Nominal
JOB NUMBER | 65678/1-2-45 |  |  | DATE: | 2006-02-20 11:14
PART NUMBER | FULL VESSEL AFTER VACCUM TEST
PART NAME |  |  |  | STAMP:
INSPECTOR | ROB DURHAM
|  |  |  | Sample Points: | 3572
Probe Radius: | 0.75 |  | Average Deviation: |  | 0.037117
Upper Tol: | 0.1875 |  |  | Maximum Deviation: | 0.40844
Lower Tol: | -0.1875 |  |  | Minimum Deviation: | -0.60424
Report Output: | Nominal Points |  | Deviation Range: | Deviation Range: | 1.0127
PROFILE POINTS ON SKIN OF NB PORT
|  |  | Std Dev: | 0.17167
ID | X | Y | Z | DEVIATION | OOT
Point 1 | 56.2223 | 50.5904 | -6.6345 | 0.1097
Point 2 | 56.0869 | 50.6199 | -5.5441 | 0.1027
Point 3 | 56.0028 | 50.5123 | -4.3984 | 0.0909
Point 4 | 55.8799 | 50.3313 | -3.1137 | 0.083
Point 5 | 55.8501 | 50.0129 | -1.9833 | 0.073
Point 6 | 55.6041 | 49.7502 | -0.60721 | 0.0557
Point 7 | 55.5088 | 49.3625 | 0.48251 | 0.0154
Point 8 | 55.0736 | 49.1681 | 1.7267 | -0.0426
Point 9 | 54.7118 | 48.9806 | 2.6779 | -0.0733
Point 10 | 54.4324 | 48.6757 | 3.5963 | -0.0988
Point 11 | 54.0831 | 48.2733 | 4.6636 | -0.1303
Point 12 | 53.7299 | 47.8041 | 5.7118 | -0.1598
Point 13 | 53.246 | 47.522 | 6.5845 | -0.176
Point 14 | 52.7056 | 47.222 | 7.458 | -0.1837
Point 15 | 52.0198 | 47.1233 | 8.1909 | -0.1857
Point 16 | 51.366 | 46.8957 | 8.9558 | -0.1795
Point 17 | 50.2802 | 46.6984 | 9.9473 | -0.1667
Point 18 | 49.2993 | 46.6542 | 10.6524 | -0.1646
Point 19 | 47.9451 | 46.6061 | 11.5225 | -0.1745
Point 20 | 46.8599 | 46.2024 | 12.3747 | -0.196 | -0.0085
Point 21 | 46.065 | 45.529 | 13.154 | -0.2113 | -0.0238
Point 22 | 45.7168 | 44.7333 | 13.7352 | -0.2106 | -0.0231
Point 23 | 45.5576 | 43.5535 | 14.3898 | -0.2 | -0.0125
Point 24 | 45.1498 | 42.431 | 15.0689 | -0.1904 | -0.0029
Point 25 | 44.4405 | 41.8465 | 15.5744 | -0.188 | -0.0005
Point 26 | 43.672 | 41.2503 | 16.0705 | -0.184
Point 27 | 42.7667 | 40.4844 | 16.6383 | -0.1782
Point 28 | 41.7359 | 40.0415 | 17.0713 | -0.1786
Point 29 | 40.6451 | 39.6418 | 17.4623 | -0.1811
Point 30 | 39.5498 | 39.5702 | 17.6954 | -0.1963 | -0.0088
Point 31 | 38.7031 | 40.396 | 17.5355 | -0.2101 | -0.0226
Point 32 | 37.4147 | 41.3808 | 17.3465 | -0.2234 | -0.0359
Point 33 | 36.4211 | 42.0626 | 17.1929 | -0.2382 | -0.0507
Point 34 | 37.1879 | 43.0434 | 16.7659 | -0.2399 | -0.0524
Point 35 | 38.2954 | 43.8077 | 16.3315 | -0.2355 | -0.048
Point 36 | 39.4434 | 44.6602 | 15.7855 | -0.243 | -0.0555
Point 37 | 41.002 | 45.3634 | 15.1118 | -0.2429 | -0.0554
Point 38 | 42.7408 | 45.8145 | 14.3612 | -0.2441 | -0.0566
Point 39 | 44.2684 | 46.2474 | 13.5583 | -0.2397 | -0.0522
Point 40 | 45.1441 | 46.5529 | 13.0091 | -0.2335 | -0.046
Point 41 | 46.5856 | 47.1944 | 11.9067 | -0.2065 | -0.019
Point 42 | 47.9271 | 47.8384 | 10.6818 | -0.1997 | -0.0122
Point 43 | 49.0281 | 48.4036 | 9.4884 | -0.2138 | -0.0263
Point 44 | 49.7115 | 48.6941 | 8.7058 | -0.2208 | -0.0333
Point 45 | 50.5738 | 49.0103 | 7.6574 | -0.2212 | -0.0337
Point 46 | 51.8783 | 49.26 | 6.0706 | -0.1974 | -0.0099
Point 47 | 52.6697 | 49.7953 | 4.4451 | -0.154
Point 48 | 53.274 | 50.3025 | 2.8366 | -0.1024
Point 49 | 53.5692 | 50.5919 | 1.8709 | -0.0727
Point 50 | 53.9061 | 51.0835 | 0.29347 | 0.0084
Point 51 | 54.1623 | 51.498 | -1.2539 | 0.0515
Point 52 | 54.328 | 51.7274 | -2.3703 | 0.0606
Point 53 | 54.4328 | 52.0883 | -4.0838 | 0.0727
Point 54 | 54.3304 | 52.4811 | -5.841 | 0.0887
Point 55 | 53.4746 | 53.3297 | -5.7834 | 0.0886
Point 56 | 53.0409 | 53.5979 | -4.6109 | 0.0775
Point 57 | 52.9909 | 53.3718 | -3.3333 | 0.0624
Point 58 | 52.7173 | 53.1231 | -1.6599 | 0.0481
Point 59 | 52.2668 | 52.8667 | 0.031142 | 0.0217
Point 60 | 52.0556 | 52.3564 | 1.4291 | -0.076
Point 61 | 51.5695 | 52.2116 | 2.4821 | -0.125
Point 62 | 50.8833 | 51.9664 | 3.8422 | -0.1814
Point 63 | 50.3248 | 51.5795 | 5.0589 | -0.2209 | -0.0334
Point 64 | 49.6802 | 51.2 | 6.2272 | -0.2445 | -0.057
Point 65 | 48.8712 | 50.9628 | 7.2795 | -0.2558 | -0.0683
Point 66 | 47.848 | 50.7383 | 8.3858 | -0.2539 | -0.0664
Point 67 | 46.8876 | 50.3969 | 9.4136 | -0.2363 | -0.0488
Point 68 | 45.9857 | 49.9468 | 10.3665 | -0.2215 | -0.034
Point 69 | 45.1961 | 49.4719 | 11.1681 | -0.2246 | -0.0371
Point 70 | 44.4824 | 49.0071 | 11.8503 | -0.2394 | -0.0519
Point 71 | 43.4102 | 48.5139 | 12.6522 | -0.259 | -0.0715
Point 72 | 42.9954 | 49.4953 | 12.2461 | -0.2645 | -0.077
Point 73 | 43.8847 | 50.507 | 11.1679 | -0.2349 | -0.0474
Point 74 | 45.2133 | 51.4014 | 9.7362 | -0.2193 | -0.0318
Point 75 | 45.7479 | 51.8441 | 9.0036 | -0.2287 | -0.0412
Point 76 | 46.2673 | 52.2659 | 8.2363 | -0.2454 | -0.0579
Point 77 | 46.7832 | 52.7787 | 7.3119 | -0.2612 | -0.0737
Point 78 | 47.1668 | 53.338 | 6.3708 | -0.2661 | -0.0786
Point 79 | 47.9013 | 54.0873 | 4.7174 | -0.243 | -0.0555
Point 80 | 48.6887 | 54.6279 | 2.9856 | -0.1708
Point 81 | 49.3743 | 54.9684 | 1.3838 | -0.088
Point 82 | 49.7061 | 55.3592 | -0.00096424 | -0.0066
Point 83 | 49.931 | 55.7566 | -1.4955 | 0.0142
Point 84 | 49.8097 | 56.2842 | -2.8572 | 0.0581
Point 85 | 49.3814 | 56.8695 | -3.7895 | 0.096
Point 86 | 48.499 | 57.5521 | -3.2861 | 0.0915
Point 87 | 47.6726 | 57.8922 | -1.7569 | 0.0297
Point 88 | 47.2378 | 57.9258 | -0.73785 | -0.0191
Point 89 | 46.6232 | 57.7251 | 0.93037 | -0.1238
Point 90 | 46.3301 | 57.2515 | 2.2369 | -0.1936 | -0.0061
Point 91 | 45.8787 | 56.8143 | 3.4992 | -0.2592 | -0.0717
Point 92 | 45.336 | 56.372 | 4.7062 | -0.2979 | -0.1104
Point 93 | 44.8349 | 55.9819 | 5.6755 | -0.2885 | -0.101
Point 94 | 44.021 | 55.7216 | 6.6938 | -0.2576 | -0.0701
Point 95 | 43.5734 | 55.1464 | 7.6227 | -0.2274 | -0.0399
Point 96 | 43.0752 | 54.3748 | 8.6789 | -0.2121 | -0.0246
Point 97 | 42.6488 | 53.5019 | 9.6693 | -0.2181 | -0.0306
Point 98 | 42.5696 | 52.3058 | 10.6092 | -0.238 | -0.0505
Point 99 | 42.0956 | 51.5145 | 11.3836 | -0.2673 | -0.0798
Point 100 | 41.3522 | 50.8393 | 12.1328 | -0.291 | -0.1035
Point 101 | 41.033 | 50.0048 | 12.7457 | -0.293 | -0.1055
Point 102 | 40.7813 | 48.8718 | 13.4583 | -0.2849 | -0.0974
Point 103 | 40.5083 | 48.0121 | 13.9914 | -0.2734 | -0.0859
Point 104 | 40.4419 | 47.0397 | 14.4903 | -0.2604 | -0.0729
Point 105 | 41.7537 | 44.3624 | 15.341 | -0.2328 | -0.0453
Point 106 | 42.2374 | 43.1864 | 15.7007 | -0.2196 | -0.0321
Point 107 | 42.4788 | 42.1263 | 16.0655 | -0.2038 | -0.0163
Point 108 | 42.83 | 39.1793 | 17.1358 | -0.1614
Point 109 | 43.0317 | 38.1786 | 17.4858 | -0.1509
Point 110 | 43.0627 | 37.2368 | 17.8612 | -0.1445
Point 111 | 42.8355 | 36.1716 | 18.3459 | -0.1379
Point 112 | 42.8506 | 34.9176 | 18.8619 | -0.1404
Point 113 | 42.7145 | 33.4813 | 19.4854 | -0.1405
Point 114 | 42.3385 | 32.2631 | 20.0469 | -0.1257
Point 115 | 41.8616 | 31.3954 | 20.4579 | -0.1071
Point 116 | 41.2678 | 30.5376 | 20.8557 | -0.0895
Point 117 | 40.7928 | 31.8964 | 20.361 | -0.1072
Point 118 | 40.798 | 33.4228 | 19.7712 | -0.1399
Point 119 | 40.4737 | 35.1534 | 19.155 | -0.1593
Point 120 | 40.1701 | 36.3184 | 18.7666 | -0.1682
Point 121 | 40.2543 | 37.3916 | 18.3591 | -0.1743
Point 122 | 39.5872 | 41.2457 | 17.0805 | -0.2066 | -0.0191
Point 123 | 40.7593 | 41.3246 | 16.813 | -0.1986 | -0.0111
Point 124 | 45.4991 | 41.4769 | 15.3736 | -0.1759
Point 125 | 46.4671 | 42.0048 | 14.7721 | -0.1743
Point 126 | 47.7066 | 42.2262 | 14.1628 | -0.1665
Point 127 | 48.708 | 42.9054 | 13.3583 | -0.1549
Point 128 | 49.143 | 43.6442 | 12.7249 | -0.1475
Point 129 | 49.7809 | 44.2325 | 12.0262 | -0.1431
Point 130 | 50.4879 | 44.6969 | 11.307 | -0.1456
Point 131 | 50.835 | 45.4783 | 10.5149 | -0.1524
Point 132 | 51.7538 | 45.978 | 9.4561 | -0.1701
Point 133 | 52.7797 | 45.8843 | 8.7256 | -0.185
Point 134 | 53.5258 | 46.1889 | 7.7656 | -0.1905 | -0.003
Point 135 | 54.1981 | 46.734 | 6.483 | -0.1809
Point 136 | 54.711 | 46.9638 | 5.621 | -0.1627
Point 137 | 55.287 | 47.3313 | 4.3887 | -0.1257
Point 138 | 55.7328 | 47.5522 | 3.4063 | -0.1018
Point 139 | 56.3898 | 47.4799 | 2.4642 | -0.0721
Point 140 | 56.9042 | 47.4514 | 1.5809 | -0.0377
Point 141 | 56.4423 | 48.2377 | 0.88898 | -0.0003
Point 142 | 54.3178 | 50.1874 | 1.2383 | -0.0368
Point 143 | 51.0746 | 53.4347 | 1.2225 | -0.0692
Point 144 | 48.093 | 56.1303 | 1.4278 | -0.1052
Point 145 | 47.1128 | 56.0925 | 2.9459 | -0.1967 | -0.0092
Point 146 | 49.1737 | 53.8362 | 3.486 | -0.1866
Point 147 | 52.52 | 48.5026 | 6.2412 | -0.1821
Point 148 | 45.2716 | 54.5326 | 6.8348 | -0.2567 | -0.0692
Point 149 | 42.4712 | 56.7647 | 6.942 | -0.2436 | -0.0561
Point 150 | 41.0764 | 57.9004 | 6.9658 | -0.2571 | -0.0696
Point 151 | 42.4953 | 55.6071 | 8.0027 | -0.2208 | -0.0333
Point 152 | 44.493 | 52.7019 | 9.1446 | -0.2136 | -0.0261
Point 153 | 47.7344 | 48.7232 | 10.1533 | -0.2208 | -0.0333
Point 154 | 49.8442 | 45.5901 | 11.0713 | -0.1481
Point 155 | 48.1953 | 45.2363 | 12.2572 | -0.1601
Point 156 | 45.0673 | 48.2077 | 12.0622 | -0.2337 | -0.0462
Point 157 | 41.9677 | 49.413 | 12.7259 | -0.2794 | -0.0919
Point 158 | 42.4009 | 48.4472 | 13.1059 | -0.2675 | -0.08
Point 159 | 42.9479 | 47.2484 | 13.5517 | -0.2533 | -0.0658
Point 160 | 43.8445 | 45.3067 | 14.2091 | -0.2347 | -0.0472
Point 161 | 44.2773 | 44.278 | 14.5418 | -0.2196 | -0.0321
Point 162 | 44.3074 | 43.1899 | 15.0308 | -0.2051 | -0.0176
Point 163 | 43.1984 | 43.3935 | 15.3181 | -0.2162 | -0.0287
Point 164 | 39.7096 | 45.9922 | 15.161 | -0.2546 | -0.0671
Point 165 | 39.9989 | 43.1316 | 16.2836 | -0.2227 | -0.0352
Point 166 | 37.4082 | 3.2384 | 33.5432 | -0.0457
Point 167 | 37.5886 | 4.5413 | 33.9451 | -0.0687
Point 168 | 37.6257 | 5.6142 | 33.942 | -0.0722
Point 169 | 38.2874 | 6.6333 | 34.3249 | -0.0685
Point 170 | 39.0954 | 7.3285 | 34.6996 | -0.0699
Point 171 | 40.1639 | 7.9667 | 35.1078 | -0.0738
Point 172 | 41.466 | 8.3569 | 35.5572 | -0.0683
Point 173 | 42.7588 | 8.4718 | 35.9519 | -0.0675
Point 174 | 43.9646 | 8.5931 | 36.1927 | -0.0603
Point 175 | 45.3037 | 8.5643 | 36.413 | -0.0561
Point 176 | 46.8668 | 8.2498 | 36.669 | -0.0553
Point 177 | 48.2207 | 7.9117 | 36.8296 | -0.0502
Point 178 | 49.4696 | 7.6394 | 36.8969 | -0.0447
Point 179 | 50.6412 | 7.6767 | 36.7835 | -0.041
Point 180 | 51.8205 | 7.8575 | 36.5545 | -0.031
Point 181 | 52.9682 | 8.0136 | 36.2931 | -0.0213
Point 182 | 54.171 | 8.407 | 35.8559 | -0.0065
Point 183 | 55.4076 | 9.0532 | 35.2172 | 0.0172
Point 184 | 56.5044 | 9.622 | 34.5969 | 0.0594
Point 185 | 55.1876 | 10.4656 | 34.457 | 0.0256
Point 186 | 53.2204 | 10.2973 | 35.0178 | -0.0102
Point 187 | 52.0216 | 10.2566 | 35.2691 | -0.0266
Point 188 | 50.5288 | 10.2638 | 35.4865 | -0.044
Point 189 | 49.2435 | 10.2335 | 35.6335 | -0.0584
Point 190 | 47.8948 | 10.1526 | 35.7463 | -0.0673
Point 191 | 46.3905 | 9.9594 | 35.8315 | -0.0712
Point 192 | 45.2213 | 9.7047 | 35.8696 | -0.0712
Point 193 | 39.1556 | 8.3989 | 34.3775 | -0.0633
Point 194 | 37.6456 | 8.3721 | 33.301 | -0.0346
Point 195 | 36.6554 | 8.4064 | 32.3804 | -0.0447
Point 196 | 38.2663 | 9.6319 | 33.2186 | -0.0241
Point 197 | 39.2935 | 10.2176 | 33.6004 | -0.062
Point 198 | 40.715 | 10.8578 | 34.0037 | -0.0958
Point 199 | 42.0565 | 11.2103 | 34.3352 | -0.1009
Point 200 | 43.4106 | 11.3273 | 34.6504 | -0.0972
Point 201 | 44.8529 | 11.3857 | 34.8762 | -0.0819
Point 202 | 46.1355 | 11.4582 | 34.9542 | -0.0785
Point 203 | 47.5669 | 11.5731 | 34.916 | -0.0706
Point 204 | 48.7802 | 11.6892 | 34.7967 | -0.0574
Point 205 | 50.1057 | 11.894 | 34.547 | -0.0424
Point 206 | 51.2178 | 12.0035 | 34.327 | -0.0299
Point 207 | 53.0455 | 12.4712 | 33.6853 | 0.0019
Point 208 | 54.1395 | 13.2594 | 32.8993 | 0.0166
Point 209 | 52.7846 | 14.2118 | 32.5185 | 0.0157
Point 210 | 51.6559 | 14.246 | 32.6983 | 0.005
Point 211 | 50.0213 | 14.1409 | 32.995 | -0.0063
Point 212 | 48.4777 | 13.9326 | 33.2623 | -0.033
Point 213 | 46.9732 | 13.6854 | 33.4553 | -0.0527
Point 214 | 45.4074 | 13.378 | 33.5711 | -0.0697
Point 215 | 44.3576 | 13.0895 | 33.6296 | -0.0833
Point 216 | 43.3854 | 12.7847 | 33.645 | -0.0916
Point 217 | 42.2018 | 12.3769 | 33.5904 | -0.0912
Point 218 | 41.1452 | 12.0085 | 33.4367 | -0.094
Point 219 | 40.0291 | 11.5871 | 33.168 | -0.0861
Point 220 | 38.6559 | 11.0009 | 32.6895 | -0.0622
Point 221 | 37.8017 | 10.6513 | 32.2621 | -0.044
Point 222 | 36.7289 | 10.4473 | 31.425 | -0.0644
Point 223 | 37.2579 | 11.6485 | 31.0964 | -0.0742
Point 224 | 38.7052 | 12.521 | 31.6042 | -0.0653
Point 225 | 40.1986 | 13.1459 | 32.0739 | -0.0646
Point 226 | 41.7631 | 13.6906 | 32.396 | -0.0572
Point 227 | 43.6672 | 14.3444 | 32.4867 | -0.0485
Point 228 | 44.8671 | 14.7491 | 32.4074 | -0.0358
Point 229 | 45.8414 | 15.0282 | 32.3163 | -0.0214
Point 230 | 47.8142 | 15.5813 | 31.981 | -0.0069
Point 231 | 49.6061 | 16.1197 | 31.4882 | 0.0015
Point 232 | 50.6167 | 16.3659 | 31.1994 | 0.0098
Point 233 | 52.3533 | 16.7898 | 30.6164 | 0.0303
Point 234 | 53.1906 | 17.4036 | 29.9705 | 0.0393
Point 235 | 52.6579 | 18.2362 | 29.3834 | 0.0426
Point 236 | 50.623 | 18.0686 | 29.7838 | 0.0343
Point 237 | 49.2277 | 17.8269 | 30.0719 | 0.0135
Point 238 | 48.072 | 17.661 | 30.2161 | 0.0049
Point 239 | 46.9984 | 17.4923 | 30.3043 | -0.0016
Point 240 | 45.7472 | 17.2503 | 30.369 | -0.0051
Point 241 | 44.6615 | 16.9509 | 30.4317 | -0.01
Point 242 | 43.413 | 16.5287 | 30.4801 | -0.0155
Point 243 | 42.3943 | 16.188 | 30.4303 | -0.0129
Point 244 | 41.4436 | 15.8628 | 30.3121 | -0.0149
Point 245 | 40.4068 | 15.5605 | 30.0409 | -0.0208
Point 246 | 38.6787 | 14.9856 | 29.429 | -0.0306
Point 247 | 37.6364 | 14.5815 | 28.9755 | -0.0383
Point 248 | 36.1098 | 14.1096 | 28.0125 | -0.0562
Point 249 | 35.386 | 14.5607 | 26.9767 | -0.0602
Point 250 | 35.6594 | 15.9792 | 26.2677 | -0.0623
Point 251 | 37.2034 | 17.0595 | 26.6222 | -0.0309
Point 252 | 38.1743 | 17.4882 | 26.91 | 0.0021
Point 253 | 39.7058 | 18.2776 | 27.1496 | 0.0227
Point 254 | 40.6571 | 18.7889 | 27.1974 | 0.0214
Point 255 | 41.5852 | 19.2158 | 27.2484 | 0.0237
Point 256 | 42.7373 | 19.6463 | 27.3246 | 0.0267
Point 257 | 44.2963 | 20.3455 | 27.185 | 0.0334
Point 258 | 45.6729 | 20.7452 | 27.1389 | 0.041
Point 259 | 47.2546 | 21.0938 | 27.0613 | 0.0539
Point 260 | 48.3257 | 21.6375 | 26.6631 | 0.0736
Point 261 | 49.2974 | 22.0136 | 26.3634 | 0.0855
Point 262 | 50.386 | 22.5537 | 25.8774 | 0.0715
Point 263 | 50.9358 | 23.2988 | 25.2067 | 0.0689
Point 264 | 49.4096 | 23.3689 | 25.1855 | 0.0917
Point 265 | 47.9429 | 22.7192 | 25.6892 | 0.0966
Point 266 | 47.0234 | 22.3194 | 25.9505 | 0.0722
Point 267 | 45.5089 | 21.8565 | 26.1252 | 0.0451
Point 268 | 44.5058 | 21.622 | 26.1175 | 0.0301
Point 269 | 43.4447 | 21.3813 | 26.05 | 0.0132
Point 270 | 42.037 | 21.1019 | 25.8483 | -0.0099
Point 271 | 40.8368 | 20.8417 | 25.6375 | -0.0268
Point 272 | 39.7542 | 20.5327 | 25.4691 | -0.0514
Point 273 | 38.7437 | 20.1127 | 25.3696 | -0.0706
Point 274 | 36.8714 | 19.3412 | 25.0942 | -0.0991
Point 275 | 35.9226 | 19.0654 | 24.8599 | -0.1173
Point 276 | 34.2972 | 18.7682 | 24.3274 | -0.13
Point 277 | 33.0637 | 18.9391 | 23.8023 | -0.1132
Point 278 | 32.4431 | 19.786 | 23.5191 | -0.1148
Point 279 | 33.4349 | 21.0675 | 23.6585 | -0.1675
Point 280 | 34.7577 | 21.9681 | 23.6967 | -0.1549
Point 281 | 36.4558 | 22.8565 | 23.6406 | -0.1477
Point 282 | 37.8942 | 23.7189 | 23.476 | -0.1228
Point 283 | 38.8954 | 24.3214 | 23.3261 | -0.0956
Point 284 | 40.3252 | 24.7357 | 23.2765 | -0.055
Point 285 | 41.636 | 25.2572 | 23.1479 | -0.0166
Point 286 | 42.9152 | 25.6155 | 23.067 | 0.0213
Point 287 | 44.3208 | 26.1759 | 22.8424 | 0.0745
Point 288 | 45.3463 | 26.705 | 22.5657 | 0.1193
Point 289 | 46.0738 | 27.699 | 21.9731 | 0.0533
Point 290 | 46.0932 | 29.0918 | 21.1827 | -0.0149
Point 291 | 45.0556 | 30.0409 | 20.7716 | -0.0619
Point 292 | 43.8668 | 29.6297 | 21.0685 | -0.0441
Point 293 | 42.4621 | 28.8009 | 21.5222 | 0.0006
Point 294 | 40.7513 | 28.1549 | 21.8369 | -0.0821
Point 295 | 39.2919 | 27.3635 | 22.152 | -0.1269
Point 296 | 38.0064 | 26.706 | 22.3786 | -0.1634
Point 297 | 36.9558 | 26.2837 | 22.506 | -0.1861
Point 298 | 35.935 | 25.9209 | 22.599 | -0.218 | -0.0305
Point 299 | 34.5891 | 25.3437 | 22.719 | -0.2632 | -0.0757
Point 300 | 33.2112 | 24.9922 | 22.7113 | -0.2957 | -0.1082
Point 301 | 31.76 | 24.5039 | 22.6495 | -0.3162 | -0.1287
Point 302 | 30.1712 | 24.1817 | 22.3715 | -0.3249 | -0.1374
Point 303 | 28.9367 | 23.7176 | 22.0245 | -0.3172 | -0.1297
Point 304 | 67.9331 | 28.7168 | 14.2789 | -0.0212
Point 305 | 66.8249 | 28.4767 | 15.2666 | 0.0066
Point 306 | 65.7873 | 28.0761 | 16.2866 | 0.0241
Point 307 | 65.0021 | 27.4755 | 17.2861 | 0.0322
Point 308 | 65.8199 | 26.8545 | 17.3547 | 0.018
Point 309 | 67.1941 | 26.4848 | 16.827 | -0.021
Point 310 | 68.0964 | 25.8647 | 16.7897 | -0.0638
Point 311 | 67.2193 | 25.5972 | 17.6057 | -0.0237
Point 312 | 65.8585 | 25.3964 | 18.6194 | 0.0192
Point 313 | 65.1325 | 24.5441 | 19.7804 | 0.0436
Point 314 | 66.087 | 23.6807 | 19.9874 | 0.0456
Point 315 | 67.2402 | 23.3162 | 19.6155 | 0.0149
Point 316 | 68.1978 | 23.0782 | 19.2225 | -0.0269
Point 317 | 69.0999 | 22.8127 | 18.8669 | -0.0619
Point 318 | 70.4852 | 21.9994 | 18.6504 | -0.0957
Point 319 | 70.1034 | 21.4173 | 19.4428 | -0.0367
Point 320 | 68.6497 | 21.2821 | 20.5243 | 0.0392
Point 321 | 67.2681 | 20.7469 | 21.8394 | 0.1152
Point 322 | 67.4585 | 19.5573 | 22.7484 | 0.1509
Point 323 | 68.3471 | 19.0526 | 22.6542 | 0.1507
Point 324 | 69.4531 | 18.666 | 22.3078 | 0.1389
Point 325 | 70.6955 | 18.4484 | 21.6976 | 0.1159
Point 326 | 71.5616 | 18.4727 | 21.0925 | 0.0819
Point 327 | 72.3984 | 18.5963 | 20.3949 | 0.0449
Point 328 | 74.0041 | 18.3856 | 19.4052 | 0.0029
Point 329 | 74.8759 | 17.5151 | 19.5494 | 0.0422
Point 330 | 74.0932 | 16.911 | 20.7002 | 0.11
Point 331 | 72.4312 | 16.7863 | 21.9963 | 0.156
Point 332 | 70.7986 | 16.5183 | 23.3081 | 0.1931 | 0.0056
Point 333 | 69.7329 | 15.999 | 24.4032 | 0.2137 | 0.0262
Point 334 | 70.5276 | 14.9815 | 24.7595 | 0.2287 | 0.0412
Point 335 | 71.6514 | 14.4936 | 24.4617 | 0.2335 | 0.046
Point 336 | 72.7983 | 14.1351 | 24.017 | 0.2311 | 0.0436
Point 337 | 74.2106 | 14.2048 | 23.0016 | 0.2223 | 0.0348
Point 338 | 74.829 | 14.5373 | 22.2773 | 0.2108 | 0.0233
Point 339 | 76.208 | 15.1605 | 20.6899 | 0.1677
Point 340 | 76.9378 | 15.2947 | 19.9885 | 0.1465
Point 341 | 77.8214 | 15.2752 | 19.2792 | 0.1334
Point 342 | 79.3658 | 15.2021 | 18.0033 | 0.1195
Point 343 | 80.5318 | 15.1849 | 16.9326 | 0.1157
Point 344 | 81.6825 | 14.7164 | 16.2705 | 0.1308
Point 345 | 82.0261 | 13.6744 | 16.9764 | 0.1604
Point 346 | 81.0463 | 13.3665 | 18.2262 | 0.1622
Point 347 | 80.1408 | 13.4246 | 19.0029 | 0.165
Point 348 | 78.8485 | 13.1128 | 20.4062 | 0.1877 | 0.0002
Point 349 | 78.2415 | 12.7811 | 21.1961 | 0.2024 | 0.0149
Point 350 | 77.8151 | 11.7669 | 22.3883 | 0.2114 | 0.0239
Point 351 | 78.6474 | 10.4357 | 22.8057 | 0.2095 | 0.022
Point 352 | 79.6316 | 10.0607 | 22.3165 | 0.2009 | 0.0134
Point 353 | 80.4558 | 10.5932 | 21.2117 | 0.1853
Point 354 | 81.425 | 10.8796 | 20.1287 | 0.1693
Point 355 | 82.3348 | 10.8388 | 19.3292 | 0.1569
Point 356 | 83.2825 | 10.8806 | 18.3777 | 0.1559
Point 357 | 84.2684 | 10.5207 | 17.7013 | 0.1661
Point 358 | 85.3824 | 9.4383 | 17.4851 | 0.1502
Point 359 | 85.7588 | 8.4577 | 17.9104 | 0.1181
Point 360 | 85.9891 | 7.2733 | 18.5866 | 0.1045
Point 361 | 86.0868 | 5.6709 | 19.5623 | 0.1377
Point 362 | 85.8124 | 4.5374 | 20.4698 | 0.1872
Point 363 | 85.3081 | 3.4639 | 21.4523 | 0.1891 | 0.0016
Point 364 | 84.4738 | 2.9568 | 22.4251 | 0.1659
Point 365 | 83.5887 | 3.7167 | 22.9165 | 0.1921 | 0.0046
Point 366 | 82.8847 | 5.4692 | 22.6838 | 0.2182 | 0.0307
Point 367 | 82.374 | 6.3992 | 22.5896 | 0.211 | 0.0235
Point 368 | 81.7355 | 7.1874 | 22.6384 | 0.1994 | 0.0119
Point 369 | 80.7878 | 7.5517 | 23.1831 | 0.2081 | 0.0206
Point 370 | 80.7758 | 6.141 | 24.055 | 0.2337 | 0.0462
Point 371 | 81.0025 | 4.9747 | 24.4924 | 0.2401 | 0.0526
Point 372 | 81.1834 | 3.8832 | 24.8447 | 0.2244 | 0.0369
Point 373 | 81.3049 | 2.7034 | 25.1907 | 0.191 | 0.0035
Point 374 | 81.284 | 1.2271 | 25.617 | 0.121
Point 375 | 80.5217 | -0.99797 | 26.5074 | 0.0989
Point 376 | 80.1264 | -0.093446 | 26.7335 | 0.0521
Point 377 | 80.062 | 1.5599 | 26.475 | 0.1512
Point 378 | 80.128 | 2.8025 | 26.0621 | 0.2143 | 0.0268
Point 379 | 80.1 | 4.0113 | 25.6263 | 0.2483 | 0.0608
Point 380 | 79.8563 | 5.5271 | 25.0994 | 0.2482 | 0.0607
Point 381 | 79.4975 | 6.7982 | 24.6632 | 0.2281 | 0.0406
Point 382 | 79.0009 | 8.1736 | 24.1704 | 0.2144 | 0.0269
Point 383 | 78.5294 | 9.2978 | 23.7474 | 0.2136 | 0.0261
Point 384 | 77.1468 | 11.3688 | 23.2158 | 0.2191 | 0.0316
Point 385 | 76.2341 | 11.5278 | 23.7575 | 0.2269 | 0.0394
Point 386 | 76.7386 | 9.5826 | 24.8527 | 0.2197 | 0.0322
Point 387 | 77.4205 | 7.924 | 25.4876 | 0.2122 | 0.0247
Point 388 | 77.929 | 6.5987 | 25.9266 | 0.2186 | 0.0311
Point 389 | 78.3622 | 5.16 | 26.3772 | 0.2291 | 0.0416
Point 390 | 78.637 | 3.4796 | 26.9075 | 0.2164 | 0.0289
Point 391 | 78.6797 | 2.0772 | 27.3426 | 0.1671
Point 392 | 78.4853 | 0.96217 | 27.755 | 0.1022
Point 393 | 77.4434 | 1.0257 | 28.4616 | 0.105
Point 394 | 76.7887 | 2.6899 | 28.449 | 0.1712
Point 395 | 76.5 | 3.6583 | 28.2955 | 0.1843
Point 396 | 76.228 | 4.7228 | 28.0305 | 0.1856
Point 397 | 75.924 | 5.991 | 27.6152 | 0.1887 | 0.0012
Point 398 | 75.7154 | 6.9376 | 27.2361 | 0.1941 | 0.0066
Point 399 | 75.4928 | 7.8564 | 26.8381 | 0.2025 | 0.015
Point 400 | 74.8585 | 9.5619 | 26.1435 | 0.2247 | 0.0372
Point 401 | 73.7426 | 10.9866 | 25.8564 | 0.2443 | 0.0568
Point 402 | 72.6556 | 11.245 | 26.3513 | 0.2507 | 0.0632
Point 403 | 72.8594 | 10.2198 | 26.9528 | 0.2426 | 0.0551
Point 404 | 73.3242 | 8.913 | 27.5413 | 0.217 | 0.0295
Point 405 | 73.8395 | 7.5176 | 28.0838 | 0.1885 | 0.001
Point 406 | 74.3292 | 6.0834 | 28.5737 | 0.1711
Point 407 | 74.6268 | 5.1181 | 28.8638 | 0.1654
Point 408 | 74.918 | 3.5522 | 29.3413 | 0.1528
Point 409 | 74.6763 | 2.1625 | 29.9529 | 0.1197
Point 410 | 73.5991 | 3.0987 | 30.2993 | 0.1376
Point 411 | 73.099 | 4.6983 | 29.965 | 0.154
Point 412 | 72.893 | 6.4432 | 29.2442 | 0.1712
Point 413 | 72.8215 | 7.4719 | 28.7192 | 0.1872
Point 414 | 71.4761 | 12.2409 | 26.3335 | 0.2456 | 0.0581
Point 415 | 70.2377 | 13.2943 | 26.266 | 0.2333 | 0.0458
Point 416 | 69.8498 | 12.2953 | 27.2354 | 0.2317 | 0.0442
Point 417 | 70.0601 | 11.3059 | 27.8276 | 0.2389 | 0.0514
Point 418 | 70.39 | 10.2658 | 28.3578 | 0.2433 | 0.0558
Point 419 | 70.8153 | 9.0953 | 28.8831 | 0.228 | 0.0405
Point 420 | 71.1168 | 8.1254 | 29.3093 | 0.2039 | 0.0164
Point 421 | 71.2902 | 7.1507 | 29.7715 | 0.1817
Point 422 | 71.1304 | 5.8791 | 30.5225 | 0.1535
Point 423 | 70.037 | 6.376 | 30.857 | 0.1517
Point 424 | 69.704 | 8.0934 | 30.0902 | 0.203 | 0.0155
Point 425 | 69.576 | 9.8835 | 29.0526 | 0.2372 | 0.0497
Point 426 | 68.6792 | 12.0795 | 28.031 | 0.2202 | 0.0327
Point 427 | 67.6104 | 12.2573 | 28.4618 | 0.2046 | 0.0171
Point 428 | 67.6157 | 10.5842 | 29.6061 | 0.2168 | 0.0293
Point 429 | 67.7673 | 9.2814 | 30.3628 | 0.2086 | 0.0211
Point 430 | 67.8114 | 8.3135 | 30.922 | 0.1834
Point 431 | 67.4916 | 7.4528 | 31.5639 | 0.1443
Point 432 | 66.7517 | 8.355 | 31.4069 | 0.1645
Point 433 | 66.3191 | 9.6652 | 30.8221 | 0.1907 | 0.0032
Point 434 | 65.6555 | 11.1342 | 30.1859 | 0.1874
Point 435 | 65.2808 | 12.2731 | 29.5851 | 0.1809
Point 436 | 65.1766 | 13.1188 | 29.0365 | 0.1782
Point 437 | 64.953 | 14.2253 | 28.3337 | 0.1756
Point 438 | 62.4161 | 5.6122 | 38.1615 | 0.1104
Point 439 | 60.4652 | 5.2682 | 38.3227 | 0.1409
Point 440 | 59.2559 | 5.055 | 38.3577 | 0.1486
Point 441 | 57.9514 | 4.8249 | 38.4921 | 0.1499
Point 442 | 56.9715 | 4.6522 | 38.7534 | 0.1452
Point 443 | 55.9107 | 4.4651 | 39.0981 | 0.1396
Point 444 | 54.5332 | 4.2222 | 39.5425 | 0.13
Point 445 | 53.5606 | 4.0507 | 39.8075 | 0.1215
Point 446 | 51.9115 | 3.7599 | 40.308 | 0.0996
Point 447 | 50.4661 | 3.5051 | 40.678 | 0.0709
Point 448 | 49.2475 | 3.2902 | 41.0928 | 0.0419
Point 449 | 48.109 | 3.0762 | 41.7892 | 0.0034
Point 450 | 47.1735 | 2.6506 | 42.8043 | 0.0028
Point 451 | 49.1996 | 3.2818 | 43.0777 | 0.0614
Point 452 | 51.0253 | 3.6037 | 43.0883 | 0.0781
Point 453 | 52.3974 | 3.8456 | 43.1009 | 0.1016
Point 454 | 53.7154 | 4.078 | 42.9368 | 0.1206
Point 455 | 54.704 | 4.2523 | 42.7008 | 0.1302
Point 456 | 55.8421 | 4.453 | 42.4373 | 0.1369
Point 457 | 57.0462 | 4.6653 | 42.3029 | 0.1379
Point 458 | 58.0992 | 4.851 | 42.197 | 0.1362
Point 459 | 59.3042 | 5.0635 | 42.1064 | 0.1287
Point 460 | 60.862 | 5.3381 | 42.0768 | 0.1115
Point 461 | 62.1999 | 5.5741 | 42.4552 | 0.0884
Point 462 | 61.6583 | 5.4786 | 43.3693 | 0.0953
Point 463 | 60.5475 | 5.2827 | 43.724 | 0.1099
Point 464 | 58.8814 | 4.9889 | 44.1182 | 0.1244
Point 465 | 57.3818 | 4.7245 | 44.463 | 0.1296
Point 466 | 55.5696 | 4.405 | 44.8944 | 0.1252
Point 467 | 54.1789 | 4.1597 | 45.164 | 0.1161
Point 468 | 52.958 | 3.9445 | 45.3391 | 0.1011
Point 469 | 51.0124 | 3.6014 | 45.7112 | 0.0667
Point 470 | 49.9595 | 3.4158 | 45.8868 | 0.0449
Point 471 | 48.5706 | 3.1709 | 46.2971 | 0.0108
Point 472 | 52.0878 | 3.791 | 46.7032 | 0.0839
Point 473 | 53.6028 | 4.0582 | 46.746 | 0.1053
Point 474 | 55.3926 | 4.3738 | 46.7876 | 0.1201
Point 475 | 56.6352 | 4.5929 | 46.8367 | 0.1239
Point 476 | 58.6941 | 4.9559 | 46.8555 | 0.1196
Point 477 | 60.1556 | 5.2136 | 46.9133 | 0.1084
Point 478 | 61.4795 | 5.447 | 47.0293 | 0.0934
Point 479 | 62.4391 | 5.6162 | 47.2891 | 0.0753
Point 480 | 61.6478 | 5.4767 | 48.2497 | 0.0912
Point 481 | 60.4507 | 5.2656 | 48.8216 | 0.1063
Point 482 | 58.9629 | 5.0033 | 49.3802 | 0.1154
Point 483 | 56.9651 | 4.651 | 50.0114 | 0.1188
Point 484 | 55.1149 | 4.3248 | 50.4894 | 0.109
Point 485 | 53.1673 | 3.9814 | 50.863 | 0.0881
Point 486 | 51.8324 | 3.746 | 51.0883 | 0.066
Point 487 | 50.6579 | 3.5389 | 51.347 | 0.0425
Point 488 | 49.3417 | 3.3068 | 51.6802 | 0.0112
Point 489 | 52.6227 | 3.8853 | 52.4268 | 0.0749
Point 490 | 54.2544 | 4.1731 | 52.5235 | 0.0939
Point 491 | 56.2699 | 4.5284 | 52.5438 | 0.1062
Point 492 | 57.9133 | 4.8182 | 52.6271 | 0.1075
Point 493 | 59.4236 | 5.0845 | 52.7842 | 0.1016
Point 494 | 60.854 | 5.3368 | 53.0659 | 0.0879
Point 495 | 61.9564 | 5.5311 | 53.7068 | 0.0707
Point 496 | 60.7005 | 5.3097 | 54.2355 | 0.0832
Point 497 | 59.2583 | 5.0554 | 54.4587 | 0.0925
Point 498 | 57.5834 | 4.7601 | 54.6489 | 0.098
Point 499 | 55.7526 | 4.4372 | 54.8611 | 0.0951
Point 500 | 54.321 | 4.1848 | 55.0914 | 0.0865
Point 501 | 53.042 | 3.9593 | 55.34 | 0.0725
Point 502 | 51.8896 | 3.7561 | 55.6156 | 0.0552
Point 503 | 50.9175 | 3.5847 | 55.8992 | 0.0349
Point 504 | 49.9361 | 3.4116 | 56.0894 | 0.0108
Point 505 | 48.7594 | 3.2041 | 56.3272 | -0.0237
Point 506 | 52.3661 | 3.8401 | 56.719 | 0.0587
Point 507 | 54.1141 | 4.1483 | 56.9741 | 0.0783
Point 508 | 56.1165 | 4.5014 | 57.3154 | 0.0875
Point 509 | 57.7457 | 4.7887 | 57.6137 | 0.0856
Point 510 | 59.639 | 5.1225 | 57.8603 | 0.0753
Point 511 | 61.034 | 5.3685 | 58.0117 | 0.0621
Point 512 | 58.3541 | 4.8959 | 58.6881 | 0.0784
Point 513 | 57.0088 | 4.6587 | 58.5666 | 0.082
Point 514 | 55.346 | 4.3655 | 58.5039 | 0.0789
Point 515 | 54.1588 | 4.1562 | 58.4678 | 0.0723
Point 516 | 52.3528 | 3.8378 | 58.6911 | 0.0499
Point 517 | 51.2186 | 3.6378 | 58.9077 | 0.0306
Point 518 | 49.4017 | 3.3174 | 59.3949 | -0.014
Point 519 | 48.5967 | 3.1755 | 60.0276 | -0.0406
Point 520 | 51.2673 | 3.6463 | 60.8513 | 0.0271
Point 521 | 53.7113 | 4.0773 | 61.3784 | 0.0616
Point 522 | 55.7474 | 4.4363 | 61.8174 | 0.0738
Point 523 | 57.7319 | 4.7862 | 62.2333 | 0.0726
Point 524 | 59.4262 | 5.085 | 62.6639 | 0.0644
Point 525 | 61.1276 | 5.385 | 63.1005 | 0.0482
Point 526 | 62.4669 | 5.6211 | 63.4826 | 0.0283
Point 527 | 61.1116 | 5.3822 | 64.6949 | 0.0479
Point 528 | 59.6777 | 5.1293 | 65.0311 | 0.0607
Point 529 | 58.1269 | 4.8559 | 65.3621 | 0.0687
Point 530 | 56.2369 | 4.5226 | 65.6654 | 0.0696
Point 531 | 54.7541 | 4.2612 | 65.8652 | 0.063
Point 532 | 53.3566 | 4.0147 | 66.0546 | 0.05
Point 533 | 51.6287 | 3.7101 | 66.2292 | 0.0234
Point 534 | 50.417 | 3.4964 | 66.3282 | -0.0011
Point 535 | 49.4597 | 3.3276 | 66.8074 | -0.0245
Point 536 | 50.7147 | 3.5489 | 67.5906 | 0.0018
Point 537 | 51.8553 | 3.75 | 68.0296 | 0.0219
Point 538 | 53.2681 | 3.9991 | 68.4743 | 0.044
Point 539 | 54.6041 | 4.2347 | 68.7796 | 0.0573
Point 540 | 55.9369 | 4.4697 | 69.027 | 0.0665
Point 541 | 57.3626 | 4.7211 | 69.3233 | 0.0714
Point 542 | 58.4494 | 4.9127 | 69.6237 | 0.0712
Point 543 | 59.5898 | 5.1138 | 69.9948 | 0.067
Point 544 | 61.2491 | 5.4064 | 70.6726 | 0.0531
Point 545 | 61.0784 | 5.3763 | 71.7026 | 0.0595
Point 546 | 59.1972 | 5.0446 | 72.3175 | 0.0763
Point 547 | 58.0686 | 4.8456 | 72.5972 | 0.0793
Point 548 | 55.9379 | 4.4699 | 73.0088 | 0.07
Point 549 | 54.8371 | 4.2758 | 73.1223 | 0.0589
Point 550 | 53.8039 | 4.0936 | 73.2119 | 0.0454
Point 551 | 52.7153 | 3.9017 | 73.3138 | 0.0264
Point 552 | 51.1584 | 3.6272 | 73.6458 | -0.0078
Point 553 | 50.133 | 3.4463 | 74.4283 | -0.0389
Point 554 | 51.9514 | 3.767 | 74.9999 | 0.0056
Point 555 | 53.2642 | 3.9985 | 75.1915 | 0.0321
Point 556 | 54.9561 | 4.2968 | 75.3943 | 0.0601
Point 557 | 56.5095 | 4.5707 | 75.4942 | 0.0789
Point 558 | 58.3609 | 4.8972 | 75.5149 | 0.0896
Point 559 | 59.8155 | 5.1536 | 75.4784 | 0.0907
Point 560 | 61.1345 | 5.3862 | 75.5321 | 0.0886
Point 561 | 62.2905 | 5.59 | 76.0445 | 0.0883
Point 562 | 62.0492 | 5.5475 | 77.0848 | 0.1005
Point 563 | 60.2988 | 5.2388 | 77.1036 | 0.1021
Point 564 | 59.1049 | 5.0283 | 76.9271 | 0.0973
Point 565 | 57.522 | 4.7492 | 76.7467 | 0.0864
Point 566 | 56.1473 | 4.5068 | 76.658 | 0.0737
Point 567 | 54.4457 | 4.2068 | 76.7183 | 0.0494
Point 568 | 53.0371 | 3.9584 | 76.8001 | 0.0226
Point 569 | 51.8976 | 3.7575 | 76.7953 | -0.0016
Point 570 | 50.7671 | 3.5582 | 76.6165 | -0.0293
Point 571 | 49.7109 | 3.3719 | 76.4795 | -0.0638
Point 572 | 45.8522 | 0.77542 | 73.9668 | 0.036
Point 573 | 46.2039 | 1.6287 | 73.4694 | -0.0141
Point 574 | 47.0019 | 2.5276 | 72.6809 | -0.0609
Point 575 | 46.0315 | 1.2954 | 72.022 | 0.0144
Point 576 | 45.7628 | 0.20206 | 71.1762 | 0.0811
Point 577 | 45.994 | 1.2075 | 70.7343 | 0.0266
Point 578 | 46.9669 | 2.5003 | 69.7583 | -0.0446
Point 579 | 46.6406 | 2.2033 | 68.7446 | -0.0265
Point 580 | 45.8866 | 0.90157 | 68.3754 | 0.0466
Point 581 | 45.7601 | 0.1525 | 67.6641 | 0.0837
Point 582 | 46.3522 | 1.8556 | 66.9827 | -0.0067
Point 583 | 47.4297 | 2.8049 | 65.8999 | -0.0531
Point 584 | 46.8396 | 2.3942 | 64.8298 | -0.0257
Point 585 | 45.9163 | 0.99678 | 63.808 | 0.0437
Point 586 | 45.7848 | -0.42427 | 63.0272 | 0.1077
Point 587 | 45.914 | 0.98995 | 61.9061 | 0.0354
Point 588 | 46.2853 | 1.7585 | 61.1656 | -0.0063
Point 589 | 47.2218 | 2.6822 | 60.0842 | -0.0519
Point 590 | 46.4292 | 1.9587 | 59.6555 | -0.0193
Point 591 | 45.8733 | 0.85513 | 59.0011 | 0.0313
Point 592 | 45.7603 | -0.15805 | 58.013 | 0.0729
Point 593 | 45.933 | 1.0463 | 57.2993 | 0.0263
Point 594 | 46.8333 | 2.3886 | 56.863 | -0.0268
Point 595 | 46.2655 | 1.7281 | 55.5302 | 0.0016
Point 596 | 45.7876 | 0.44495 | 54.5854 | 0.045
Point 597 | 45.9952 | 1.2105 | 53.7521 | 0.0225
Point 598 | 46.433 | 1.9636 | 53.2008 | -0.0077
Point 599 | 47.1905 | 2.6619 | 51.9408 | -0.0249
Point 600 | 46.5327 | 2.0847 | 51.0069 | 0.0001
Point 601 | 45.8919 | 0.91931 | 50.0657 | 0.0445
Point 602 | 46.1162 | 1.4712 | 48.9298 | 0.0273
Point 603 | 47.1366 | 2.6256 | 47.6133 | -0.0025
Point 604 | 46.6028 | 2.1632 | 46.1271 | 0.0104
Point 605 | 45.9568 | 1.1123 | 45.3006 | 0.0439
Point 606 | 45.78 | 0.38694 | 44.4208 | 0.0604
Point 607 | 46.2397 | 1.6875 | 43.6821 | 0.021
Point 608 | 46.7586 | 2.3205 | 41.6878 | 0.0095
Point 609 | 46.0088 | 1.243 | 40.9367 | 0.0299
Point 610 | 45.9076 | 0.9701 | 39.7806 | 0.0307
Point 611 | 46.3601 | 1.8666 | 39.017 | 0.0083
Point 612 | 47.3341 | 2.7511 | 39.2513 | -0.0014
Point 613 | 48.3515 | 3.132 | 39.426 | 0.0118
Point 614 | 64.4329 | 5.875 | 37.0563 | 0.033
Point 615 | 65.233 | 5.8186 | 36.1323 | 0.0081
Point 616 | 66.438 | 5.5177 | 35.5202 | -0.0429
Point 617 | 67.4474 | 5.0353 | 35.0277 | -0.0442
Point 618 | 68.3849 | 4.3359 | 34.7692 | -0.05
Point 619 | 69.5334 | 2.894 | 34.5069 | -0.0427
Point 620 | 70.0886 | 1.5456 | 34.3781 | -0.0512
Point 621 | 70.2784 | 0.4497 | 34.7848 | -0.0386
Point 622 | 70.2895 | 0.26694 | 35.828 | -0.034
Point 623 | 70.0243 | 1.7646 | 36.8243 | -0.0521
Point 624 | 69.5828 | 2.8049 | 37.2363 | -0.0353
Point 625 | 68.9864 | 3.6972 | 37.5651 | -0.043
Point 626 | 68.2338 | 4.4694 | 37.913 | -0.0452
Point 627 | 66.9589 | 5.2984 | 38.4042 | -0.0553
Point 628 | 65.5449 | 5.7664 | 38.5974 | -0.026
Point 629 | 64.5076 | 5.8744 | 38.6553 | 0.0194
Point 630 | 66.6163 | 5.4492 | 39.3944 | -0.0627
Point 631 | 67.9606 | 4.6887 | 39.4685 | -0.045
Point 632 | 69.1666 | 3.4629 | 39.103 | -0.0413
Point 633 | 69.7009 | 2.5757 | 38.9835 | -0.0329
Point 634 | 70.26 | 0.6459 | 38.8243 | -0.0303
Point 635 | 70.2803 | -0.42408 | 39.4667 | -0.0024
Point 636 | 70.2848 | 0.35529 | 40.5425 | -0.0233
Point 637 | 70.1058 | 1.4813 | 40.9824 | -0.0428
Point 638 | 69.3305 | 3.2262 | 41.2724 | -0.0397
Point 639 | 67.9459 | 4.6998 | 41.5963 | -0.0518
Point 640 | 66.5232 | 5.4859 | 41.762 | -0.0846
Point 641 | 64.9003 | 5.8554 | 41.855 | -0.021
Point 642 | 67.7297 | 4.8545 | 42.7391 | -0.059
Point 643 | 69.1886 | 3.4325 | 42.7374 | -0.0457
Point 644 | 70.0724 | 1.604 | 42.9225 | -0.05
Point 645 | 70.2945 | 0.11167 | 43.6187 | -0.0248
Point 646 | 70.2133 | 0.97999 | 45.0342 | -0.0524
Point 647 | 69.5971 | 2.7783 | 45.2382 | -0.0433
Point 648 | 68.9734 | 3.7131 | 45.1674 | -0.0553
Point 649 | 67.5199 | 4.991 | 45.1637 | -0.072
Point 650 | 66.0569 | 5.6425 | 45.0689 | -0.0933
Point 651 | 64.6238 | 5.8715 | 44.9628 | -0.0244
Point 652 | 67.1501 | 5.2024 | 46.1267 | -0.0851
Point 653 | 68.1617 | 4.5298 | 46.1547 | -0.0637
Point 654 | 70.0842 | 1.562 | 46.1606 | -0.062
Point 655 | 70.2952 | -0.070392 | 46.8895 | -0.0312
Point 656 | 70.1939 | 1.0886 | 48.1443 | -0.0713
Point 657 | 69.8931 | 2.1372 | 48.2372 | -0.0655
Point 658 | 69.3479 | 3.1996 | 48.2167 | -0.0594
Point 659 | 68.077 | 4.5986 | 48.2211 | -0.0743
Point 660 | 67.1159 | 5.2202 | 48.2649 | -0.0942
Point 661 | 65.1943 | 5.8238 | 48.3343 | -0.0518
Point 662 | 64.1601 | 5.8692 | 48.5046 | -0.0099
Point 663 | 67.8639 | 4.7602 | 49.2744 | -0.0833
Point 664 | 68.6447 | 4.0832 | 49.4202 | -0.0763
Point 665 | 69.3628 | 3.1765 | 49.6254 | -0.0668
Point 666 | 70.1589 | 1.26 | 50.1476 | -0.0864
Point 667 | 70.2954 | -0.042154 | 51.0016 | -0.0519
Point 668 | 70.2946 | 0.11105 | 52.0603 | -0.0556
Point 669 | 69.9339 | 2.0297 | 52.3309 | -0.0849
Point 670 | 69.3738 | 3.1594 | 52.1809 | -0.0672
Point 671 | 68.6755 | 4.0511 | 52.0533 | -0.0757
Point 672 | 67.828 | 4.7859 | 52.0033 | -0.0931
Point 673 | 66.9354 | 5.3095 | 52.0745 | -0.1172
Point 674 | 65.5676 | 5.7619 | 52.3419 | -0.0749
Point 675 | 64.6059 | 5.8721 | 52.6552 | -0.0387
Point 676 | 67.1321 | 5.2118 | 53.3363 | -0.1186
Point 677 | 68.2974 | 4.4143 | 53.3992 | -0.0841
Point 678 | 69.0968 | 3.5565 | 53.4702 | -0.0673
Point 679 | 69.7631 | 2.4439 | 53.6409 | -0.0745
Point 680 | 70.1243 | 1.4084 | 53.8293 | -0.0921
Point 681 | 70.2862 | 0.33148 | 54.1705 | -0.0719
Point 682 | 70.2426 | -0.78754 | 55.0624 | -0.0309
Point 683 | 70.2841 | -0.36716 | 56.0585 | -0.0503
Point 684 | 70.1154 | 1.4438 | 56.0934 | -0.0996
Point 685 | 69.4541 | 3.0298 | 55.6275 | -0.0766
Point 686 | 68.1577 | 4.5332 | 55.4352 | -0.1008
Point 687 | 66.5058 | 5.4925 | 55.5199 | -0.1299
Point 688 | 65.0545 | 5.8407 | 55.776 | -0.0764
Point 689 | 67.8787 | 4.7494 | 56.5215 | -0.1182
Point 690 | 68.7339 | 3.9889 | 56.6163 | -0.0922
Point 691 | 69.5493 | 2.8657 | 56.7714 | -0.0842
Point 692 | 70.2713 | 0.53362 | 57.168 | -0.084
Point 693 | 70.2023 | -1.0426 | 57.7962 | -0.0212
Point 694 | 70.2936 | -0.15298 | 58.8899 | -0.0537
Point 695 | 70.053 | 1.6709 | 58.8413 | -0.0929
Point 696 | 69.3029 | 3.2679 | 58.545 | -0.0884
Point 697 | 68.64 | 4.0881 | 58.442 | -0.1015
Point 698 | 67.125 | 5.2155 | 58.487 | -0.1388
Point 699 | 65.674 | 5.7397 | 58.7891 | -0.1035
Point 700 | 64.5371 | 5.8738 | 59.2584 | -0.0513
Point 701 | 65.6282 | 5.7496 | 59.8161 | -0.098
Point 702 | 66.8183 | 5.3634 | 59.9647 | -0.1371
Point 703 | 67.8505 | 4.7699 | 60.0638 | -0.1131
Point 704 | 68.81 | 3.905 | 60.2405 | -0.0972
Point 705 | 69.4795 | 2.9871 | 60.4714 | -0.0819
Point 706 | 70.0448 | 1.6982 | 60.8204 | -0.0846
Point 707 | 70.2833 | 0.37979 | 61.0774 | -0.064
Point 708 | 70.2344 | -0.84567 | 61.4535 | -0.0196
Point 709 | 70.2786 | -0.44725 | 62.5506 | -0.0411
Point 710 | 70.2655 | 0.59359 | 62.8137 | -0.0803
Point 711 | 69.9831 | 1.8905 | 63.0327 | -0.0905
Point 712 | 69.5325 | 2.8955 | 63.171 | -0.0931
Point 713 | 68.8787 | 3.8263 | 63.2905 | -0.113
Point 714 | 67.9879 | 4.668 | 63.4623 | -0.1211
Point 715 | 66.1663 | 5.6096 | 63.7438 | -0.1402
Point 716 | 65.0903 | 5.8367 | 64.0254 | -0.0867
Point 717 | 67.2932 | 5.1248 | 64.8757 | -0.1414
Point 718 | 68.1505 | 4.5391 | 65.0243 | -0.1228
Point 719 | 69.1009 | 3.5512 | 65.1075 | -0.1142
Point 720 | 69.6782 | 2.6217 | 65.1657 | -0.0949
Point 721 | 70.1194 | 1.428 | 65.3145 | -0.1014
Point 722 | 70.2927 | -0.18399 | 65.8647 | -0.0628
Point 723 | 70.2111 | 0.99289 | 67.0119 | -0.1046
Point 724 | 69.5564 | 2.853 | 66.9969 | -0.1071
Point 725 | 68.2643 | 4.4431 | 66.9229 | -0.1266
Point 726 | 67.2035 | 5.1741 | 67.0275 | -0.1445
Point 727 | 66.2398 | 5.5862 | 67.2256 | -0.1364
Point 728 | 64.9287 | 5.853 | 67.7704 | -0.0677
Point 729 | 67.3944 | 5.0668 | 68.1843 | -0.1385
Point 730 | 68.4557 | 4.2701 | 68.2176 | -0.1264
Point 731 | 69.2238 | 3.383 | 68.2637 | -0.1171
Point 732 | 70.1184 | 1.4322 | 68.659 | -0.119
Point 733 | 70.2955 | 0.031766 | 69.4155 | -0.0884
Point 734 | 70.2548 | 0.69123 | 70.3908 | -0.1209
Point 735 | 69.8691 | 2.1975 | 70.2135 | -0.1217
Point 736 | 69.368 | 3.1684 | 70.1654 | -0.1212
Point 737 | 68.6008 | 4.1282 | 70.2555 | -0.1315
Point 738 | 67.3816 | 5.0743 | 70.4309 | -0.147
Point 739 | 66.2844 | 5.5715 | 70.629 | -0.1301
Point 740 | 65.1565 | 5.8287 | 71.1526 | -0.0862
Point 741 | 67.2635 | 5.1414 | 71.6858 | -0.1554
Point 742 | 68.224 | 4.4777 | 71.7914 | -0.1408
Point 743 | 69.379 | 3.1511 | 72.0807 | -0.1302
Point 744 | 70.093 | 1.5294 | 72.3693 | -0.1453
Point 745 | 70.2623 | 0.62455 | 72.88 | -0.1348
Point 746 | 96.4219 | 13.6114 | 1.4826 | 0.1094
Point 747 | 96.3587 | 13.355 | 2.4827 | 0.0938
Point 748 | 96.2333 | 12.9241 | 3.5401 | 0.0924
Point 749 | 96.2287 | 12.3635 | 4.6642 | 0.1041
Point 750 | 96.2986 | 11.9114 | 5.5708 | 0.1113
Point 751 | 96.3971 | 11.3991 | 6.598 | 0.1165
Point 752 | 96.4282 | 10.95 | 7.4984 | 0.1212
Point 753 | 96.5184 | 10.3127 | 8.7762 | 0.1334
Point 754 | 96.4817 | 9.7999 | 9.8045 | 0.1452
Point 755 | 96.4593 | 9.3124 | 10.7819 | 0.1548
Point 756 | 96.4817 | 8.7469 | 11.9157 | 0.1681
Point 757 | 96.4357 | 8.2258 | 12.9605 | 0.1748
Point 758 | 96.4868 | 7.7415 | 13.9316 | 0.1694
Point 759 | 96.5633 | 7.2665 | 14.8748 | 0.155
Point 760 | 96.1403 | 6.6087 | 15.8419 | 0.1233
Point 761 | 95.4337 | 5.9586 | 16.5088 | 0.0852
Point 762 | 94.3006 | 5.8644 | 16.5898 | 0.078
Point 763 | 93.1255 | 5.7874 | 16.6536 | 0.0469
Point 764 | 91.7918 | 5.8997 | 16.5598 | 0.0507
Point 765 | 90.269 | 6.167 | 16.3169 | 0.0512
Point 766 | 90.7781 | 6.8243 | 15.5673 | 0.0607
Point 767 | 92.5766 | 7.0784 | 15.1953 | 0.0488
Point 768 | 93.6897 | 7.1683 | 15.0478 | 0.0943
Point 769 | 95.0846 | 7.2829 | 14.8445 | 0.1504
Point 770 | 95.4979 | 7.9336 | 13.5464 | 0.1799
Point 771 | 93.5307 | 7.9555 | 13.5025 | 0.1083
Point 772 | 92.5066 | 7.8874 | 13.639 | 0.0755
Point 773 | 91.26 | 7.8634 | 13.6871 | 0.0919
Point 774 | 94.2889 | 8.5069 | 12.3969 | 0.1605
Point 775 | 95.386 | 8.8206 | 11.7678 | 0.1864
Point 776 | 94.7488 | 9.3084 | 10.7899 | 0.179
Point 777 | 92.9859 | 9.404 | 10.5981 | 0.094
Point 778 | 91.8509 | 9.5901 | 10.2251 | 0.1198
Point 779 | 92.6261 | 10.1302 | 9.1422 | 0.0878
Point 780 | 93.5503 | 10.326 | 8.7495 | 0.0996
Point 781 | 95.3047 | 10.6715 | 8.0568 | 0.1521
Point 782 | 95.056 | 11.2141 | 6.9689 | 0.1374
Point 783 | 93.6159 | 11.4015 | 6.5931 | 0.0815
Point 784 | 92.7092 | 11.6135 | 6.1681 | 0.0682
Point 785 | 92.2779 | 12.0361 | 5.3207 | 0.08
Point 786 | 93.0495 | 12.3402 | 4.711 | 0.0542
Point 787 | 94.2876 | 12.6065 | 4.1771 | 0.0914
Point 788 | 95.0275 | 13.1026 | 3.1526 | 0.0864
Point 789 | 94.0728 | 13.2907 | 2.6718 | 0.0761
Point 790 | 91.6379 | -4.108 | 14.9034 | -0.0663
Point 791 | 91.461 | -3.4108 | 15.7785 | -0.0712
Point 792 | 91.2476 | -2.5515 | 16.642 | -0.0591
Point 793 | 90.9698 | -1.7048 | 17.222 | -0.0518
Point 794 | 90.829 | -0.62611 | 17.6991 | -0.0324
Point 795 | 90.6119 | 0.34222 | 17.9309 | -0.0186
Point 796 | 90.5642 | 1.4404 | 18 | -0.0203
Point 797 | 90.6449 | 2.5584 | 17.974 | -0.0003
Point 798 | 90.4973 | 3.6982 | 17.7547 | 0.0134
Point 799 | 91.0583 | 4.6063 | 17.4044 | 0.0302
Point 800 | 91.5658 | 3.6105 | 17.7798 | 0.0113
Point 801 | 91.6963 | 2.5647 | 17.9734 | -0.0031
Point 802 | 91.8789 | 1.4419 | 18 | -0.0287
Point 803 | 92.1128 | 0.28796 | 17.9224 | -0.0422
Point 804 | 92.4318 | -0.74945 | 17.657 | -0.0737
Point 805 | 92.8787 | -1.5766 | 17.2925 | -0.11
Point 806 | 93.5253 | -0.61324 | 17.7034 | -0.1078
Point 807 | 93.5807 | 0.39446 | 17.9387 | -0.0832
Point 808 | 93.6673 | 1.4721 | 18 | -0.0731
Point 809 | 93.7838 | 2.9359 | 17.9266 | -0.0515
Point 810 | 94.0271 | 3.9943 | 17.6589 | -0.0091
Point 811 | 94.605 | 2.1275 | 17.9986 | -0.0901
Point 812 | 94.5552 | 0.81986 | 17.9846 | -0.0881
Point 813 | 94.7278 | -0.22043 | 17.817 | -0.1099
Point 814 | 94.8963 | -1.1615 | 17.494 | -0.1398
Point 815 | 95.4386 | -2.0836 | 16.9887 | -0.1611
Point 816 | 96.1377 | -1.2497 | 17.4545 | -0.1384
Point 817 | 96.2687 | 0.07713 | 17.8842 | -0.0892
Point 818 | 96.3018 | 1.0875 | 17.9978 | -0.0716
Point 819 | 96.1682 | 2.1784 | 17.9973 | -0.0845
Point 820 | 96.1749 | 3.5792 | 17.7884 | -0.0169
Point 821 | 96.1305 | 4.6915 | 17.3624 | 0.0289
Point 822 | 56.2518 | 33.5912 | 16.1094 | 0.0501
Point 823 | 55.2953 | 34.0476 | 16.1215 | 0.0412
Point 824 | 54.0487 | 34.4674 | 16.2618 | 0.0236
Point 825 | 52.6327 | 34.9394 | 16.4201 | -0.018
Point 826 | 51.4719 | 35.4554 | 16.4699 | -0.0875
Point 827 | 50.3546 | 35.8585 | 16.5804 | -0.1694
Point 828 | 49.0206 | 36.1934 | 16.7966 | -0.1472
Point 829 | 47.9685 | 36.5481 | 16.9174 | -0.1439
Point 830 | 46.5775 | 36.8301 | 17.1683 | -0.143
Point 831 | 47.4226 | 35.6484 | 17.5248 | -0.1402
Point 832 | 48.4327 | 35.267 | 17.4588 | -0.1471
Point 833 | 49.5843 | 34.9315 | 17.3338 | -0.1533
Point 834 | 50.9453 | 34.678 | 17.0997 | -0.0621
Point 835 | 56.3614 | 32.6497 | 16.7767 | 0.078
Point 836 | 55.599 | 32.092 | 17.4478 | 0.0881
Point 837 | 54.6742 | 31.9066 | 17.8639 | 0.0787
Point 838 | 53.5471 | 31.8141 | 18.2418 | 0.0545
Point 839 | 52.3468 | 32.0439 | 18.3912 | 0.0284
Point 840 | 51.3645 | 32.0887 | 18.5966 | 0.0053
Point 841 | 51.6996 | 31.1713 | 19.1202 | 0.0162
Point 842 | 52.8685 | 30.674 | 19.2065 | 0.0324
Point 843 | 54.1252 | 30.2197 | 19.2476 | 0.0446
Point 844 | 55.4576 | 30.3166 | 18.8344 | 0.0645
Point 845 | 56.157 | 30.9694 | 18.1286 | 0.0839
Point 846 | 55.9365 | 34.793 | 15.3444 | -0.0013
Point 847 | 55.9734 | 35.6838 | 14.6831 | -0.0498
Point 848 | 56.6373 | 36.2042 | 14.0173 | -0.0898
Point 849 | 57.6349 | 35.8479 | 13.8356 | -0.0844
Point 850 | 58.7069 | 34.9809 | 14.0195 | -0.056
Point 851 | 59.3528 | 33.8255 | 14.6556 | -0.0074
Point 852 | 59.9354 | 32.9585 | 15.1055 | 0.0684
Point 853 | 60.9945 | 32.5196 | 14.9787 | 0.0216
Point 854 | 70.8428 | 32.9573 | 6.893 | -0.0983
Point 855 | 70.0725 | 33.1859 | 7.5056 | -0.0841
Point 856 | 69.2007 | 33.1959 | 8.4661 | -0.0801
Point 857 | 68.1731 | 33.2282 | 9.4617 | -0.0658
Point 858 | 67.353 | 33.365 | 10.0584 | -0.0492
Point 859 | 66.1514 | 33.496 | 10.9225 | -0.0234
Point 860 | 65.1173 | 33.4705 | 11.7258 | -0.0062
Point 861 | 63.9279 | 33.4582 | 12.5383 | -0.0006
Point 862 | 62.4038 | 33.4751 | 13.4213 | -0.0024
Point 863 | 61.3596 | 33.526 | 13.9332 | -0.0045
Point 864 | 60.135 | 35.3321 | 13.0314 | -0.0832
Point 865 | 61.7073 | 35.6774 | 11.8622 | -0.0855
Point 866 | 62.8916 | 35.9038 | 10.8872 | -0.0693
Point 867 | 63.79 | 35.9283 | 10.2095 | -0.0577
Point 868 | 64.7807 | 36.1316 | 9.1773 | -0.056
Point 869 | 65.4694 | 36.3107 | 8.326 | -0.0711
Point 870 | 64.8565 | 37.1835 | 7.8097 | -0.089
Point 871 | 66.8742 | 35.8326 | 7.5024 | -0.0832
Point 872 | 67.8005 | 35.143 | 7.4232 | -0.0828
Point 873 | 69.1475 | 34.0326 | 7.4192 | -0.0823
Point 874 | 70.878 | 32.3365 | 7.714 | -0.0936
Point 875 | 71.0592 | 31.5166 | 8.5749 | -0.1021
Point 876 | 70.1219 | 31.8746 | 9.1334 | -0.0867
Point 877 | 69.2038 | 32.469 | 9.3522 | -0.0755
Point 878 | 67.4716 | 32.6009 | 10.7872 | -0.0358
Point 879 | 68.6348 | 31.4673 | 10.9999 | -0.0428
Point 880 | 69.0849 | 30.6536 | 11.47 | -0.0563
Point 881 | 67.5001 | 31.4658 | 11.938 | 0.0022
Point 882 | 66.5784 | 32.0976 | 12.0147 | 0.0021
Point 883 | 65.663 | 32.6161 | 12.1744 | 0.0062
Point 884 | 64.4021 | 32.5309 | 13.0996 | 0.0155
Point 885 | 65.1183 | 31.6311 | 13.4773 | 0.0238
Point 886 | 66.7337 | 31.107 | 12.8695 | 0.0171
Point 887 | 67.8814 | 30.3299 | 12.7705 | -0.0034
Point 888 | 68.2448 | 29.35 | 13.4466 | -0.024
Point 889 | 68.3706 | 28.469 | 14.194 | -0.0374
Point 890 | 68.1541 | 27.8062 | 14.9719 | -0.041
Point 891 | 67.0761 | 28.215 | 15.3387 | -0.0038
Point 892 | 65.5138 | 29.3088 | 15.348 | 0.0305
Point 893 | 64.1213 | 30.4542 | 15.1454 | 0.0388
Point 894 | 62.6925 | 31.572 | 14.9407 | 0.0329
Point 895 | 55.3339 | 36.4414 | 14.4084 | -0.0883
Point 896 | 54.8254 | 35.78 | 15.0764 | -0.0477
Point 897 | 57.4798 | 32.9351 | 16.1501 | 0.0594
Point 898 | 58.6613 | 31.8209 | 16.5815 | 0.0743
Point 899 | 59.96 | 30.6451 | 17.0299 | 0.0611
Point 900 | 60.7631 | 29.6096 | 17.5661 | 0.0458
Point 901 | 59.8573 | 29.2607 | 18.2379 | 0.0572
Point 902 | 58.4298 | 29.7239 | 18.385 | 0.0728
Point 903 | 57.5976 | 30.2641 | 18.2289 | 0.0806
Point 904 | 54.5659 | 33.2679 | 16.9229 | 0.0677
Point 905 | 53.0793 | 33.9972 | 16.8924 | 0.0309
Point 906 | 50.3004 | 34.0833 | 17.6326 | -0.0653
Point 907 | 49.9823 | 33.1902 | 18.2408 | -0.0501
Point 908 | 51.9548 | 30.3465 | 19.6253 | 0.0269
Point 909 | 52.7152 | 29.6012 | 20.0047 | 0.0372
Point 910 | 53.4514 | 28.9688 | 20.3311 | 0.0392
Point 911 | 68.7043 | 19.9074 | 21.6959 | 0.1052
Point 912 | 69.0968 | 18.983 | 22.2556 | 0.1349
Point 913 | 69.3645 | 17.6753 | 23.2157 | 0.1762
Point 914 | 69.3 | 16.1933 | 24.5003 | 0.2102 | 0.0227
Point 915 | 69.2638 | 14.9405 | 25.5397 | 0.2233 | 0.0358
Point 916 | 68.8341 | 13.7848 | 26.6852 | 0.2185 | 0.031
Point 917 | 68.522 | 12.7311 | 27.6435 | 0.2148 | 0.0273
Point 918 | 68.3322 | 11.8737 | 28.3602 | 0.2156 | 0.0281
Point 919 | 68.3179 | 10.9265 | 29.0215 | 0.2242 | 0.0367
Point 920 | 68.2575 | 9.935 | 29.7057 | 0.224 | 0.0365
Point 921 | 68.2464 | 8.8922 | 30.3625 | 0.2077 | 0.0202
Point 922 | 68.0583 | 7.95 | 31.0102 | 0.1753
Point 923 | 67.122 | 8.4943 | 31.15 | 0.1771
Point 924 | 66.3952 | 9.9345 | 30.6175 | 0.1955 | 0.008
Point 925 | 65.8952 | 11.1542 | 30.0607 | 0.1897 | 0.0022
Point 926 | 65.453 | 12.5196 | 29.3326 | 0.1805
Point 927 | 65.18 | 13.3909 | 28.839 | 0.1771
Point 928 | 64.442 | 15.0106 | 27.984 | 0.1726
Point 929 | 32.2719 | 44.2569 | 16.4838 | -0.2422 | -0.0547
Point 930 | 33.4621 | 44.1225 | 16.5629 | -0.2547 | -0.0672
Point 931 | 34.4214 | 44.6906 | 16.3585 | -0.2654 | -0.0779
Point 932 | 34.1738 | 45.8392 | 15.9644 | -0.2792 | -0.0917
Point 933 | 33.3251 | 46.3687 | 15.8063 | -0.2904 | -0.1029
Point 934 | 32.3424 | 46.9541 | 15.6224 | -0.306 | -0.1185
Point 935 | 31.4709 | 47.6244 | 15.4075 | -0.3261 | -0.1386
Point 936 | 30.178 | 47.8703 | 15.3001 | -0.3359 | -0.1484
Point 937 | 28.9134 | 47.563 | 15.295 | -0.315 | -0.1275
Point 938 | 28.0012 | 47.0793 | 15.3134 | -0.3209 | -0.1334
Point 939 | 27.2114 | 47.8715 | 15.0545 | -0.3676 | -0.1801
Point 940 | 26.8493 | 48.8311 | 14.8396 | -0.4022 | -0.2147
Point 941 | 28.0773 | 49.9167 | 14.7018 | -0.4093 | -0.2218
Point 942 | 28.6552 | 50.9713 | 14.4716 | -0.4291 | -0.2416
Point 943 | 29.198 | 52.1257 | 14.168 | -0.4245 | -0.237
Point 944 | 29.8675 | 52.9677 | 13.8828 | -0.4284 | -0.2409
Point 945 | 30.9306 | 53.0058 | 13.7462 | -0.4077 | -0.2202
Point 946 | 32.2899 | 52.1546 | 13.8638 | -0.3722 | -0.1847
Point 947 | 33.3882 | 51.4924 | 13.9592 | -0.3453 | -0.1578
Point 948 | 34.4711 | 51.1379 | 13.9308 | -0.3305 | -0.143
Point 949 | 35.514 | 50.55 | 13.9948 | -0.3205 | -0.133
Point 950 | 36.3743 | 49.783 | 14.1683 | -0.3064 | -0.1189
Point 951 | 37.3301 | 48.8942 | 14.3766 | -0.2917 | -0.1042
Point 952 | 38.4771 | 48.4736 | 14.3158 | -0.279 | -0.0915
Point 953 | 38.2128 | 49.5449 | 13.867 | -0.2908 | -0.1033
Point 954 | 37.3083 | 50.9792 | 13.3987 | -0.3048 | -0.1173
Point 955 | 36.6054 | 51.8163 | 13.1732 | -0.3073 | -0.1198
Point 956 | 35.7604 | 52.783 | 12.9287 | -0.3069 | -0.1194
Point 957 | 34.955 | 53.7054 | 12.7063 | -0.3176 | -0.1301
Point 958 | 33.6579 | 55.0677 | 12.435 | -0.374 | -0.1865
Point 959 | 32.7159 | 56.2108 | 12.2047 | -0.4054 | -0.2179
Point 960 | 34.0754 | 55.9274 | 11.9233 | -0.3717 | -0.1842
Point 961 | 34.8665 | 55.2659 | 11.9931 | -0.3398 | -0.1523
Point 962 | 36.2051 | 54.0268 | 12.1921 | -0.3145 | -0.127
Point 963 | 37.0291 | 53.2995 | 12.3074 | -0.3128 | -0.1253
Point 964 | 38.392 | 52.1911 | 12.4552 | -0.3143 | -0.1268
Point 965 | 39.6894 | 51.3361 | 12.4812 | -0.3072 | -0.1197
Point 966 | 40.5875 | 50.6351 | 12.552 | -0.2969 | -0.1094
Point 967 | 41.2361 | 49.8245 | 12.7722 | -0.2869 | -0.0994
Point 968 | 42.5818 | 48.8034 | 12.8316 | -0.2664 | -0.0789
Point 969 | 43.9529 | 47.5522 | 12.9737 | -0.2462 | -0.0587
Point 970 | 45.2433 | 46.3208 | 13.0939 | -0.2285 | -0.041
Point 971 | 46.4373 | 45.6895 | 12.887 | -0.2021 | -0.0146
Point 972 | 43.5793 | 48.6768 | 12.481 | -0.2525 | -0.065
Point 973 | 42.3587 | 49.7127 | 12.39 | -0.2721 | -0.0846
Point 974 | 36.2751 | 55.0215 | 11.6478 | -0.3267 | -0.1392
Point 975 | 35.4761 | 55.9248 | 11.4496 | -0.3322 | -0.1447
Point 976 | 34.3279 | 57.3803 | 11.1104 | -0.3643 | -0.1768
Point 977 | 35.1712 | 57.6454 | 10.6185 | -0.3494 | -0.1619
Point 978 | 36.0167 | 57.0103 | 10.6197 | -0.3281 | -0.1406
Point 979 | 37.277 | 56.0367 | 10.6573 | -0.3209 | -0.1334
Point 980 | 38.4671 | 55.1299 | 10.6978 | -0.3137 | -0.1262
Point 981 | 39.6304 | 54.1945 | 10.7733 | -0.298 | -0.1105
Point 982 | 40.9648 | 53.1175 | 10.8592 | -0.2729 | -0.0854
Point 983 | 42.1674 | 52.2345 | 10.8672 | -0.2488 | -0.0613
Point 984 | 43.7238 | 51.1674 | 10.7965 | -0.2271 | -0.0396
Point 985 | 45.0554 | 50.2543 | 10.7001 | -0.22 | -0.0325
Point 986 | 46.4962 | 49.2073 | 10.5934 | -0.2195 | -0.032
Point 987 | 47.5125 | 48.457 | 10.4985 | -0.2139 | -0.0264
Point 988 | 45.7126 | 50.806 | 9.8834 | -0.22 | -0.0325
Point 989 | 44.5782 | 51.8447 | 9.7904 | -0.2138 | -0.0263
Point 990 | 43.2747 | 53.0185 | 9.6707 | -0.2128 | -0.0253
Point 991 | 42.2336 | 53.9701 | 9.5506 | -0.2166 | -0.0291
Point 992 | 41.0194 | 55.0384 | 9.4371 | -0.2289 | -0.0414
Point 993 | 40.0118 | 55.8898 | 9.3709 | -0.2445 | -0.057
Point 994 | 39.1376 | 56.6506 | 9.301 | -0.2624 | -0.0749
Point 995 | 38.3047 | 57.4795 | 9.1657 | -0.2802 | -0.0927
Point 996 | 36.9082 | 58.9147 | 8.9408 | -0.3221 | -0.1346
Point 997 | 36.0231 | 59.9537 | 8.7441 | -0.3742 | -0.1867
Point 998 | 37.1659 | 59.7782 | 8.157 | -0.3345 | -0.147
Point 999 | 38.409 | 59.0292 | 7.9172 | -0.2897 | -0.1022
Point 1000 | 39.8998 | 57.9996 | 7.747 | -0.2543 | -0.0668
Point 1001 | 41.3236 | 56.9991 | 7.6038 | -0.2343 | -0.0468
Point 1002 | 42.8071 | 55.9141 | 7.4893 | -0.2272 | -0.0397
Point 1003 | 44.4558 | 54.6539 | 7.3985 | -0.2371 | -0.0496
Point 1004 | 45.8245 | 53.5584 | 7.3503 | -0.251 | -0.0635
Point 1005 | 47.2943 | 52.284 | 7.3639 | -0.2606 | -0.0731
Point 1006 | 48.3713 | 51.2887 | 7.407 | -0.2583 | -0.0708
Point 1007 | 49.2809 | 50.4101 | 7.4599 | -0.248 | -0.0605
Point 1008 | 50.0748 | 49.5917 | 7.5428 | -0.2324 | -0.0449
Point 1009 | 51.0577 | 48.6191 | 7.5958 | -0.2093 | -0.0218
Point 1010 | 51.9653 | 47.7752 | 7.5924 | -0.1902 | -0.0027
Point 1011 | 52.9373 | 46.9384 | 7.5339 | -0.1816
Point 1012 | 51.3531 | 49.2749 | 6.6171 | -0.2094 | -0.0219
Point 1013 | 50.3055 | 50.3862 | 6.4831 | -0.2336 | -0.0461
Point 1014 | 49.0205 | 51.6676 | 6.3841 | -0.2519 | -0.0644
Point 1015 | 47.8682 | 52.755 | 6.3307 | -0.2615 | -0.074
Point 1016 | 46.6814 | 53.8234 | 6.3029 | -0.2657 | -0.0782
Point 1017 | 45.4315 | 54.9486 | 6.2504 | -0.2687 | -0.0812
Point 1018 | 44.5665 | 55.762 | 6.169 | -0.2746 | -0.0871
Point 1019 | 43.6626 | 56.6057 | 6.0883 | -0.283 | -0.0955
Point 1020 | 42.3051 | 57.8868 | 5.954 | -0.2914 | -0.1039
Point 1021 | 41.3884 | 58.6716 | 5.9512 | -0.298 | -0.1105
Point 1022 | 40.6313 | 59.3271 | 5.9447 | -0.3038 | -0.1163
Point 1023 | 39.8709 | 60.0647 | 5.8636 | -0.315 | -0.1275
Point 1024 | 39.1374 | 61.1945 | 5.3597 | -0.3456 | -0.1581
Point 1025 | 39.6265 | 61.5561 | 4.4573 | -0.3611 | -0.1736
Point 1026 | 41.1733 | 60.4344 | 4.1657 | -0.3706 | -0.1831
Point 1027 | 42.1741 | 59.5053 | 4.2372 | -0.3658 | -0.1783
Point 1028 | 43.541 | 58.2278 | 4.3473 | -0.3466 | -0.1591
Point 1029 | 44.8145 | 57.0609 | 4.4169 | -0.3138 | -0.1263
Point 1030 | 46.3258 | 55.6759 | 4.487 | -0.2675 | -0.08
Point 1031 | 47.7015 | 54.4198 | 4.5229 | -0.2406 | -0.0531
Point 1032 | 49.3177 | 52.9345 | 4.5333 | -0.2194 | -0.0319
Point 1033 | 50.5333 | 51.7948 | 4.5291 | -0.2052 | -0.0177
Point 1034 | 51.6586 | 50.7395 | 4.4945 | -0.1819
Point 1035 | 52.8467 | 49.6522 | 4.406 | -0.1473
Point 1036 | 53.7342 | 48.9022 | 4.2536 | -0.124
Point 1037 | 52.7217 | 50.566 | 3.2719 | -0.1252
Point 1038 | 51.851 | 51.5161 | 3.1314 | -0.1421
Point 1039 | 50.9236 | 52.4978 | 3.0134 | -0.1521
Point 1040 | 49.8085 | 53.6252 | 2.9199 | -0.1561
Point 1041 | 48.8319 | 54.5721 | 2.8698 | -0.1633
Point 1042 | 47.657 | 55.6502 | 2.8699 | -0.1809
Point 1043 | 46.7017 | 56.4993 | 2.8905 | -0.2068 | -0.0193
Point 1044 | 45.9196 | 57.2098 | 2.8734 | -0.2335 | -0.046
Point 1045 | 44.9588 | 58.0351 | 2.913 | -0.2733 | -0.0858
Point 1046 | 44.1633 | 58.6825 | 2.9918 | -0.3102 | -0.1227
Point 1047 | 42.8846 | 59.8233 | 2.959 | -0.3429 | -0.1554
Point 1048 | 41.9701 | 60.7161 | 2.8122 | -0.3256 | -0.1381
Point 1049 | 41.2208 | 61.5042 | 2.5944 | -0.2914 | -0.1039
Point 1050 | 64.9765 | 40.6651 | 1.0035 | -0.0598
Point 1051 | 64.0044 | 41.4303 | 1.0596 | -0.0696
Point 1052 | 63.231 | 42.0739 | 1.0185 | -0.0742
Point 1053 | 62.0439 | 43.0881 | 0.93713 | -0.0932
Point 1054 | 61.2669 | 43.7583 | 0.91277 | -0.0784
Point 1055 | 60.3835 | 44.555 | 0.84277 | -0.0514
Point 1056 | 59.9056 | 45.318 | -0.065797 | 0.0294
Point 1057 | 60.0241 | 45.645 | -1.4512 | 0.0584
Point 1058 | 59.7578 | 46.1376 | -2.3354 | 0.0911
Point 1059 | 59.7101 | 46.4915 | -3.7258 | 0.1238
Point 1060 | 58.6807 | 47.4789 | -3.4176 | 0.1196
Point 1061 | 57.5717 | 48.5066 | -2.9289 | 0.0952
Point 1062 | 56.4554 | 49.5931 | -2.6497 | 0.078
Point 1063 | 55.6778 | 50.453 | -2.7983 | 0.0762
Point 1064 | 56.4408 | 49.9021 | -3.7419 | 0.0916
Point 1065 | 57.211 | 49.2142 | -4.3241 | 0.1122
Point 1066 | 58.0778 | 48.4292 | -5.0945 | 0.1347
Point 1067 | 58.7008 | 47.8543 | -5.7699 | 0.1458
Point 1068 | 59.322 | 47.2908 | -7.2147 | 0.1454
Point 1069 | 58.6058 | 48.0761 | -7.8523 | 0.1313
Point 1070 | 57.2932 | 49.4674 | -6.9322 | 0.1235
Point 1071 | 56.5378 | 50.226 | -6.2775 | 0.1133
Point 1072 | 55.7819 | 50.9653 | -5.7201 | 0.0949
Point 1073 | 54.9697 | 51.7601 | -5.3216 | 0.0842
Point 1074 | 54.0706 | 52.6944 | -5.4238 | 0.083
Point 1075 | 54.7738 | 52.089 | -6.5245 | 0.0898
Point 1076 | 55.5119 | 51.366 | -7.3341 | 0.0998
Point 1077 | 56.1581 | 50.6939 | -8.0752 | 0.1051
Point 1078 | 56.7319 | 50.0595 | -8.8155 | 0.1037
Point 1079 | 57.2055 | 49.4781 | -9.6922 | 0.0925
Point 1080 | 56.1178 | 50.5106 | -10.2947 | 0.089
Point 1081 | 54.7562 | 52.0443 | -9.0504 | 0.1119
Point 1082 | 54.0063 | 52.8446 | -8.2487 | 0.1079
Point 1083 | 54.6331 | 51.4875 | -11.8459 | 0.059
Point 1084 | 53.7265 | 52.5446 | -11.0328 | 0.0887
Point 1085 | 50.9762 | 49.9705 | -17.1298 | -0.0114
Point 1086 | 50.1566 | 50.5457 | -16.8072 | 0.0141
Point 1087 | 49.0724 | 51.1014 | -16.5036 | 0.0156
Point 1088 | 48.0517 | 51.6723 | -16.1009 | 0.0037
Point 1089 | 47.1314 | 52.2618 | -15.6101 | -0.0098
Point 1090 | 46.3197 | 53.0415 | -14.9188 | -0.0278
Point 1091 | 46.2123 | 53.8177 | -14.2628 | -0.0186
Point 1092 | 47.2201 | 53.9803 | -14.0792 | 0.012
Point 1093 | 48.442 | 53.2085 | -14.6337 | 0.0371
Point 1094 | 49.9464 | 52.2109 | -15.2268 | 0.0403
Point 1095 | 50.3156 | 52.7569 | -14.4522 | 0.0437
Point 1096 | 49.3086 | 53.8131 | -13.6654 | 0.0478
Point 1097 | 61.1974 | 44.3403 | -13.365 | 0.1403
Point 1098 | 62.1249 | 43.3155 | -13.434 | 0.2001 | 0.0126
Point 1099 | 63.1953 | 42.0812 | -13.6997 | 0.2275 | 0.04
Point 1100 | 64.2623 | 40.8907 | -13.9006 | 0.2168 | 0.0293
Point 1101 | 65.3048 | 39.7852 | -13.9914 | 0.1957 | 0.0082
Point 1102 | 66.4354 | 38.6284 | -14.0256 | 0.1704
Point 1103 | 67.5466 | 37.5206 | -14.0118 | 0.1461
Point 1104 | 68.685 | 36.3271 | -14.1333 | 0.1178
Point 1105 | 69.5896 | 35.4073 | -14.1291 | 0.0968
Point 1106 | 68.1762 | 35.1381 | -17.5132 | 0.1747
Point 1107 | 67.4155 | 35.4608 | -18.2509 | 0.1959 | 0.0084
Point 1108 | 66.3827 | 36.1196 | -18.8431 | 0.2111 | 0.0236
Point 1109 | 65.4011 | 37.0078 | -18.9981 | 0.212 | 0.0245
Point 1110 | 66.0257 | 37.2319 | -17.684 | 0.213 | 0.0255
Point 1111 | 66.7483 | 37.444 | -15.9726 | 0.19 | 0.0025
Point 1112 | 66.0656 | 38.4838 | -15.2474 | 0.1952 | 0.0077
Point 1113 | 65.0585 | 39.0333 | -16.2354 | 0.2248 | 0.0373
Point 1114 | 63.826 | 39.8723 | -17.0388 | 0.2352 | 0.0477
Point 1115 | 64.0844 | 40.4058 | -15.4953 | 0.2295 | 0.042
Point 1116 | 65.0192 | 40.3584 | -13.2093 | 0.1956 | 0.0081
Point 1117 | 64.2785 | 41.3113 | -12.6 | 0.2051 | 0.0176
Point 1118 | 62.9785 | 41.8893 | -14.7786 | 0.2307 | 0.0432
Point 1119 | 61.9834 | 42.6253 | -15.5001 | 0.2087 | 0.0212
Point 1120 | 61.3436 | 43.7216 | -14.5856 | 0.1522
Point 1121 | 62.6138 | 43.1042 | -12.4271 | 0.2079 | 0.0204
Point 1122 | 63.3146 | 42.6414 | -11.3355 | 0.1912 | 0.0037
Point 1123 | 62.62 | 43.4826 | -10.7868 | 0.1728
Point 1124 | 61.8183 | 44.2644 | -11.1452 | 0.1631
Point 1125 | 61.3668 | 44.5301 | -12.1074 | 0.155
Point 1126 | 60.5612 | 45.285 | -12.5496 | 0.1275
Point 1127 | 60.1136 | 46.0717 | -11.3412 | 0.1218
Point 1128 | 60.8913 | 45.4845 | -9.7645 | 0.1428
Point 1129 | 61.2345 | 45.2288 | -8.4966 | 0.1439
Point 1130 | 60.6339 | 45.8862 | -8.0254 | 0.1464
Point 1131 | 60.2311 | 46.2775 | -8.9144 | 0.1402
Point 1132 | 59.341 | 47.084 | -10.4006 | 0.1089
Point 1133 | 58.5231 | 47.996 | -10.2389 | 0.0898
Point 1134 | 58.7651 | 47.8677 | -8.9549 | 0.1175
Point 1135 | 59.7506 | 46.7885 | -6.3423 | 0.1488
Point 1136 | 59.7493 | 46.693 | -5.3 | 0.1433
Point 1137 | 57.8707 | 48.8717 | -7.9794 | 0.1226
Point 1138 | 73.4755 | 32.6352 | -10.5656 | -0.0668
Point 1139 | 73.227 | 32.4089 | -11.9656 | -0.0339
Point 1140 | 72.8311 | 32.3214 | -13.2546 | -0.0067
Point 1141 | 72.3907 | 32.2257 | -14.5278 | 0.0211
Point 1142 | 71.8756 | 32.1126 | -15.8591 | 0.0455
Point 1143 | 71.4819 | 31.9323 | -16.9383 | 0.0701
Point 1144 | 71.1952 | 31.6515 | -17.8937 | 0.0922
Point 1145 | 70.5455 | 31.3416 | -19.375 | 0.1355
Point 1146 | 70.0387 | 31.225 | -20.2528 | 0.1648
Point 1147 | 69.1653 | 30.9904 | -21.6467 | 0.1952 | 0.0077
Point 1148 | 68.574 | 30.8685 | -22.455 | 0.2159 | 0.0284
Point 1149 | 67.4799 | 30.8968 | -23.5613 | 0.2454 | 0.0579
Point 1150 | 68.0263 | 31.7118 | -22.1861 | 0.2185 | 0.031
Point 1151 | 68.5293 | 32.0756 | -21.1999 | 0.1983 | 0.0108
Point 1152 | 68.876 | 32.6647 | -20.0379 | 0.1776
Point 1153 | 69.061 | 33.1899 | -19.0695 | 0.1661
Point 1154 | 69.196 | 33.6948 | -18.1153 | 0.1511
Point 1155 | 69.4015 | 34.1988 | -16.9362 | 0.1299
Point 1156 | 69.5709 | 34.566 | -15.9429 | 0.1206
Point 1157 | 69.802 | 34.8939 | -14.7873 | 0.1018
Point 1158 | 70.1006 | 35.2977 | -13.1136 | 0.0677
Point 1159 | 69.2759 | 35.9245 | -13.6558 | 0.0944
Point 1160 | 68.6948 | 35.6751 | -15.5468 | 0.1396
Point 1161 | 68.3582 | 35.5027 | -16.5488 | 0.159
Point 1162 | 67.9121 | 35.3619 | -17.5938 | 0.1801
Point 1163 | 67.1892 | 35.2305 | -18.9408 | 0.2015 | 0.014
Point 1164 | 66.5881 | 35.0924 | -19.9694 | 0.2112 | 0.0237
Point 1165 | 65.7843 | 34.9799 | -21.1073 | 0.2174 | 0.0299
Point 1166 | 64.9177 | 34.8621 | -22.1913 | 0.2228 | 0.0353
Point 1167 | 64.2325 | 34.7353 | -22.996 | 0.2306 | 0.0431
Point 1168 | 63.5962 | 34.5456 | -23.746 | 0.2405 | 0.053
Point 1169 | 65.3265 | 35.9947 | -20.4413 | 0.2128 | 0.0253
Point 1170 | 65.692 | 36.4518 | -19.3644 | 0.2105 | 0.023
Point 1171 | 66.111 | 36.9734 | -17.9623 | 0.209 | 0.0215
Point 1172 | 66.3134 | 37.4315 | -16.8351 | 0.2046 | 0.0171
Point 1173 | 66.6373 | 37.7649 | -15.5463 | 0.1846
Point 1174 | 66.9114 | 38.0704 | -14.2262 | 0.1604
Point 1175 | 67.1754 | 38.2259 | -13.1228 | 0.138
Point 1176 | 67.387 | 38.3905 | -11.9877 | 0.1114
Point 1177 | 67.2684 | 38.8419 | -10.7777 | 0.1022
Point 1178 | 66.5271 | 39.403 | -11.3865 | 0.1299
Point 1179 | 66.1461 | 39.3715 | -12.7629 | 0.16
Point 1180 | 65.8723 | 39.2691 | -13.8353 | 0.1799
Point 1181 | 65.4993 | 39.1914 | -14.9547 | 0.2012 | 0.0137
Point 1182 | 65.0479 | 38.7226 | -16.8368 | 0.2276 | 0.0401
Point 1183 | 64.6735 | 38.5437 | -17.7971 | 0.2269 | 0.0394
Point 1184 | 64.0069 | 38.4067 | -19.0285 | 0.2258 | 0.0383
Point 1185 | 63.3388 | 38.2967 | -20.071 | 0.2348 | 0.0473
Point 1186 | 62.6779 | 38.1655 | -21.0094 | 0.2413 | 0.0538
Point 1187 | 61.9242 | 38.0393 | -21.9305 | 0.2489 | 0.0614
Point 1188 | 60.6515 | 37.9561 | -23.1243 | 0.2361 | 0.0486
Point 1189 | 59.462 | 38.0305 | -23.8919 | 0.2131 | 0.0256
Point 1190 | 59.4943 | 39.347 | -22.7549 | 0.2028 | 0.0153
Point 1191 | 59.8636 | 39.8974 | -21.9648 | 0.2043 | 0.0168
Point 1192 | 60.2979 | 40.3543 | -21.1225 | 0.2096 | 0.0221
Point 1193 | 61.1594 | 40.8958 | -19.5693 | 0.2244 | 0.0369
Point 1194 | 61.6534 | 41.128 | -18.6064 | 0.2213 | 0.0338
Point 1195 | 62.2489 | 41.5252 | -17.0404 | 0.2169 | 0.0294
Point 1196 | 62.7082 | 41.9285 | -15.3377 | 0.2261 | 0.0386
Point 1197 | 62.9768 | 42.1657 | -14.0975 | 0.2292 | 0.0417
Point 1198 | 61.8454 | 42.6134 | -15.8257 | 0.2006 | 0.0131
Point 1199 | 61.3491 | 42.4643 | -17.0526 | 0.1888 | 0.0013
Point 1200 | 60.7432 | 42.036 | -18.6279 | 0.1872
Point 1201 | 59.6565 | 41.8199 | -20.1711 | 0.172
Point 1202 | 58.4219 | 41.738 | -21.3271 | 0.1381
Point 1203 | 57.3688 | 41.729 | -22.0065 | 0.1054
Point 1204 | 56.1988 | 41.7544 | -22.5281 | 0.0854
Point 1205 | 55.1053 | 41.7013 | -22.9126 | 0.0706
Point 1206 | 54.0905 | 41.4972 | -23.242 | 0.0558
Point 1207 | 53.1262 | 40.8697 | -23.6937 | 0.0257
Point 1208 | 52.4359 | 39.9695 | -24.1521 | -0.0334
Point 1209 | 53.3893 | 39.1253 | -24.7679 | -0.0182
Point 1210 | 55.118 | 38.8547 | -24.8932 | 0.0589
Point 1211 | 56.2669 | 38.8168 | -24.694 | 0.1171
Point 1212 | 57.8453 | 38.6466 | -24.2646 | 0.1708
Point 1213 | 60.3726 | 37.2214 | -23.9592 | 0.2331 | 0.0456
Point 1214 | 59.0498 | 36.9668 | -24.9503 | 0.217 | 0.0295
Point 1215 | 57.078 | 37.1261 | -25.6323 | 0.1422
Point 1216 | 55.8077 | 37.2304 | -25.8528 | 0.0851
Point 1217 | 54.6165 | 37.1883 | -25.98 | 0.0655
Point 1218 | 53.4617 | 36.8529 | -26.0797 | 0.009
Point 1219 | 52.4937 | 36.2018 | -26.1426 | -0.0351
Point 1220 | 53.2471 | 35.4336 | -26.8021 | -0.0198
Point 1221 | 54.695 | 35.4361 | -27.0234 | 0.0329
Point 1222 | 55.7565 | 35.4219 | -26.9925 | 0.0648
Point 1223 | 57.5698 | 35.2384 | -26.7381 | 0.1387
Point 1224 | 58.9487 | 34.9094 | -26.4563 | 0.1963 | 0.0088
Point 1225 | 60.207 | 34.5114 | -26.1283 | 0.2298 | 0.0423
Point 1226 | 61.3942 | 34.0598 | -25.7684 | 0.2506 | 0.0631
Point 1227 | 62.7454 | 33.4184 | -25.3565 | 0.259 | 0.0715
Point 1228 | 63.9818 | 32.6871 | -25.0283 | 0.2548 | 0.0673
Point 1229 | 75.5442 | 2.7247 | -30.0799 | 0.1227
Point 1230 | 75.5565 | 3.9615 | -30.0323 | 0.1576
Point 1231 | 75.3563 | 5.0226 | -30.0818 | 0.1758
Point 1232 | 74.9716 | 6.5386 | -30.1505 | 0.1821
Point 1233 | 74.7236 | 7.7816 | -30.1037 | 0.1872
Point 1234 | 74.4135 | 9.048 | -30.0467 | 0.195 | 0.0075
Point 1235 | 74.0539 | 10.0678 | -30.045 | 0.2065 | 0.019
Point 1236 | 73.5984 | 11.1701 | -30.0594 | 0.2249 | 0.0374
Point 1237 | 73.3682 | 12.3299 | -29.8585 | 0.238 | 0.0505
Point 1238 | 72.8833 | 13.7976 | -29.6987 | 0.2469 | 0.0594
Point 1239 | 72.2615 | 15.4981 | -29.4973 | 0.2411 | 0.0536
Point 1240 | 71.7796 | 16.9607 | -29.232 | 0.2448 | 0.0573
Point 1241 | 71.4542 | 18.1732 | -28.917 | 0.2544 | 0.0669
Point 1242 | 70.9538 | 19.4297 | -28.6779 | 0.2593 | 0.0718
Point 1243 | 70.1793 | 20.7992 | -28.5448 | 0.2583 | 0.0708
Point 1244 | 69.5119 | 21.6812 | -28.5551 | 0.2543 | 0.0668
Point 1245 | 68.3002 | 22.7666 | -28.8043 | 0.2526 | 0.0651
Point 1246 | 68.7263 | 21.0531 | -29.4483 | 0.2476 | 0.0601
Point 1247 | 69.2404 | 19.8924 | -29.6893 | 0.2448 | 0.0573
Point 1248 | 69.8167 | 18.5048 | -29.9558 | 0.2395 | 0.052
Point 1249 | 70.4464 | 16.7453 | -30.2925 | 0.2319 | 0.0444
Point 1250 | 70.8948 | 15.2312 | -30.5873 | 0.2341 | 0.0466
Point 1251 | 71.3346 | 13.5449 | -30.8927 | 0.2435 | 0.056
Point 1252 | 71.664 | 12.262 | -31.0822 | 0.2444 | 0.0569
Point 1253 | 71.9622 | 10.854 | -31.2835 | 0.2349 | 0.0474
Point 1254 | 72.1034 | 9.7025 | -31.4731 | 0.2175 | 0.03
Point 1255 | 72.1211 | 7.5776 | -31.8654 | 0.1818
Point 1256 | 72.0402 | 5.8337 | -32.1288 | 0.1538
Point 1257 | 71.7133 | 4.6902 | -32.4015 | 0.1287
Point 1258 | 71.1216 | 5.4663 | -32.7019 | 0.1214
Point 1259 | 71.0344 | 6.7874 | -32.6312 | 0.152
Point 1260 | 71.088 | 8.7854 | -32.3011 | 0.2011 | 0.0136
Point 1261 | 70.9158 | 10.443 | -32.0584 | 0.2327 | 0.0452
Point 1262 | 70.6282 | 11.927 | -31.8535 | 0.2432 | 0.0557
Point 1263 | 70.3104 | 13.324 | -31.6363 | 0.2375 | 0.05
Point 1264 | 69.8513 | 14.975 | -31.3702 | 0.2254 | 0.0379
Point 1265 | 69.3715 | 16.3322 | -31.1675 | 0.2217 | 0.0342
Point 1266 | 68.9555 | 17.4624 | -30.975 | 0.2229 | 0.0354
Point 1267 | 68.526 | 18.6308 | -30.7424 | 0.2285 | 0.041
Point 1268 | 68.1052 | 19.5681 | -30.5775 | 0.2329 | 0.0454
Point 1269 | 67.5535 | 20.402 | -30.5173 | 0.2407 | 0.0532
Point 1270 | 67.0442 | 19.676 | -31.1491 | 0.2298 | 0.0423
Point 1271 | 67.2506 | 18.6617 | -31.4788 | 0.2173 | 0.0298
Point 1272 | 67.5687 | 17.2248 | -31.8883 | 0.2049 | 0.0174
Point 1273 | 67.8105 | 15.9106 | -32.2472 | 0.2014 | 0.0139
Point 1274 | 67.945 | 14.6168 | -32.6173 | 0.203 | 0.0155
Point 1275 | 68.0729 | 13.0005 | -33.0441 | 0.2086 | 0.0211
Point 1276 | 68.1454 | 11.7533 | -33.3417 | 0.2099 | 0.0224
Point 1277 | 68.1875 | 10.3603 | -33.644 | 0.1958 | 0.0083
Point 1278 | 68.1575 | 9.3096 | -33.8651 | 0.1714
Point 1279 | 67.6681 | 7.5319 | -34.3773 | 0.0953
Point 1280 | 67.2358 | 8.7315 | -34.4256 | 0.1346
Point 1281 | 67.1564 | 9.8442 | -34.2708 | 0.1677
Point 1282 | 66.9068 | 11.3135 | -34.0785 | 0.1903 | 0.0028
Point 1283 | 66.6528 | 12.4732 | -33.9116 | 0.1916 | 0.0041
Point 1284 | 66.3116 | 13.9051 | -33.6709 | 0.1811
Point 1285 | 66.0418 | 15.0379 | -33.4452 | 0.1703
Point 1286 | 65.8416 | 16.0906 | -33.1854 | 0.1685
Point 1287 | 65.5972 | 17.2898 | -32.8673 | 0.1794
Point 1288 | 65.1052 | 19.0923 | -32.387 | 0.1968 | 0.0093
Point 1289 | 64.5507 | 19.9998 | -32.2579 | 0.2128 | 0.0253
Point 1290 | 64.0167 | 19.0255 | -32.8931 | 0.172
Point 1291 | 64.2396 | 17.947 | -33.2194 | 0.1627
Point 1292 | 64.4495 | 16.7241 | -33.5775 | 0.1537
Point 1293 | 64.7017 | 15.1747 | -33.9921 | 0.149
Point 1294 | 64.8677 | 13.8665 | -34.3217 | 0.1689
Point 1295 | 65.0182 | 12.2673 | -34.6943 | 0.1778
Point 1296 | 65.033 | 10.9088 | -35.0088 | 0.1649
Point 1297 | 64.913 | 9.6746 | -35.3058 | 0.137
Point 1298 | 64.6434 | 8.7365 | -35.5719 | 0.1016
Point 1299 | 64.0694 | 7.7688 | -35.9283 | 0.0501
Point 1300 | 63.5599 | 9.0015 | -35.9399 | 0.0868
Point 1301 | 63.5788 | 10.0688 | -35.7424 | 0.1215
Point 1302 | 63.4782 | 11.4464 | -35.486 | 0.1463
Point 1303 | 63.27 | 12.5809 | -35.2846 | 0.153
Point 1304 | 63.0909 | 13.7278 | -35.0405 | 0.1485
Point 1305 | 63.0793 | 14.9543 | -34.6857 | 0.1245
Point 1306 | 62.8771 | 16.0318 | -34.4175 | 0.1176
Point 1307 | 62.0779 | 17.4753 | -34.2071 | 0.1141
Point 1308 | 61.5891 | 18.5622 | -33.98 | 0.1158
Point 1309 | 61.4997 | 19.6726 | -33.5877 | 0.1187
Point 1310 | 61.2305 | 20.7781 | -33.2362 | 0.1184
Point 1311 | 60.8903 | 17.5823 | -34.5528 | 0.0947
Point 1312 | 61.0997 | 16.1352 | -34.9682 | 0.1046
Point 1313 | 61.5644 | 15.2436 | -35.1023 | 0.1109
Point 1314 | 61.9338 | 14.2733 | -35.2722 | 0.122
Point 1315 | 62.1129 | 13.1096 | -35.535 | 0.1242
Point 1316 | 62.4806 | 11.8956 | -35.7215 | 0.1241
Point 1317 | 62.4093 | 8.5796 | -36.3981 | 0.0439
Point 1318 | 61.6745 | 7.7679 | -36.7398 | 0.0157
Point 1319 | 60.5602 | 7.4718 | -37.0921 | 0.0134
Point 1320 | 60.1841 | 9.0775 | -36.9567 | 0.0515
Point 1321 | 60.6691 | 10.072 | -36.6508 | 0.0683
Point 1322 | 62.0105 | 10.655 | -36.1477 | 0.0855
Point 1323 | 66.4935 | 17.9391 | -32.1796 | 0.2006 | 0.0131
Point 1324 | 66.8531 | 22.8985 | -29.6644 | 0.274 | 0.0865
Point 1325 | 65.5657 | 22.9694 | -30.3613 | 0.297 | 0.1095
Point 1326 | 64.2395 | 22.9519 | -31.0426 | 0.2847 | 0.0972
Point 1327 | 62.6552 | 22.9303 | -31.7575 | 0.222 | 0.0345
Point 1328 | 61.4597 | 22.9026 | -32.2374 | 0.1718
Point 1329 | 62.1454 | 23.857 | -31.5257 | 0.2223 | 0.0348
Point 1330 | 63.0792 | 24.062 | -31.0273 | 0.2665 | 0.079
Point 1331 | 64.4619 | 24.3348 | -30.2254 | 0.3092 | 0.1217
Point 1332 | 65.4968 | 24.4801 | -29.5898 | 0.3109 | 0.1234
Point 1333 | 74.7732 | 32.291 | 0.67495 | -0.081
Point 1334 | 75.1043 | 32.1526 | -0.30636 | -0.0668
Point 1335 | 75.252 | 32.1204 | -1.324 | -0.0991
Point 1336 | 75.212 | 32.2106 | -2.5009 | -0.1257
Point 1337 | 75.1118 | 32.2673 | -3.9748 | -0.1568
Point 1338 | 75.0623 | 32.2153 | -5.0299 | -0.1742
Point 1339 | 74.9612 | 32.1019 | -6.4299 | -0.1811
Point 1340 | 74.8239 | 31.9763 | -7.6919 | -0.1719
Point 1341 | 74.6659 | 31.824 | -8.9227 | -0.1573
Point 1342 | 74.4593 | 31.6299 | -10.2928 | -0.1391
Point 1343 | 74.2683 | 31.4694 | -11.3521 | -0.1202
Point 1344 | 73.6325 | 31.3556 | -13.3813 | -0.0569
Point 1345 | 73.1683 | 31.4603 | -14.2882 | -0.0248
Point 1346 | 71.5474 | 33.0058 | -14.8431 | 0.0567
Point 1347 | 70.5437 | 34.1457 | -14.7219 | 0.0832
Point 1348 | 71.2902 | 33.6839 | -13.9918 | 0.0522
Point 1349 | 71.9624 | 33.3408 | -13.1054 | 0.0221
Point 1350 | 71.2627 | 34.1927 | -12.8488 | 0.0378
Point 1351 | 69.9729 | 35.8083 | -12.0694 | 0.0593
Point 1352 | 70.9007 | 35.252 | -10.884 | 0.0274
Point 1353 | 71.7871 | 34.4074 | -10.6676 | 0.0022
Point 1354 | 72.535 | 33.6341 | -10.6227 | -0.0225
Point 1355 | 71.9465 | 34.5439 | -9.6259 | -0.0165
Point 1356 | 71.1943 | 35.3686 | -9.3936 | -0.0013
Point 1357 | 70.429 | 36.2264 | -8.9667 | 0.0019
Point 1358 | 69.686 | 37.1825 | -7.7019 | -0.0097
Point 1359 | 70.4533 | 36.6354 | -6.523 | -0.044
Point 1360 | 72.0176 | 35.22 | -5.8823 | -0.0839
Point 1361 | 73.2655 | 34.0484 | -5.3144 | -0.1175
Point 1362 | 73.041 | 34.3777 | -3.9943 | -0.1109
Point 1363 | 71.9451 | 35.4411 | -2.9802 | -0.0924
Point 1364 | 71.0669 | 36.2386 | -2.6768 | -0.0814
Point 1365 | 70.1061 | 37.1127 | -2.9886 | -0.0673
Point 1366 | 69.9449 | 37.2567 | -4.7479 | -0.0468
Point 1367 | 69.8603 | 37.2679 | -5.7667 | -0.0387
Point 1368 | 69.3479 | 37.1821 | -9.3711 | 0.028
Point 1369 | 69.1098 | 37.1369 | -10.5015 | 0.0521
Point 1370 | 68.7938 | 37.1048 | -11.6894 | 0.0731
Point 1371 | 68.4486 | 37.0768 | -12.8033 | 0.1
Point 1372 | 67.9438 | 37.0306 | -14.2366 | 0.1383
Point 1373 | 67.379 | 37.0167 | -15.5415 | 0.169
Point 1374 | 64.7974 | 37.256 | -19.5029 | 0.2139 | 0.0264
Point 1375 | 61.4778 | 36.7838 | -23.5106 | 0.2429 | 0.0554
Point 1376 | 62.3785 | 35.7817 | -23.6655 | 0.2423 | 0.0548
Point 1377 | 64.4714 | 33.9104 | -23.5584 | 0.2335 | 0.046
Point 1378 | 65.6156 | 33.2282 | -23.1424 | 0.229 | 0.0415
Point 1379 | 66.4288 | 32.7248 | -22.8374 | 0.2283 | 0.0408
Point 1380 | 70.1593 | 33.675 | -16.4385 | 0.106
Point 1381 | 71.6928 | 34.0952 | -11.8998 | 0.0181
Point 1382 | 88.7332 | -0.092116 | -18.8026 | -0.1708
Point 1384 | 86.0822 | 0.33939 | -21.6398 | -0.0638
Point 1385 | 84.8557 | 0.67499 | -22.8274 | -0.0269
Point 1386 | 83.5761 | 0.97263 | -23.9912 | -0.0104
Point 1387 | 82.6383 | 1.2736 | -24.8038 | 0.0095
Point 1388 | 81.6851 | 1.6643 | -25.5956 | 0.0538
Point 1389 | 80.892 | 1.9814 | -26.2297 | 0.1037
Point 1390 | 80.066 | 2.2197 | -26.8711 | 0.1296
Point 1391 | 79.072 | 2.6225 | -27.6135 | 0.1286
Point 1392 | 78.077 | 2.6475 | -28.3427 | 0.1129
Point 1393 | 77.1519 | 2.6643 | -28.9964 | 0.114
Point 1394 | 74.6428 | 2.6577 | -30.6597 | 0.1333
Point 1395 | 76.061 | 1.7735 | -29.7253 | 0.0805
Point 1396 | 77.2957 | 1.6429 | -28.8886 | 0.0814
Point 1397 | 78.4553 | 1.5207 | -28.0686 | 0.0698
Point 1398 | 85.4618 | -0.33762 | -22.1745 | -0.0617
Point 1399 | 86.2359 | -0.87104 | -21.3409 | -0.056
Point 1400 | 87.1433 | -1.7892 | -20.2122 | -0.0205
Point 1401 | 86.0391 | -1.9744 | -21.2721 | -0.0368
Point 1402 | 85.2085 | -1.3699 | -22.2243 | -0.041
Point 1403 | 84.5055 | -0.84469 | -22.9806 | -0.0311
Point 1404 | 83.8289 | -0.34659 | -23.6645 | -0.042
Point 1405 | 82.1501 | 0.29156 | -25.1624 | -0.0375
Point 1406 | 81.1155 | 0.39187 | -26.0027 | -0.0124
Point 1407 | 80.2552 | 0.40842 | -26.6697 | 0.0079
Point 1408 | 77.6847 | 0.54852 | -28.5465 | 0.0042
Point 1409 | 76.689 | 0.52264 | -29.2189 | 0.012
Point 1410 | 75.742 | 0.40345 | -29.8244 | 0.0112
Point 1411 | 74.8559 | 0.20909 | -30.3589 | -0.0157
Point 1412 | 76.7306 | -0.67172 | -29.0109 | 0.0116
Point 1413 | 77.6393 | -1.0598 | -28.3209 | 0.0172
Point 1414 | 78.5536 | -1.4276 | -27.6025 | 0.0168
Point 1415 | 79.337 | -1.975 | -26.8999 | 0.0272
Point 1416 | 80.5458 | -2.8853 | -25.7178 | 0.0573
Point 1417 | 81.3155 | -3.2612 | -24.9857 | 0.0629
Point 1418 | 83.0201 | -3.4282 | -23.5245 | 0.0452
Point 1419 | 83.8726 | -3.4116 | -22.791 | 0.0275
Point 1420 | 84.7978 | -3.4355 | -21.9432 | 0.0003
Point 1421 | 86.0623 | -3.7384 | -20.6021 | 0.0207
Point 1422 | 86.6887 | -4.1612 | -19.7707 | 0.0412
Point 1423 | 87.332 | -5.0615 | -18.6041 | 0.0306
Point 1424 | 85.9906 | -5.8014 | -19.581 | 0.0316
Point 1425 | 84.9627 | -5.6395 | -20.6959 | 0.0558
Point 1426 | 83.9267 | -5.3901 | -21.8044 | 0.0765
Point 1427 | 83.1335 | -5.1492 | -22.6385 | 0.1017
Point 1428 | 82.371 | -4.9168 | -23.4082 | 0.1165
Point 1429 | 81.3337 | -4.6527 | -24.3843 | 0.1201
Point 1430 | 80.2776 | -4.4396 | -25.3058 | 0.1109
Point 1431 | 79.3171 | -4.1801 | -26.1362 | 0.0902
Point 1432 | 78.3814 | -3.7937 | -26.9662 | 0.0755
Point 1433 | 77.5981 | -3.4157 | -27.6537 | 0.068
Point 1434 | 76.6941 | -3.0156 | -28.4024 | 0.055
Point 1435 | 75.2649 | -2.4936 | -29.4895 | 0.0266
Point 1436 | 73.9069 | -2.4599 | -30.3272 | 0.0112
Point 1437 | 73.8924 | -3.5225 | -29.9738 | 0.0415
Point 1438 | 74.8637 | -3.9567 | -29.2186 | 0.066
Point 1439 | 75.8585 | -4.3311 | -28.4395 | 0.0895
Point 1440 | 77.0114 | -4.8025 | -27.4767 | 0.1186
Point 1441 | 77.9846 | -5.2219 | -26.613 | 0.1378
Point 1442 | 78.8445 | -5.6209 | -25.8007 | 0.155
Point 1443 | 79.8734 | -6.0196 | -24.8235 | 0.1686
Point 1444 | 80.7822 | -6.2951 | -23.9619 | 0.1648
Point 1445 | 81.6574 | -6.5163 | -23.122 | 0.157
Point 1446 | 80.0906 | -7.132 | -24.0049 | 0.1841
Point 1447 | 78.9855 | -7.1277 | -24.8493 | 0.1907 | 0.0032
Point 1448 | 78.1692 | -6.9369 | -25.5599 | 0.1853
Point 1449 | 77.4925 | -6.5688 | -26.2495 | 0.1752
Point 1450 | 76.7695 | -6.0103 | -27.0467 | 0.16
Point 1451 | 76.2378 | -1.7745 | -29.0793 | 0.0327
Point 1452 | 77.9456 | 3.8236 | -28.3727 | 0.1523
Point 1453 | 79.2405 | 4.9098 | -27.2623 | 0.2101 | 0.0226
Point 1454 | 80.1179 | 5.9609 | -26.3532 | 0.2181 | 0.0306
Point 1455 | 81.0187 | 6.8101 | -25.3619 | 0.1833
Point 1456 | 82.5334 | 7.1445 | -23.8583 | 0.1201
Point 1457 | 83.2887 | 7.1299 | -23.126 | 0.0894
Point 1458 | 84.1053 | 7.0459 | -22.3309 | 0.0593
Point 1459 | 85.4123 | 6.5976 | -21.1257 | 0.0199
Point 1460 | 86.6248 | 5.9308 | -20.0487 | -0.0055
Point 1461 | 87.368 | 5.5678 | -19.3366 | -0.0251
Point 1462 | 88.4618 | 5.0843 | -18.2132 | -0.0671
Point 1463 | 89.1477 | 4.8416 | -17.4442 | -0.1025
Point 1464 | 89.7756 | 5.0084 | -16.5371 | -0.1488
Point 1465 | 89.6155 | 6.0475 | -16.236 | -0.1446
Point 1466 | 88.7398 | 6.9912 | -16.9058 | -0.1036
Point 1467 | 87.7317 | 7.6386 | -17.8627 | -0.0708
Point 1468 | 86.846 | 8.1565 | -18.6876 | -0.0509
Point 1469 | 85.9641 | 8.696 | -19.4593 | -0.0349
Point 1470 | 85.013 | 9.2884 | -20.2521 | -0.0188
Point 1471 | 84.0952 | 9.7569 | -21.0485 | -0.0033
Point 1472 | 83.023 | 10.2069 | -21.9993 | 0.022
Point 1473 | 82.1277 | 10.6288 | -22.7413 | 0.0484
Point 1474 | 81.1883 | 11.0401 | -23.5131 | 0.0856
Point 1475 | 80.1346 | 11.4873 | -24.3581 | 0.13
Point 1476 | 79.1601 | 11.8144 | -25.1554 | 0.166
Point 1477 | 78.1905 | 12.2603 | -25.8664 | 0.1933 | 0.0058
Point 1478 | 77.1295 | 12.8184 | -26.5873 | 0.2136 | 0.0261
Point 1479 | 76.2455 | 13.381 | -27.1256 | 0.226 | 0.0385
Point 1480 | 75.4077 | 13.9332 | -27.6124 | 0.2372 | 0.0497
Point 1481 | 74.1757 | 14.3632 | -28.4626 | 0.2439 | 0.0564
Point 1482 | 77.1558 | 13.9455 | -26.0261 | 0.2306 | 0.0431
Point 1483 | 77.9629 | 14.2839 | -25.0626 | 0.2193 | 0.0318
Point 1484 | 78.7497 | 14.4076 | -24.1844 | 0.1921 | 0.0046
Point 1485 | 79.818 | 14.283 | -23.1058 | 0.137
Point 1486 | 76.3052 | 14.7681 | -26.413 | 0.2518 | 0.0643
Point 1487 | 74.8222 | 15.1864 | -27.5496 | 0.2525 | 0.065
Point 1488 | 73.9808 | 15.331 | -28.2018 | 0.2485 | 0.061
Point 1489 | 73.1477 | 15.4369 | -28.8351 | 0.2434 | 0.0559
Point 1490 | 75.1918 | 12.9955 | -28.1892 | 0.225 | 0.0375
Point 1491 | 74.2098 | 13.0634 | -28.9551 | 0.2337 | 0.0462
Point 1492 | 68.9923 | 12.5101 | -32.6724 | 0.2254 | 0.0379
Point 1493 | 74.879 | 11.7318 | -28.9131 | 0.2149 | 0.0274
Point 1494 | 76.4693 | 11.1947 | -27.8223 | 0.1957 | 0.0082
Point 1495 | 77.841 | 10.5047 | -26.9152 | 0.1806
Point 1496 | 78.8544 | 9.6168 | -26.3587 | 0.1673
Point 1497 | 75.6816 | 10.2257 | -28.7813 | 0.1944 | 0.0069
Point 1498 | 69.8581 | 10.2394 | -32.7424 | 0.2234 | 0.0359
Point 1499 | 73.1498 | 9.7693 | -30.7572 | 0.2106 | 0.0231
Point 1500 | 75.159 | 9.404 | -29.4143 | 0.1909 | 0.0034
Point 1501 | 76.7091 | 8.9551 | -28.3529 | 0.1814
Point 1502 | 78.1312 | 8.1934 | -27.4284 | 0.1806
Point 1503 | 78.7866 | 7.3802 | -27.1122 | 0.191 | 0.0035
Point 1504 | 78.3625 | 6.4298 | -27.6751 | 0.1999 | 0.0124
Point 1505 | 77.4772 | 6.7107 | -28.3032 | 0.1859
Point 1506 | 76.0369 | 7.3544 | -29.2489 | 0.1801
Point 1507 | 91.0494 | 8.1919 | -12.3797 | -0.1714
Point 1508 | 90.8141 | 7.5686 | -13.3517 | -0.1769
Point 1509 | 90.1708 | 7.0367 | -14.8049 | -0.159
Point 1510 | 89.6684 | 6.8907 | -15.659 | -0.1404
Point 1511 | 89.0855 | 7.8811 | -15.8446 | -0.1087
Point 1512 | 89.2928 | 9.0153 | -14.6486 | -0.1005
Point 1513 | 87.7186 | 8.9214 | -17.0457 | -0.0644
Point 1514 | 87.7134 | 10.3083 | -15.9713 | -0.0562
Point 1515 | 86.7897 | 11.0132 | -16.7265 | -0.0467
Point 1516 | 86.1521 | 10.1497 | -18.279 | -0.0461
Point 1517 | 85.4417 | 8.3188 | -20.2888 | -0.0165
Point 1518 | 84.8341 | 7.4097 | -21.4096 | 0.0219
Point 1519 | 83.3847 | 8.2608 | -22.5722 | 0.052
Point 1520 | 82.5715 | 8.7321 | -23.1995 | 0.0728
Point 1521 | 81.7247 | 9.5177 | -23.7039 | 0.0888
Point 1522 | 80.7961 | 10.3125 | -24.2648 | 0.1112
Point 1523 | 78.8719 | 12.753 | -24.9717 | 0.1783
Point 1524 | 74.5993 | 16.3733 | -27.1673 | 0.2546 | 0.0671
Point 1525 | 73.9347 | 17.1102 | -27.3852 | 0.2522 | 0.0647
Point 1526 | 73.035 | 18.2017 | -27.6076 | 0.2553 | 0.0678
Point 1527 | 72.3473 | 19.1643 | -27.6857 | 0.2577 | 0.0702
Point 1528 | 71.7173 | 20.0646 | -27.7234 | 0.2583 | 0.0708
Point 1529 | 71.1142 | 21.321 | -27.5051 | 0.257 | 0.0695
Point 1530 | 70.6031 | 22.261 | -27.3628 | 0.2496 | 0.0621
Point 1531 | 68.471 | 16.5415 | -31.6362 | 0.2144 | 0.0269
Point 1532 | 68.7158 | 15.3035 | -31.9473 | 0.218 | 0.0305
Point 1533 | 68.7791 | 13.8601 | -32.3924 | 0.2193 | 0.0318
Point 1534 | 66.1881 | 9.4549 | -34.7976 | 0.1408
Point 1535 | 68.8389 | 6.8911 | -33.8472 | 0.1049
Point 1536 | 69.6966 | 6.5281 | -33.4203 | 0.1166
Point 1537 | 72.8411 | 6.3484 | -31.5801 | 0.1764
Point 1538 | 62.3354 | 5.598 | -39.1938 | 0.2802 | 0.0927
Point 1539 | 60.6731 | 5.3048 | -40.2117 | 0.2818 | 0.0943
Point 1540 | 61.0818 | 5.3769 | -41.5361 | 0.2843 | 0.0968
Point 1541 | 59.7741 | 5.1463 | -41.8719 | 0.288 | 0.1005
Point 1542 | 58.6541 | 4.9488 | -42.1343 | 0.2889 | 0.1014
Point 1543 | 57.2416 | 4.6998 | -42.5314 | 0.2897 | 0.1022
Point 1544 | 56.1334 | 4.5044 | -42.8568 | 0.2898 | 0.1023
Point 1545 | 54.9294 | 4.2921 | -43.0662 | 0.29 | 0.1025
Point 1546 | 53.6139 | 4.0601 | -43.2292 | 0.2899 | 0.1024
Point 1547 | 51.9769 | 3.7715 | -43.334 | 0.2916 | 0.1041
Point 1548 | 50.4439 | 3.5012 | -43.446 | 0.2968 | 0.1093
Point 1549 | 49.4298 | 3.3223 | -43.8084 | 0.3006 | 0.1131
Point 1550 | 51.1575 | 3.627 | -44.7795 | 0.2953 | 0.1078
Point 1551 | 52.6152 | 3.884 | -44.9321 | 0.293 | 0.1055
Point 1552 | 54.4897 | 4.2145 | -45.0057 | 0.2938 | 0.1063
Point 1553 | 56.1137 | 4.5009 | -45.1009 | 0.2952 | 0.1077
Point 1554 | 57.5815 | 4.7597 | -45.2321 | 0.2962 | 0.1087
Point 1555 | 59.0818 | 5.0243 | -45.5657 | 0.2972 | 0.1097
Point 1556 | 60.2674 | 5.2333 | -46.0504 | 0.297 | 0.1095
Point 1557 | 61.269 | 5.4099 | -46.6413 | 0.2968 | 0.1093
Point 1558 | 61.9079 | 5.5226 | -47.7231 | 0.2969 | 0.1094
Point 1559 | 60.2464 | 5.2296 | -48.3017 | 0.3026 | 0.1151
Point 1560 | 58.386 | 4.9016 | -48.4105 | 0.3023 | 0.1148
Point 1561 | 56.6275 | 4.5915 | -48.4036 | 0.3014 | 0.1139
Point 1562 | 55.0095 | 4.3062 | -48.4122 | 0.3009 | 0.1134
Point 1563 | 53.4034 | 4.023 | -48.5258 | 0.3003 | 0.1128
Point 1564 | 52.2134 | 3.8132 | -48.6535 | 0.3006 | 0.1131
Point 1565 | 50.9902 | 3.5975 | -48.8579 | 0.301 | 0.1135
Point 1566 | 49.5937 | 3.3512 | -49.5712 | 0.3011 | 0.1136
Point 1567 | 51.3895 | 3.6679 | -50.7365 | 0.3043 | 0.1168
Point 1568 | 52.8431 | 3.9242 | -50.7669 | 0.3056 | 0.1181
Point 1569 | 54.4199 | 4.2022 | -50.6805 | 0.3061 | 0.1186
Point 1570 | 56.2841 | 4.5309 | -50.5473 | 0.3074 | 0.1199
Point 1571 | 57.8162 | 4.8011 | -50.5355 | 0.3086 | 0.1211
Point 1572 | 59.4246 | 5.0847 | -50.6989 | 0.3094 | 0.1219
Point 1573 | 60.6414 | 5.2992 | -51.0729 | 0.3103 | 0.1228
Point 1574 | 61.58 | 5.4648 | -51.6124 | 0.3109 | 0.1234
Point 1575 | 62.0175 | 5.5419 | -52.7973 | 0.3129 | 0.1254
Point 1576 | 60.9941 | 5.3614 | -53.1145 | 0.3137 | 0.1262
Point 1577 | 59.4626 | 5.0914 | -53.1109 | 0.3152 | 0.1277
Point 1578 | 57.554 | 4.7549 | -52.9425 | 0.3147 | 0.1272
Point 1579 | 56.056 | 4.4907 | -52.7914 | 0.3144 | 0.1269
Point 1580 | 54.6011 | 4.2342 | -52.6516 | 0.3124 | 0.1249
Point 1581 | 53.1263 | 3.9741 | -52.6965 | 0.3109 | 0.1234
Point 1582 | 51.9463 | 3.7661 | -52.7932 | 0.3098 | 0.1223
Point 1583 | 50.8833 | 3.5786 | -52.951 | 0.3085 | 0.121
Point 1584 | 49.4551 | 3.3268 | -53.5198 | 0.3045 | 0.117
Point 1585 | 50.0734 | 3.4358 | -54.3928 | 0.306 | 0.1185
Point 1586 | 51.2788 | 3.6484 | -54.7765 | 0.3072 | 0.1197
Point 1587 | 52.4655 | 3.8576 | -54.9193 | 0.3071 | 0.1196
Point 1588 | 53.6573 | 4.0678 | -54.9536 | 0.3082 | 0.1207
Point 1589 | 55.0171 | 4.3075 | -54.9372 | 0.3096 | 0.1221
Point 1590 | 56.1331 | 4.5043 | -54.9164 | 0.3104 | 0.1229
Point 1591 | 57.2503 | 4.7013 | -54.962 | 0.311 | 0.1235
Point 1592 | 58.5081 | 4.9231 | -55.0391 | 0.3116 | 0.1241
Point 1593 | 59.5127 | 5.1002 | -55.1434 | 0.3124 | 0.1249
Point 1594 | 60.9132 | 5.3472 | -55.7678 | 0.3142 | 0.1267
Point 1595 | 61.4266 | 5.4377 | -56.8279 | 0.32 | 0.1325
Point 1596 | 59.6818 | 5.13 | -57.2806 | 0.3212 | 0.1337
Point 1597 | 58.1913 | 4.8672 | -57.2009 | 0.3177 | 0.1302
Point 1598 | 56.4548 | 4.5611 | -57.14 | 0.3148 | 0.1273
Point 1599 | 55.0318 | 4.3101 | -57.1304 | 0.3144 | 0.1269
Point 1600 | 53.7493 | 4.084 | -57.1778 | 0.3139 | 0.1264
Point 1601 | 52.5028 | 3.8642 | -57.3621 | 0.3142 | 0.1267
Point 1602 | 51.0157 | 3.602 | -57.7144 | 0.3172 | 0.1297
Point 1603 | 50.0962 | 3.4398 | -58.1272 | 0.3225 | 0.135
Point 1604 | 50.8365 | 3.5704 | -59.5175 | 0.3297 | 0.1422
Point 1605 | 52.0426 | 3.7831 | -59.8002 | 0.3282 | 0.1407
Point 1606 | 53.3865 | 4.02 | -59.8676 | 0.3274 | 0.1399
Point 1607 | 55.0621 | 4.3155 | -59.7991 | 0.3284 | 0.1409
Point 1608 | 56.6051 | 4.5876 | -59.8018 | 0.3317 | 0.1442
Point 1609 | 58.1959 | 4.868 | -59.9758 | 0.335 | 0.1475
Point 1610 | 59.8069 | 5.1521 | -60.2701 | 0.3397 | 0.1522
Point 1611 | 60.9729 | 5.3577 | -60.6542 | 0.3437 | 0.1562
Point 1612 | 61.8942 | 5.5202 | -61.1262 | 0.3467 | 0.1592
Point 1613 | 62.144 | 5.5642 | -62.1201 | 0.3452 | 0.1577
Point 1614 | 60.1618 | 5.2147 | -62.7489 | 0.3337 | 0.1462
Point 1615 | 58.5212 | 4.9254 | -63.0545 | 0.3261 | 0.1386
Point 1616 | 57.0056 | 4.6582 | -63.1829 | 0.3216 | 0.1341
Point 1617 | 55.5592 | 4.4031 | -63.2256 | 0.3183 | 0.1308
Point 1618 | 54.1697 | 4.1581 | -63.3673 | 0.3167 | 0.1292
Point 1619 | 53.0839 | 3.9667 | -63.5186 | 0.3173 | 0.1298
Point 1620 | 51.8388 | 3.7471 | -63.7559 | 0.3207 | 0.1332
Point 1621 | 50.8589 | 3.5743 | -63.9676 | 0.3249 | 0.1374
Point 1622 | 49.445 | 3.325 | -64.5585 | 0.3354 | 0.1479
Point 1623 | 50.0704 | 3.4353 | -65.6868 | 0.334 | 0.1465
Point 1624 | 51.1651 | 3.6283 | -65.8929 | 0.3283 | 0.1408
Point 1625 | 52.716 | 3.9018 | -65.9906 | 0.3235 | 0.136
Point 1626 | 54.1813 | 4.1602 | -66.0295 | 0.3228 | 0.1353
Point 1627 | 56.0079 | 4.4822 | -66.1552 | 0.3257 | 0.1382
Point 1628 | 57.4808 | 4.742 | -66.3222 | 0.3292 | 0.1417
Point 1629 | 58.8123 | 4.9767 | -66.5297 | 0.3336 | 0.1461
Point 1630 | 60.157 | 5.2138 | -66.8776 | 0.3396 | 0.1521
Point 1631 | 61.1281 | 5.3851 | -67.2955 | 0.3436 | 0.1561
Point 1632 | 62.0801 | 5.5529 | -68.318 | 0.3488 | 0.1613
Point 1633 | 60.684 | 5.3068 | -68.9459 | 0.345 | 0.1575
Point 1634 | 59.5472 | 5.1063 | -69.0637 | 0.342 | 0.1545
Point 1635 | 58.0711 | 4.846 | -69.0598 | 0.3379 | 0.1504
Point 1636 | 56.8251 | 4.6263 | -68.9927 | 0.3353 | 0.1478
Point 1637 | 55.6618 | 4.4212 | -68.8891 | 0.3332 | 0.1457
Point 1638 | 54.4025 | 4.1992 | -68.8275 | 0.3316 | 0.1441
Point 1639 | 52.9113 | 3.9362 | -69.0919 | 0.3304 | 0.1429
Point 1640 | 51.8315 | 3.7458 | -69.3788 | 0.33 | 0.1425
Point 1641 | 50.8137 | 3.5664 | -70.05 | 0.3297 | 0.1422
Point 1642 | 50.5517 | 3.5202 | -71.3251 | 0.3296 | 0.1421
Point 1643 | 51.9912 | 3.774 | -72.4785 | 0.3339 | 0.1464
Point 1644 | 53.0431 | 3.9595 | -72.719 | 0.3373 | 0.1498
Point 1645 | 54.3883 | 4.1967 | -72.8829 | 0.3408 | 0.1533
Point 1646 | 55.6253 | 4.4148 | -73.0018 | 0.345 | 0.1575
Point 1647 | 56.9474 | 4.6479 | -73.125 | 0.3519 | 0.1644
Point 1648 | 57.9502 | 4.8247 | -73.2685 | 0.3598 | 0.1723
Point 1649 | 59.6767 | 5.1292 | -73.7711 | 0.3763 | 0.1888
Point 1650 | 61.0479 | 5.3709 | -74.692 | 0.3887 | 0.2012
Point 1651 | 61.5479 | 5.4591 | -75.5597 | 0.388 | 0.2005
Point 1652 | 60.1068 | 5.205 | -75.703 | 0.3769 | 0.1894
Point 1653 | 59.0479 | 5.0183 | -75.4853 | 0.3716 | 0.1841
Point 1654 | 57.6491 | 4.7716 | -75.1011 | 0.3655 | 0.178
Point 1655 | 56.3893 | 4.5495 | -74.7755 | 0.3599 | 0.1724
Point 1656 | 55.0369 | 4.311 | -74.524 | 0.3549 | 0.1674
Point 1657 | 53.9478 | 4.119 | -74.3986 | 0.352 | 0.1645
Point 1658 | 52.8945 | 3.9333 | -74.3784 | 0.3501 | 0.1626
Point 1659 | 51.4339 | 3.6757 | -74.6001 | 0.347 | 0.1595
Point 1660 | 50.269 | 3.4703 | -75.0656 | 0.3404 | 0.1529
Point 1661 | 49.9156 | 3.408 | -76.2142 | 0.3218 | 0.1343
Point 1662 | 51.2834 | 3.6492 | -76.695 | 0.3139 | 0.1264
Point 1663 | 52.3701 | 3.8408 | -76.7442 | 0.3137 | 0.1262
Point 1664 | 54.1697 | 4.1581 | -76.7245 | 0.3168 | 0.1293
Point 1665 | 55.2422 | 4.3472 | -76.7808 | 0.3196 | 0.1321
Point 1666 | 57.1043 | 4.6756 | -76.9807 | 0.3301 | 0.1426
Point 1667 | 58.7228 | 4.961 | -77.1681 | 0.3421 | 0.1546
Point 1668 | 59.9467 | 5.1768 | -77.1982 | 0.3546 | 0.1671
Point 1669 | 61.0605 | 5.3732 | -77.1574 | 0.3664 | 0.1789
Point 1670 | 65.061 | 5.84 | -76.0455 | 0.2108 | 0.0233
Point 1671 | 66.4083 | 5.5285 | -75.2467 | 0.0642
Point 1672 | 67.1917 | 5.1804 | -74.5115 | 0.0084
Point 1673 | 68.2547 | 4.4515 | -74.0163 | -0.0365
Point 1674 | 69.2455 | 3.3521 | -73.7492 | -0.1049
Point 1675 | 69.8782 | 2.1749 | -73.6801 | -0.1721
Point 1676 | 70.1836 | 1.1415 | -73.5694 | -0.2179 | -0.0304
Point 1677 | 68.2618 | 4.4453 | -72.9393 | -0.0335
Point 1678 | 67.0323 | 5.2626 | -72.9764 | 0.0153
Point 1679 | 65.7329 | 5.7266 | -72.8325 | 0.128
Point 1680 | 66.32 | 5.5595 | -71.7995 | 0.0658
Point 1681 | 68.0594 | 4.6125 | -71.6318 | -0.0206
Point 1682 | 69.0298 | 3.6429 | -71.4374 | -0.0769
Point 1683 | 69.6758 | 2.6265 | -71.1496 | -0.1254
Point 1684 | 70.0851 | 1.5586 | -70.7932 | -0.1795
Point 1685 | 70.2794 | 0.43579 | -70.0467 | -0.1879 | -0.0004
Point 1686 | 69.8648 | 2.2082 | -70.0881 | -0.1409
Point 1687 | 69.4122 | 3.0983 | -70.2694 | -0.0967
Point 1688 | 68.6645 | 4.0626 | -70.5197 | -0.0487
Point 1689 | 67.833 | 4.7824 | -70.6602 | -0.0075
Point 1690 | 66.808 | 5.3681 | -70.7314 | 0.0291
Point 1691 | 65.6916 | 5.7359 | -70.6516 | 0.1265
Point 1692 | 64.4255 | 5.875 | -69.8844 | 0.2513 | 0.0638
Point 1693 | 65.6532 | 5.7442 | -69.0437 | 0.1238
Point 1694 | 66.9702 | 5.2929 | -68.6708 | 0.0163
Point 1695 | 68.0945 | 4.5845 | -68.3694 | -0.0162
Point 1696 | 69.1253 | 3.5188 | -67.9852 | -0.0725
Point 1697 | 69.7227 | 2.5304 | -67.6025 | -0.1127
Point 1698 | 70.0904 | 1.539 | -67.1449 | -0.1613
Point 1699 | 70.2567 | 0.67456 | -66.601 | -0.1738
Point 1700 | 69.9549 | 1.9715 | -65.639 | -0.1344
Point 1701 | 69.3689 | 3.1671 | -65.77 | -0.0803
Point 1702 | 68.4258 | 4.2982 | -65.9258 | -0.0304
Point 1703 | 67.5054 | 4.9999 | -66.028 | -0.0007
Point 1704 | 66.4811 | 5.5018 | -66.0103 | 0.0311
Point 1705 | 65.0459 | 5.8416 | -65.6016 | 0.1659
Point 1706 | 66.066 | 5.6399 | -64.1375 | 0.0603
Point 1707 | 67.3816 | 5.0743 | -63.5642 | 0.0004
Point 1708 | 68.426 | 4.2979 | -63.2047 | -0.0237
Point 1709 | 69.3944 | 3.1269 | -62.8142 | -0.0728
Point 1710 | 69.924 | 2.0562 | -62.4388 | -0.1247
Point 1711 | 70.1906 | 1.1058 | -62.0275 | -0.1687
Point 1712 | 70.2853 | 0.34783 | -61.3649 | -0.1722
Point 1713 | 70.2282 | 0.8876 | -60.5385 | -0.1744
Point 1714 | 69.603 | 2.7674 | -60.4408 | -0.0862
Point 1715 | 68.9052 | 3.7953 | -60.5636 | -0.0429
Point 1716 | 67.5761 | 4.9556 | -60.4108 | -0.0051
Point 1717 | 66.0558 | 5.6428 | -59.7923 | 0.0706
Point 1718 | 64.8936 | 5.8559 | -58.7376 | 0.1633
Point 1719 | 65.1304 | 5.832 | -57.6825 | 0.1448
Point 1720 | 66.1024 | 5.6291 | -57.4883 | 0.0698
Point 1721 | 67.1191 | 5.2186 | -57.4321 | 0.0055
Point 1722 | 68.065 | 4.6081 | -57.4413 | -0.0022
Point 1723 | 69.0362 | 3.6348 | -57.4298 | -0.0308
Point 1724 | 69.6749 | 2.6282 | -57.2369 | -0.0784
Point 1725 | 70.1157 | 1.4428 | -56.8988 | -0.1461
Point 1726 | 70.2641 | 0.6079 | -56.3498 | -0.1567
Point 1727 | 70.2855 | 0.34349 | -55.3724 | -0.1497
Point 1728 | 70.0411 | 1.7105 | -54.8983 | -0.1264
Point 1729 | 69.2723 | 3.3131 | -54.8069 | -0.0285
Point 1730 | 68.6467 | 4.0811 | -54.8164 | -0.0015
Point 1731 | 67.429 | 5.0463 | -54.8207 | 0.0089
Point 1732 | 66.1231 | 5.6229 | -54.7508 | 0.0746
Point 1733 | 65.1668 | 5.8274 | -54.237 | 0.139
Point 1734 | 65.6486 | 5.7452 | -53.0228 | 0.103
Point 1735 | 67.3239 | 5.1075 | -52.98 | 0.006
Point 1736 | 68.3023 | 4.41 | -53.0415 | 0.002
Point 1737 | 69.0288 | 3.6442 | -52.9458 | -0.0179
Point 1738 | 69.5876 | 2.7959 | -52.6649 | -0.0525
Point 1739 | 69.9828 | 1.8914 | -52.2769 | -0.1054
Point 1740 | 70.1998 | 1.0565 | -51.4803 | -0.1311
Point 1741 | 70.0421 | 1.707 | -50.7339 | -0.096
Point 1742 | 69.6413 | 2.6944 | -50.9304 | -0.0472
Point 1743 | 69.0757 | 3.584 | -51.2429 | -0.0164
Point 1744 | 68.2898 | 4.4209 | -51.4798 | 0.0059
Point 1745 | 66.8749 | 5.3378 | -51.5643 | 0.0238
Point 1746 | 65.5692 | 5.7616 | -51.1196 | 0.1156
Point 1747 | 65.1228 | 5.8329 | -50.2305 | 0.1511
Point 1748 | 66.6888 | 5.4195 | -49.5548 | 0.0484
Point 1749 | 67.6755 | 4.891 | -49.3573 | 0.0291
Point 1750 | 68.6566 | 4.0709 | -49.224 | 0.015
Point 1751 | 69.3078 | 3.2605 | -49.1654 | -0.0098
Point 1752 | 69.7869 | 2.3913 | -48.977 | -0.0414
Point 1753 | 70.0972 | 1.5138 | -48.6425 | -0.0809
Point 1754 | 70.245 | 0.76907 | -47.6734 | -0.0886
Point 1755 | 70.0213 | 1.7744 | -47.261 | -0.0635
Point 1756 | 69.6239 | 2.7279 | -47.3005 | -0.0165
Point 1757 | 68.5653 | 4.1638 | -47.4645 | 0.0259
Point 1758 | 67.8038 | 4.8031 | -47.5496 | 0.0404
Point 1759 | 66.3278 | 5.5568 | -47.3011 | 0.0775
Point 1760 | 65.476 | 5.7794 | -46.4905 | 0.1309
Point 1761 | 65.9658 | 5.6682 | -45.4996 | 0.0947
Point 1762 | 67.0819 | 5.2377 | -45.0374 | 0.0425
Point 1763 | 68.0293 | 4.636 | -44.7646 | 0.036
Point 1764 | 68.9362 | 3.7583 | -44.5018 | 0.0083
Point 1765 | 69.5448 | 2.8738 | -44.2164 | -0.0103
Point 1766 | 70.1635 | 1.2388 | -43.5093 | -0.0684
Point 1767 | 70.2454 | 0.7664 | -42.2973 | -0.0699
Point 1768 | 70.0139 | 1.7974 | -41.9357 | -0.0433
Point 1769 | 69.6289 | 2.7183 | -42.1471 | -0.0093
Point 1770 | 68.4475 | 4.2779 | -42.8801 | 0.0307
Point 1771 | 67.6983 | 4.8757 | -43.1933 | 0.0464
Point 1772 | 66.0824 | 5.6351 | -43.1701 | 0.0859
Point 1773 | 65.0598 | 5.8401 | -42.2988 | 0.1572
Point 1774 | 65.3826 | 5.7957 | -41.3134 | 0.1414
Point 1775 | 66.3151 | 5.5611 | -40.9278 | 0.0874
Point 1776 | 68.0063 | 4.6539 | -40.7869 | 0.0513
Point 1777 | 68.9454 | 3.7472 | -40.5619 | 0.0227
Point 1778 | 69.5666 | 2.8344 | -40.2103 | 0.0001
Point 1779 | 70.0182 | 1.7841 | -39.5996 | -0.0425
Point 1780 | 70.2709 | 0.53845 | -38.5973 | -0.0668
Point 1781 | 70.1092 | 1.468 | -37.5045 | -0.052
Point 1782 | 69.3552 | 3.1883 | -38.1419 | 0.0161
Point 1783 | 68.7739 | 3.9452 | -38.5955 | 0.036
Point 1784 | 68.0927 | 4.586 | -38.9943 | 0.0521
Point 1785 | 67.1376 | 5.209 | -39.3834 | 0.0537
Point 1786 | 65.5978 | 5.7558 | -39.1928 | 0.1415
Point 1787 | 65.7895 | 5.7133 | -38.1398 | 0.1316
Point 1788 | 66.8406 | 5.3534 | -37.2452 | 0.0663
Point 1789 | 68.13 | 4.5559 | -36.4829 | 0.0533
Point 1790 | 68.7911 | 3.9261 | -35.9721 | 0.0406
Point 1791 | 69.596 | 2.7805 | -35.6608 | 0.0141
Point 1792 | 70.1163 | 1.4403 | -35.1325 | -0.0379
Point 1793 | 70.2703 | 0.54495 | -34.7549 | -0.0454
Point 1794 | 47.0079 | 2.5322 | -41.9717 | 0.2071 | 0.0196
Point 1795 | 46.165 | 1.5614 | -41.9716 | 0.1311
Point 1796 | 45.7894 | 0.45711 | -42.7747 | 0.0721
Point 1797 | 45.7564 | -0.010239 | -43.9632 | 0.0598
Point 1798 | 46.0581 | 1.3536 | -44.4951 | 0.1411
Point 1799 | 47.0859 | 2.59 | -45.5653 | 0.2301 | 0.0426
Point 1800 | 47.3143 | 2.7394 | -46.6691 | 0.2402 | 0.0527
Point 1801 | 46.4411 | 1.9739 | -47.4231 | 0.1835
Point 1802 | 45.7944 | 0.491 | -48.4245 | 0.1402
Point 1803 | 45.7575 | 0.08209 | -49.6115 | 0.0742
Point 1804 | 46.1889 | 1.6032 | -49.7834 | 0.164
Point 1805 | 46.9265 | 2.4679 | -50.3696 | 0.2211 | 0.0336
Point 1806 | 47.8497 | 2.9938 | -51.7355 | 0.2698 | 0.0823
Point 1807 | 47.0659 | 2.5755 | -52.2559 | 0.2429 | 0.0554
Point 1808 | 46.0791 | 1.3976 | -52.5506 | 0.1724
Point 1809 | 45.7923 | 0.4773 | -53.2972 | 0.1169
Point 1810 | 45.7568 | -0.048891 | -54.5106 | 0.0956
Point 1811 | 45.9272 | 1.0293 | -54.6927 | 0.1585
Point 1812 | 46.5783 | 2.1363 | -54.955 | 0.2252 | 0.0377
Point 1813 | 47.2025 | 2.6697 | -55.7946 | 0.2576 | 0.0701
Point 1814 | 47.5645 | 2.8736 | -56.9369 | 0.2807 | 0.0932
Point 1815 | 46.5346 | 2.0869 | -56.9289 | 0.2335 | 0.046
Point 1816 | 45.8792 | 0.87628 | -57.5765 | 0.1707
Point 1817 | 45.7575 | 0.0823 | -58.4816 | 0.1315
Point 1818 | 45.9449 | 1.0798 | -59.0005 | 0.1979 | 0.0104
Point 1819 | 46.515 | 2.0641 | -59.4206 | 0.2596 | 0.0721
Point 1820 | 47.3977 | 2.7873 | -60.0739 | 0.3055 | 0.118
Point 1821 | 47.9371 | 3.0243 | -60.9782 | 0.3221 | 0.1346
Point 1822 | 46.9272 | 2.4684 | -61.4464 | 0.2931 | 0.1056
Point 1823 | 46.1754 | 1.5798 | -61.7968 | 0.2423 | 0.0548
Point 1824 | 45.8248 | 0.65661 | -62.2241 | 0.1901 | 0.0026
Point 1825 | 45.7648 | -0.23057 | -62.8303 | 0.141
Point 1826 | 45.8474 | 0.7561 | -63.4443 | 0.2038 | 0.0163
Point 1827 | 46.2877 | 1.762 | -63.7219 | 0.2626 | 0.0751
Point 1828 | 47.0096 | 2.5335 | -64.1928 | 0.3071 | 0.1196
Point 1829 | 47.8173 | 2.9818 | -64.7488 | 0.3285 | 0.141
Point 1830 | 48.5264 | 3.1631 | -65.6613 | 0.3417 | 0.1542
Point 1831 | 47.5186 | 2.8511 | -66.3977 | 0.3255 | 0.138
Point 1832 | 46.7214 | 2.2848 | -66.8553 | 0.3036 | 0.1161
Point 1833 | 46.2385 | 1.6856 | -67.6872 | 0.2745 | 0.087
Point 1834 | 45.9978 | 1.2168 | -68.6084 | 0.2487 | 0.0612
Point 1835 | 46.4779 | 2.0196 | -69.136 | 0.2906 | 0.1031
Point 1836 | 47.3598 | 2.766 | -69.9028 | 0.321 | 0.1335
Point 1837 | 47.614 | 2.8968 | -71.0507 | 0.328 | 0.1405
Point 1838 | 46.6733 | 2.2371 | -71.0582 | 0.3043 | 0.1168
Point 1839 | 46.1459 | 1.5269 | -71.76 | 0.2737 | 0.0862
Point 1840 | 46.6086 | 2.1695 | -72.6786 | 0.3018 | 0.1143
Point 1841 | 47.2063 | 2.6723 | -73.4457 | 0.3168 | 0.1293
Point 1842 | 46.6195 | 2.1811 | -74.1483 | 0.2995 | 0.112
Point 1843 | 46.0141 | 1.2555 | -74.1596 | 0.2619 | 0.0744
Point 1844 | 94.6788 | 5.7053 | -12.8977 | -0.0136
Point 1845 | 95.0917 | 6.4737 | -11.9329 | 0.0136
Point 1846 | 95.4418 | 7.1417 | -11.0941 | 0.0347
Point 1847 | 95.5743 | 7.9255 | -10.11 | 0.0547
Point 1848 | 95.632 | 8.5863 | -9.2803 | 0.0705
Point 1849 | 95.764 | 9.2773 | -8.4125 | 0.081
Point 1850 | 95.7984 | 10.1427 | -7.3259 | 0.0981
Point 1851 | 95.8466 | 10.8622 | -6.4224 | 0.113
Point 1852 | 94.722 | 9.1242 | -8.6048 | 0.0813
Point 1853 | 93.435 | 8.8806 | -8.9106 | 0.0051
Point 1854 | 94.2244 | 8.2707 | -9.6765 | 0.048
Point 1855 | 93.9556 | 6.998 | -11.2746 | -0.0089
Point 1856 | 92.7371 | 6.6838 | -11.669 | -0.0595
Point 1857 | 95.9056 | 5.7649 | -12.8229 | -0.0119
Point 1858 | 93.8283 | 5.0709 | -13.6943 | -0.0609
Point 1859 | 92.6872 | 4.6407 | -14.2346 | -0.0754
Point 1860 | 93.4352 | 4.0927 | -14.9227 | -0.0949
Point 1861 | 95.1817 | 3.7942 | -15.2974 | -0.0581
Point 1862 | 96.1834 | 3.7306 | -15.3773 | -0.074
Point 1863 | 93.9564 | 3.3804 | -15.8157 | -0.1092
Point 1864 | 92.7665 | 3.3894 | -15.8047 | -0.1094
Point 1865 | 91.7615 | 3.0183 | -16.2168 | -0.0749
Point 1866 | 93.3865 | 2.7255 | -16.4939 | -0.0979
Point 1867 | 94.3945 | 2.746 | -16.4757 | -0.0932
Point 1868 | 95.5614 | 2.5441 | -16.6481 | -0.0882
Point 1869 | 96.25 | 1.8109 | -17.1605 | -0.0818
Point 1870 | 95.4465 | 1.2696 | -17.4453 | -0.0811
Point 1871 | 94.0644 | 1.3442 | -17.4102 | -0.0747
Point 1872 | 92.6798 | 1.2734 | -17.4436 | -0.0747
Point 1873 | 91.1882 | 1.1694 | -17.4906 | -0.0531
Point 1874 | 91.8611 | 0.40924 | -17.766 | -0.0629
Point 1875 | 92.9955 | 0.36522 | -17.7785 | -0.0724
Point 1876 | 94.978 | 0.28568 | -17.8001 | -0.0787
Point 1877 | 96.3738 | 0.18723 | -17.8253 | -0.0734
Point 1878 | 93.4107 | -0.6473 | -17.9697 | -0.0802
Point 1879 | 92.339 | -0.73045 | -17.9775 | -0.0806
Point 1880 | 91.3187 | -0.86955 | -17.9879 | -0.0734
Point 1881 | 89.9616 | -1.4594 | -18 | -0.0605
Point 1882 | 94.7651 | -1.3626 | -18 | -0.0919
Point 1883 | 96.1244 | -1.8648 | -18 | -0.0931
Point 1884 | 95.1871 | -2.3793 | -17.988 | -0.0908
Point 1885 | 93.7344 | -2.4284 | -17.9847 | -0.0823
Point 1886 | 92.7214 | -2.4177 | -17.9854 | -0.0687
Point 1887 | 90.9688 | -2.4294 | -17.9846 | -0.0513
Point 1888 | 90.3554 | -3.29 | -17.8597 | -0.0277
Point 1889 | 92.1087 | -3.4035 | -17.8335 | -0.0388
Point 1890 | 93.1815 | -3.32 | -17.853 | -0.0547
Point 1891 | 94.7953 | -3.2908 | -17.8595 | -0.0638
Point 1892 | 95.7646 | -3.5888 | -17.7858 | -0.0636
Point 1893 | 93.9507 | -4.1823 | -17.5891 | -0.0567
Point 1894 | 92.8404 | -4.2185 | -17.5748 | -0.0472
Point 1895 | 90.98 | -4.1922 | -17.5852 | -0.0291
Point 1896 | 89.651 | -4.6729 | -17.3717 | -0.0172
Point 1897 | 92.1185 | -4.8857 | -17.2605 | -0.028
Point 1898 | 95.0908 | -4.5898 | -17.4123 | -0.0563
Point 1899 | 96.2001 | -4.7958 | -17.3088 | -0.0426
Point 1900 | 94.225 | -5.3687 | -16.965 | -0.032
Point 1901 | 93.2118 | -5.4408 | -16.9153 | -0.0356
Point 1902 | 91.4635 | -5.582 | -16.8134 | -0.0072
Point 1903 | 89.826 | -6.2493 | -16.236 | 0.0219
Point 1904 | 90.7672 | -6.5442 | -15.918 | 0.0197
Point 1905 | 92.4297 | -6.4686 | -16.004 | -0.0076
Point 1906 | 94.2512 | -6.2569 | -16.2283 | -0.003
Point 1907 | 95.5829 | -6.189 | -16.2956 | -0.0087
Point 1908 | 93.11 | -7.095 | -15.1688 | -0.0185
Point 1909 | 91.6744 | -7.3321 | -14.7511 | 0.01
Point 1910 | 90.192 | -7.5132 | -14.3893 | 0.0467
Point 1911 | 92.8249 | -7.7823 | -13.8497 | -0.0102
Point 1912 | 94.2368 | -7.7605 | -13.8935 | 0.0271
Point 1913 | 95.66 | -7.6686 | -14.0777 | 0.0393
Point 1914 | 95.0862 | -8.0354 | -13.3423 | 0.0466
Point 1915 | 93.6089 | -8.3593 | -12.6928 | 0.0011
Point 1916 | 92.2812 | -8.5932 | -12.2238 | 0.0098
Point 1917 | 91.4267 | -8.9079 | -11.5928 | 0.0458
Point 1918 | 92.7076 | -9.0162 | -11.3757 | -0.0096
Point 1919 | 94.191 | -9.1252 | -11.1571 | 0.0154
Point 1920 | 95.3236 | -9.1017 | -11.2044 | 0.0401
Point 1921 | 96.4073 | -9.0773 | -11.2532 | 0.0274
Point 1922 | 82.9397 | -12.117 | -17.5754 | 0.1052
Point 1923 | 82.0785 | -11.5386 | -18.9507 | 0.1165
Point 1924 | 81.1263 | -10.9368 | -20.3459 | 0.1379
Point 1925 | 80.0805 | -10.3681 | -21.7078 | 0.1678
Point 1926 | 79.4285 | -10.0101 | -22.5186 | 0.185
Point 1927 | 78.3536 | -9.3763 | -23.8235 | 0.2045 | 0.017
Point 1928 | 77.2795 | -8.7572 | -25.0411 | 0.2106 | 0.0231
Point 1929 | 76.2254 | -8.2173 | -26.126 | 0.2045 | 0.017
Point 1930 | 75.4692 | -7.9395 | -26.8023 | 0.1963 | 0.0088
Point 1931 | 74.0658 | -7.8096 | -27.7722 | 0.1862
Point 1932 | 74.7543 | -9.2129 | -26.4475 | 0.2076 | 0.0201
Point 1933 | 75.7673 | -9.8924 | -25.3065 | 0.2139 | 0.0264
Point 1934 | 77.0473 | -10.777 | -23.7501 | 0.2107 | 0.0232
Point 1935 | 78.1332 | -11.5282 | -22.3366 | 0.1949 | 0.0074
Point 1936 | 79.2651 | -12.3127 | -20.7631 | 0.1666
Point 1937 | 79.9924 | -12.8744 | -19.6413 | 0.1427
Point 1938 | 80.3951 | -13.3873 | -18.8083 | 0.1262
Point 1939 | 79.4995 | -14.461 | -18.5982 | 0.1168
Point 1940 | 78.3045 | -13.9142 | -20.1371 | 0.1553
Point 1941 | 77.7152 | -13.2351 | -21.222 | 0.182
Point 1942 | 76.9134 | -12.183 | -22.7334 | 0.2079 | 0.0204
Point 1943 | 76.1241 | -11.2296 | -24.0678 | 0.2162 | 0.0287
Point 1944 | 73.5565 | -8.7933 | -27.4761 | 0.2 | 0.0125
Point 1945 | 72.7123 | -8.4918 | -28.1741 | 0.1945 | 0.007
Point 1946 | 71.6103 | -8.881 | -28.5711 | 0.1971 | 0.0096
Point 1947 | 72.6829 | -10.3465 | -26.9726 | 0.2174 | 0.0299
Point 1948 | 73.597 | -11.2458 | -25.7596 | 0.2229 | 0.0354
Point 1949 | 74.452 | -12.2351 | -24.4442 | 0.2246 | 0.0371
Point 1950 | 75.3919 | -13.417 | -22.8271 | 0.2087 | 0.0212
Point 1951 | 76.0055 | -14.3948 | -21.5309 | 0.1762
Point 1952 | 76.5847 | -15.4113 | -20.1639 | 0.1222
Point 1953 | 76.8393 | -16.0459 | -19.3668 | 0.077
Point 1954 | 75.5172 | -15.4326 | -20.9751 | 0.1419
Point 1955 | 74.8011 | -14.58 | -22.2605 | 0.1843
Point 1956 | 74.1668 | -13.7565 | -23.4083 | 0.208 | 0.0205
Point 1957 | 73.4599 | -12.9042 | -24.5776 | 0.2297 | 0.0422
Point 1958 | 72.5001 | -11.9414 | -25.9336 | 0.2324 | 0.0449
Point 1959 | 71.706 | -11.1438 | -26.9977 | 0.2249 | 0.0374
Point 1960 | 70.9909 | -10.4141 | -27.9205 | 0.217 | 0.0295
Point 1961 | 70.1574 | -9.7307 | -28.8383 | 0.2008 | 0.0133
Point 1962 | 68.8268 | -9.4488 | -29.7237 | 0.1773
Point 1963 | 69.0862 | -10.4009 | -28.9728 | 0.2038 | 0.0163
Point 1964 | 69.8257 | -11.0929 | -28.1055 | 0.2177 | 0.0302
Point 1965 | 70.6909 | -11.9078 | -27.0403 | 0.2298 | 0.0423
Point 1966 | 71.7544 | -12.9869 | -25.5972 | 0.2415 | 0.054
Point 1967 | 72.5729 | -14.002 | -24.2732 | 0.2265 | 0.039
Point 1968 | 73.3163 | -14.9989 | -22.9445 | 0.194 | 0.0065
Point 1969 | 73.9969 | -16.0905 | -21.5112 | 0.1443
Point 1970 | 74.3635 | -16.9408 | -20.4719 | 0.0962
Point 1971 | 74.4307 | -17.7576 | -19.6657 | 0.0506
Point 1972 | 73.3971 | -17.9043 | -20.3042 | 0.0844
Point 1973 | 73.0565 | -17.2543 | -21.1415 | 0.1233
Point 1974 | 72.4896 | -16.285 | -22.3967 | 0.1707
Point 1975 | 71.8483 | -15.3986 | -23.5841 | 0.2057 | 0.0182
Point 1976 | 70.9951 | -14.4313 | -24.9204 | 0.2391 | 0.0516
Point 1977 | 70.221 | -13.657 | -25.9961 | 0.2434 | 0.0559
Point 1978 | 69.3479 | -12.9814 | -27.0081 | 0.232 | 0.0445
Point 1979 | 68.4212 | -12.3697 | -27.9597 | 0.2178 | 0.0303
Point 1980 | 67.3866 | -12.3169 | -28.5333 | 0.2063 | 0.0188
Point 1981 | 67.7596 | -13.4266 | -27.5334 | 0.2108 | 0.0233
Point 1982 | 68.63 | -14.2242 | -26.4598 | 0.223 | 0.0355
Point 1983 | 69.4222 | -14.9601 | -25.4327 | 0.2302 | 0.0427
Point 1984 | 70.1189 | -15.7032 | -24.4151 | 0.2206 | 0.0331
Point 1985 | 70.821 | -16.5628 | -23.2559 | 0.1929 | 0.0054
Point 1986 | 71.4672 | -17.3961 | -22.112 | 0.1604
Point 1987 | 71.7514 | -18.0276 | -21.3602 | 0.1332
Point 1988 | 71.7395 | -19.0609 | -20.4394 | 0.0952
Point 1989 | 71.4388 | -19.9676 | -19.8278 | 0.0687
Point 1990 | 70.4076 | -19.6984 | -20.7794 | 0.1231
Point 1991 | 69.7879 | -18.4409 | -22.2921 | 0.1746
Point 1992 | 69.3292 | -17.8685 | -23.0722 | 0.191 | 0.0035
Point 1993 | 68.7727 | -17.3241 | -23.8693 | 0.2022 | 0.0147
Point 1994 | 67.8953 | -17.0583 | -24.5979 | 0.2035 | 0.016
Point 1995 | 68.5669 | -18.6493 | -22.8676 | 0.1895 | 0.002
Point 1996 | 68.946 | -19.3166 | -22.0597 | 0.1735
Point 1997 | 69.2083 | -19.9855 | -21.3098 | 0.1524
Point 1998 | 69.3253 | -20.7191 | -20.5867 | 0.1236
Point 1999 | 69.1089 | -21.9632 | -19.6216 | 0.0778
Point 2000 | 67.9913 | -22.6029 | -19.7758 | 0.093
Point 2001 | 67.2099 | -23.2644 | -19.6798 | 0.0879
Point 2002 | 67.5575 | -24.189 | -18.6447 | 0.0437
Point 2003 | 67.7429 | -25.2713 | -17.5589 | 0.0151
Point 2004 | 67.094 | -26.1519 | -17.1899 | 0.0363
Point 2005 | 66.0779 | -25.7325 | -18.1928 | 0.0534
Point 2006 | 64.7746 | -25.4312 | -19.2075 | 0.0513
Point 2007 | 63.3862 | -25.7115 | -19.6973 | 0.0409
Point 2008 | 64.1132 | -26.2292 | -18.872 | 0.043
Point 2009 | 65.0056 | -26.4123 | -18.2207 | 0.0541
Point 2010 | 65.8526 | -26.6504 | -17.5161 | 0.0562
Point 2011 | 66.5969 | -26.938 | -16.8023 | 0.0473
Point 2012 | 67.3443 | -27.337 | -15.9592 | 0.0256
Point 2013 | 67.8712 | -27.7748 | -15.2001 | 0.0017
Point 2014 | 68.3085 | -28.2597 | -14.4369 | -0.0252
Point 2015 | 68.808 | -28.732 | -13.6146 | -0.0553
Point 2016 | 69.6706 | -29.3645 | -12.3005 | -0.0975
Point 2017 | 70.4769 | -29.6355 | -11.3186 | -0.1245
Point 2018 | 71.2556 | -30.0853 | -10.0835 | -0.147
Point 2019 | 71.9931 | -30.3332 | -9.0218 | -0.1739
Point 2020 | 72.6183 | -30.7454 | -7.777 | -0.1931 | -0.0056
Point 2021 | 73.1134 | -31.0744 | -6.6889 | -0.2064 | -0.0189
Point 2022 | 73.6132 | -31.2987 | -5.6372 | -0.2138 | -0.0263
Point 2023 | 74.1719 | -31.307 | -4.7177 | -0.2203 | -0.0328
Point 2024 | 74.46 | -31.5566 | -3.6718 | -0.2174 | -0.0299
Point 2025 | 74.1942 | -32.2231 | -2.7034 | -0.2019 | -0.0144
Point 2026 | 73.1732 | -32.9065 | -3.364 | -0.196 | -0.0085
Point 2027 | 72.8387 | -32.2182 | -5.2902 | -0.2028 | -0.0153
Point 2028 | 71.6054 | -31.1036 | -8.4901 | -0.1689
Point 2029 | 70.0974 | -30.4691 | -10.7665 | -0.1185
Point 2030 | 70.3798 | -31.0277 | -9.871 | -0.1319
Point 2031 | 70.7002 | -31.7199 | -8.7118 | -0.1555
Point 2032 | 70.9608 | -32.2488 | -7.7349 | -0.1716
Point 2033 | 71.2266 | -32.7878 | -6.652 | -0.1851
Point 2034 | 71.3898 | -33.8207 | -4.7451 | -0.1943 | -0.0068
Point 2035 | 71.1655 | -34.4406 | -3.9286 | -0.19 | -0.0025
Point 2036 | 70.3113 | -35.5599 | -3.0929 | -0.1821
Point 2037 | 69.9602 | -35.2163 | -4.4347 | -0.1893 | -0.0018
Point 2038 | 69.8416 | -34.789 | -5.3804 | -0.1929 | -0.0054
Point 2039 | 69.6698 | -34.3142 | -6.3735 | -0.1855
Point 2040 | 69.4213 | -33.7461 | -7.4965 | -0.172
Point 2041 | 69.1435 | -33.2881 | -8.4099 | -0.1565
Point 2042 | 68.231 | -32.8029 | -9.8964 | -0.1187
Point 2043 | 67.1263 | -32.297 | -11.3885 | -0.0723
Point 2044 | 66.1941 | -31.9129 | -12.4788 | -0.026
Point 2045 | 65.3879 | -31.3809 | -13.5351 | 0.0128
Point 2046 | 64.6677 | -30.8933 | -14.4309 | 0.03
Point 2047 | 63.6886 | -30.3702 | -15.4631 | 0.0416
Point 2048 | 62.7188 | -30.193 | -16.1364 | 0.0422
Point 2049 | 67.0795 | -33.398 | -10.2606 | -0.1069
Point 2050 | 65.6065 | -33.187 | -11.6524 | -0.0474
Point 2051 | 64.7969 | -32.8179 | -12.5765 | -0.0117
Point 2052 | 63.8564 | -32.272 | -13.6674 | 0.0089
Point 2053 | 63.1015 | -31.8197 | -14.501 | 0.0192
Point 2054 | 62.4248 | -31.4019 | -15.2302 | 0.0262
Point 2055 | 61.7778 | -30.9474 | -15.9508 | 0.0284
Point 2056 | 61.1307 | -30.5392 | -16.6078 | 0.0268
Point 2057 | 60.1121 | -29.9944 | -17.5151 | 0.021
Point 2058 | 58.8459 | -29.7349 | -18.2264 | 0.0213
Point 2059 | 57.5266 | -30.0446 | -18.4299 | 0.0226
Point 2060 | 57.8326 | -31.5129 | -17.1429 | 0.0254
Point 2061 | 57.987 | -32.6576 | -16.1726 | 0.0171
Point 2062 | 56.9292 | -33.5354 | -15.8978 | -0.0099
Point 2063 | 55.752 | -33.9329 | -16.0401 | -0.0297
Point 2064 | 54.5385 | -34.0955 | -16.3514 | -0.0456
Point 2065 | 53.6772 | -33.1415 | -17.2864 | -0.0338
Point 2066 | 53.6863 | -31.7848 | -18.2255 | -0.0246
Point 2067 | 53.9438 | -30.4397 | -19.128 | -0.0185
Point 2068 | 52.7413 | -30.7157 | -19.2053 | -0.0364
Point 2069 | 52.2478 | -31.9271 | -18.4932 | -0.0548
Point 2070 | 51.8086 | -33.1929 | -17.7805 | -0.0677
Point 2071 | 50.6029 | -33.911 | -17.6555 | -0.1019
Point 2072 | 50.1821 | -32.8553 | -18.3939 | -0.0993
Point 2073 | 49.6113 | -31.6369 | -19.2471 | -0.0866
Point 2074 | 48.7156 | -32.9976 | -18.6366 | -0.1122
Point 2075 | 48.63 | -33.9262 | -18.1379 | -0.1353
Point 2076 | 48.5633 | -35.5407 | -17.2774 | -0.1129
Point 2077 | 47.7604 | -36.8122 | -16.8434 | -0.0983
Point 2078 | 46.592 | -36.8572 | -17.1514 | -0.0628
Point 2079 | 45.8705 | -36.2308 | -17.6361 | -0.0314
Point 2080 | 45.5757 | -34.4073 | -18.5624 | -0.0276
Point 2081 | 45.1993 | -32.8643 | -19.3683 | -0.0461
Point 2082 | 44.465 | -32.1483 | -19.8196 | -0.031
Point 2083 | 43.1727 | -32.7153 | -19.7458 | 0.0437
Point 2084 | 42.4035 | -34.0601 | -19.2924 | 0.0708
Point 2085 | 42.0307 | -35.2425 | -18.8733 | 0.0601
Point 2086 | 41.7084 | -36.6084 | -18.3907 | 0.0311
Point 2087 | 41.4585 | -38.0552 | -17.8841 | -0.0113
Point 2088 | 41.6048 | -39.4855 | -17.3122 | -0.0585
Point 2089 | 41.6926 | -40.7033 | -16.83 | -0.1001
Point 2090 | 41.6289 | -42.0303 | -16.3334 | -0.1485
Point 2091 | 41.8208 | -43.2792 | -15.7801 | -0.1793
Point 2092 | 41.8738 | -44.7324 | -15.1437 | -0.2169 | -0.0294
Point 2093 | 42.1608 | -46.129 | -14.4047 | -0.2504 | -0.0629
Point 2094 | 42.6943 | -47.2049 | -13.6707 | -0.2666 | -0.0791
Point 2095 | 43.5895 | -47.9984 | -12.8748 | -0.2615 | -0.074
Point 2096 | 44.4005 | -48.4416 | -12.2442 | -0.2517 | -0.0642
Point 2097 | 45.5734 | -48.7378 | -11.4555 | -0.2295 | -0.042
Point 2098 | 46.4991 | -48.6851 | -10.9637 | -0.2148 | -0.0273
Point 2099 | 48.1417 | -45.3408 | -12.2216 | -0.1753
Point 2100 | 46.5906 | -45.4039 | -12.9746 | -0.2037 | -0.0162
Point 2101 | 45.3813 | -45.4913 | -13.4841 | -0.2195 | -0.032
Point 2102 | 44.2541 | -45.046 | -14.18 | -0.2195 | -0.032
Point 2103 | 50.3338 | -55.149 | 0.88677 | -0.072
Point 2104 | 50.9493 | -54.4258 | 0.55909 | -0.0745
Point 2105 | 51.6741 | -53.7018 | 0.51429 | -0.0713
Point 2106 | 52.758 | -52.621 | 0.50871 | -0.0616
Point 2107 | 53.7071 | -51.5938 | 0.36455 | -0.0522
Point 2108 | 54.8265 | -50.3157 | 0.074317 | -0.0508
Point 2109 | 55.5452 | -49.3185 | -0.49777 | -0.0823
Point 2110 | 54.8804 | -49.6617 | -1.159 | -0.119
Point 2111 | 54.0534 | -50.4224 | -1.2982 | -0.1273
Point 2112 | 52.8634 | -51.5863 | -1.3632 | -0.1348
Point 2113 | 51.7041 | -52.6635 | -1.5016 | -0.1423
Point 2114 | 50.487 | -53.6998 | -1.7596 | -0.154
Point 2115 | 49.0777 | -54.7855 | -2.1738 | -0.1604
Point 2116 | 47.8591 | -55.6675 | -2.5601 | -0.163
Point 2117 | 46.8626 | -56.3549 | -2.8903 | -0.171
Point 2118 | 49.1932 | -53.8123 | -3.4943 | -0.1882 | -0.0007
Point 2119 | 50.3613 | -52.5306 | -3.7518 | -0.1985 | -0.011
Point 2120 | 51.3568 | -51.3056 | -4.1245 | -0.2002 | -0.0127
Point 2121 | 52.3472 | -49.9419 | -4.6678 | -0.1987 | -0.0112
Point 2122 | 53.2399 | -48.6379 | -5.2458 | -0.199 | -0.0115
Point 2123 | 53.8932 | -47.6384 | -5.7276 | -0.2087 | -0.0212
Point 2124 | 54.1703 | -46.8055 | -6.4283 | -0.2304 | -0.0429
Point 2125 | 52.5909 | -48.1528 | -6.5634 | -0.2147 | -0.0272
Point 2126 | 51.2795 | -49.4332 | -6.5196 | -0.223 | -0.0355
Point 2127 | 50.2013 | -50.462 | -6.5074 | -0.2295 | -0.042
Point 2128 | 49.0905 | -51.4656 | -6.5362 | -0.2316 | -0.0441
Point 2129 | 48.1168 | -52.2839 | -6.604 | -0.2287 | -0.0412
Point 2130 | 46.9835 | -53.1707 | -6.7249 | -0.2181 | -0.0306
Point 2131 | 45.6582 | -54.1671 | -6.8742 | -0.1946 | -0.0071
Point 2132 | 44.7377 | -54.8187 | -7.0015 | -0.1774
Point 2133 | 46.7039 | -52.2357 | -7.9139 | -0.2034 | -0.0159
Point 2134 | 47.5326 | -51.1104 | -8.2986 | -0.2104 | -0.0229
Point 2135 | 48.4318 | -49.9119 | -8.6624 | -0.2112 | -0.0237
Point 2136 | 49.5177 | -48.4418 | -9.0817 | -0.1976 | -0.0101
Point 2137 | 50.4193 | -47.1925 | -9.4414 | -0.1836
Point 2138 | 51.2666 | -45.8659 | -9.9101 | -0.1801
Point 2139 | 51.2521 | -44.7132 | -10.8205 | -0.175
Point 2140 | 49.7218 | -45.691 | -11.0761 | -0.1623
Point 2141 | 48.7314 | -46.6391 | -11.0259 | -0.1711
Point 2142 | 47.8626 | -47.494 | -10.9672 | -0.1858
Point 2143 | 44.9819 | -49.637 | -11.1733 | -0.2307 | -0.0432
Point 2144 | 45.6051 | -47.4594 | -12.2546 | -0.2315 | -0.044
Point 2145 | 43.7376 | -43.9066 | -14.9092 | -0.1976 | -0.0101
Point 2146 | 44.6768 | -42.255 | -15.3159 | -0.1644
Point 2147 | 45.3533 | -41.4353 | -15.4431 | -0.1483
Point 2148 | 45.9814 | -40.5388 | -15.6304 | -0.1344
Point 2149 | 46.8156 | -39.2445 | -15.9511 | -0.1226
Point 2150 | 47.7014 | -38.0751 | -16.2298 | -0.1206
Point 2151 | 49.9578 | -35.291 | -17.0246 | -0.1557
Point 2152 | 51.5304 | -34.9983 | -16.731 | -0.1186
Point 2153 | 53.0236 | -35.0272 | -16.2344 | -0.0947
Point 2154 | 53.1232 | -33.9327 | -16.9215 | -0.0568
Point 2155 | 47.5963 | -32.6034 | -19.0782 | -0.1066
Point 2156 | 45.8654 | -31.8122 | -19.7814 | -0.094
Point 2157 | 44.4843 | -30.6732 | -20.5166 | -0.0497
Point 2158 | 46.6092 | -30.919 | -20.1404 | -0.0699
Point 2159 | 48.0332 | -31.0028 | -19.8903 | -0.0751
Point 2160 | 49.0106 | -30.5478 | -20.0073 | -0.0603
Point 2161 | 47.6143 | -29.9615 | -20.5442 | -0.0451
Point 2162 | 46.5329 | -29.5712 | -20.8807 | -0.0358
Point 2163 | 45.3183 | -29.2543 | -21.1529 | -0.023
Point 2164 | 43.8446 | -28.9424 | -21.3984 | 0.0051
Point 2165 | 42.0307 | -28.3388 | -21.7382 | 0.1036
Point 2166 | 40.8223 | -27.9807 | -21.9072 | 0.131
Point 2167 | 39.8048 | -27.6187 | -22.0556 | 0.0801
Point 2168 | 38.8896 | -26.3937 | -22.5132 | -0.0011
Point 2169 | 39.8954 | -26.1751 | -22.6311 | 0.0684
Point 2170 | 41.3947 | -26.6265 | -22.4907 | 0.1112
Point 2171 | 42.7229 | -26.8722 | -22.4136 | 0.105
Point 2172 | 43.9483 | -26.8444 | -22.4572 | 0.1006
Point 2173 | 45.2632 | -26.5049 | -22.6841 | 0.067
Point 2174 | 46.2156 | -25.6791 | -23.2543 | 0.0397
Point 2175 | 44.4584 | -25.096 | -23.5114 | 0.1225
Point 2176 | 42.8767 | -24.9586 | -23.4291 | 0.1391
Point 2177 | 41.7239 | -24.8212 | -23.3782 | 0.148
Point 2178 | 40.7218 | -24.5806 | -23.3893 | 0.1278
Point 2179 | 39.6514 | -24.2939 | -23.4084 | 0.0416
Point 2180 | 40.4278 | -22.9995 | -24.1554 | 0.0261
Point 2181 | 41.6856 | -22.6107 | -24.6641 | 0.0452
Point 2182 | 43.0202 | -22.6345 | -24.9646 | 0.0587
Point 2183 | 44.0148 | -23.0045 | -24.9038 | 0.0918
Point 2184 | 45.1253 | -23.353 | -24.8345 | 0.0758
Point 2185 | 46.8633 | -23.0794 | -25.2873 | 0.0068
Point 2186 | 46.9736 | -22.2859 | -25.9738 | -0.0063
Point 2187 | 45.2155 | -21.6155 | -26.2766 | 0.0318
Point 2188 | 44.2202 | -21.593 | -26.0745 | 0.0124
Point 2189 | 43.0299 | -21.7141 | -25.6658 | -0.0357
Point 2190 | 39.0149 | -23.1163 | -23.8567 | -0.036
Point 2191 | 38.0125 | -23.8701 | -23.4288 | -0.0641
Point 2192 | 37.2426 | -24.8841 | -23.0057 | -0.0936
Point 2193 | 46.8422 | -59.049 | 4.1373 | 0.0321
Point 2194 | 48.2552 | -57.9079 | 4.2733 | 0.0191
Point 2195 | 49.2346 | -57.1205 | 4.725 | 0.0179
Point 2196 | 50.0081 | -56.499 | 5.3559 | 0.0281
Point 2197 | 50.6571 | -55.9596 | 6.0662 | 0.0444
Point 2198 | 51.8246 | -54.8942 | 7.5081 | 0.07
Point 2199 | 52.4094 | -54.3028 | 8.2842 | 0.0753
Point 2200 | 52.9823 | -53.6912 | 9.0072 | 0.0848
Point 2201 | 53.625 | -52.9826 | 9.7377 | 0.0969
Point 2202 | 54.6774 | -51.8394 | 10.5706 | 0.1065
Point 2203 | 55.354 | -51.1107 | 10.9536 | 0.0976
Point 2204 | 55.7887 | -50.3482 | 2.8374 | 0.0294
Point 2205 | 54.6369 | -51.53 | 2.7608 | 0.0014
Point 2206 | 53.8577 | -52.3274 | 2.7378 | -0.0109
Point 2207 | 52.773 | -53.4108 | 2.6916 | -0.0246
Point 2208 | 52.0271 | -54.1602 | 2.7383 | -0.0319
Point 2209 | 53.485 | -53.0033 | 3.8555 | 0.0136
Point 2210 | 54.2792 | -52.2606 | 4.1493 | 0.0311
Point 2211 | 55.0237 | -51.5818 | 4.5983 | 0.0519
Point 2212 | 55.4974 | -51.2495 | 5.6057 | 0.0766
Point 2213 | 53.9792 | -52.7704 | 5.3029 | 0.0525
Point 2214 | 52.967 | -53.7291 | 4.9779 | 0.0327
Point 2215 | 52.1923 | -54.441 | 4.732 | 0.0168
Point 2216 | 51.4429 | -55.1331 | 4.6329 | 0.0069
Point 2217 | 54.6344 | -52.1787 | 5.9059 | 0.0722
Point 2218 | 55.4195 | -51.444 | 6.8427 | 0.094
Point 2219 | 54.369 | -52.5186 | 6.9777 | 0.0857
Point 2220 | 53.5799 | -53.27 | 6.3333 | 0.0687
Point 2221 | 52.4209 | -54.352 | 5.8599 | 0.0449
Point 2222 | 54.7974 | -52.0928 | 7.7815 | 0.0981
Point 2223 | 55.2074 | -51.5948 | 9.1107 | 0.1069
Point 2224 | 54.4465 | -52.3471 | 9.0146 | 0.1008
Point 2225 | 53.8443 | -52.984 | 8.4169 | 0.0918
Point 2226 | 53.0716 | -53.7641 | 7.6232 | 0.0779
Point 2227 | 52.3862 | -53.9944 | 9.8976 | 0.082
Point 2228 | 51.3852 | -54.7626 | 9.9396 | 0.0616
Point 2229 | 50.4901 | -55.3662 | 10.0494 | 0.0492
Point 2230 | 50.9846 | -55.4865 | 8.336 | 0.069
Point 2231 | 49.9495 | -56.0261 | 9.2506 | 0.0491
Point 2232 | 49.9888 | -56.4029 | 7.5932 | 0.0697
Point 2233 | 49.775 | -56.4921 | 3.6475 | -0.0182
Point 2234 | 49.0816 | -56.8243 | 2.4022 | -0.0414
Point 2235 | 48.1216 | -57.2495 | 1.042 | -0.0759
Point 2236 | 47.4776 | -57.3787 | -0.057182 | -0.1012
Point 2237 | 46.9746 | -57.374 | -1.0004 | -0.1414
Point 2238 | 46.2406 | -57.6527 | -1.697 | -0.1649
Point 2239 | 40.0421 | -5.5802 | -35.6589 | -0.0147
Point 2240 | 40.9825 | -5.5181 | -36.1388 | 0.0018
Point 2241 | 42.2255 | -5.5639 | -36.6341 | 0.0149
Point 2242 | 43.4939 | -5.4245 | -37.061 | 0.0299
Point 2243 | 44.68 | -5.3669 | -37.3527 | 0.0361
Point 2244 | 45.875 | -5.4368 | -37.5342 | 0.037
Point 2245 | 47.477 | -5.5831 | -37.6411 | 0.0317
Point 2246 | 49.2382 | -5.7096 | -37.6257 | 0.0115
Point 2247 | 50.8588 | -6.1011 | -37.3982 | 0.0145
Point 2248 | 52.3609 | -6.6999 | -36.9848 | 0.017
Point 2249 | 53.5302 | -7.3977 | -36.48 | 0.017
Point 2250 | 54.2582 | -8.6948 | -35.6868 | 0.0223
Point 2251 | 53.0546 | -9.0317 | -35.7598 | 0.0179
Point 2252 | 51.2383 | -8.9567 | -36.1006 | 0.0121
Point 2253 | 50.2099 | -8.9536 | -36.2261 | 0.0025
Point 2254 | 48.935 | -9.0044 | -36.3026 | -0.0151
Point 2255 | 47.8162 | -9.0397 | -36.3228 | -0.0288
Point 2256 | 46.504 | -9.0819 | -36.2775 | -0.0241
Point 2257 | 45.3978 | -9.0604 | -36.2015 | -0.017
Point 2258 | 44.0905 | -9.0432 | -36.0203 | -0.0313
Point 2259 | 43.0467 | -9.0255 | -35.7975 | -0.0442
Point 2260 | 43.2446 | -10.1973 | -35.2713 | -0.0435
Point 2261 | 45.2612 | -10.6935 | -35.3399 | -0.0301
Point 2262 | 46.3577 | -10.7273 | -35.4051 | -0.037
Point 2263 | 47.5508 | -10.778 | -35.3979 | -0.0361
Point 2264 | 49.3677 | -10.9427 | -35.2124 | -0.0188
Point 2265 | 51.1192 | -11.6281 | -34.5831 | -0.0055
Point 2266 | 52.0679 | -12.2696 | -34.0106 | 0.0133
Point 2267 | 52.6704 | -13.3901 | -33.1306 | 0.017
Point 2268 | 51.253 | -13.9794 | -32.9568 | -0.0117
Point 2269 | 49.967 | -13.7649 | -33.277 | -0.0099
Point 2270 | 48.7966 | -13.2636 | -33.7341 | -0.011
Point 2271 | 47.4223 | -12.6665 | -34.1952 | -0.0302
Point 2272 | 46.27 | -12.3457 | -34.383 | -0.0461
Point 2273 | 45.1226 | -12.1777 | -34.3949 | -0.0437
Point 2274 | 43.7717 | -12.0476 | -34.2585 | -0.0275
Point 2275 | 42.6272 | -11.9468 | -34.0336 | -0.0256
Point 2276 | 41.3442 | -11.7954 | -33.6738 | -0.0387
Point 2277 | 40.164 | -12.3635 | -32.6765 | -0.061
Point 2278 | 40.3756 | -13.3146 | -32.0345 | -0.048
Point 2279 | 40.927 | -14.2396 | -31.5366 | -0.0326
Point 2280 | 41.9211 | -15.1482 | -31.1924 | -0.0102
Point 2281 | 42.998 | -15.6076 | -31.1885 | -0.0044
Point 2282 | 44.1822 | -15.83 | -31.3325 | -0.0079
Point 2283 | 45.5245 | -16.1077 | -31.3537 | -0.0079
Point 2284 | 46.583 | -16.3771 | -31.2485 | -0.014
Point 2285 | 47.6111 | -16.8149 | -30.9371 | -0.0326
Point 2286 | 48.5365 | -17.6164 | -30.2625 | -0.0745
Point 2287 | 47.874 | -18.2925 | -29.6491 | -0.0573
Point 2288 | 46.1814 | -18.1956 | -29.5726 | -0.007
Point 2289 | 44.1449 | -17.7481 | -29.5595 | -0.0174
Point 2290 | 43.1269 | -17.4251 | -29.5419 | -0.0239
Point 2291 | 42.1853 | -16.9771 | -29.5977 | -0.0266
Point 2292 | 41.0997 | -16.3347 | -29.6922 | -0.0472
Point 2293 | 40.0413 | -15.8098 | -29.5868 | -0.0741
Point 2294 | 38.4725 | -15.5722 | -28.7426 | -0.1271
Point 2295 | 37.184 | -15.9496 | -27.4498 | -0.2151 | -0.0276
Point 2296 | 37.4509 | -17.1955 | -26.6818 | -0.2588 | -0.0713
Point 2297 | 38.3562 | -17.8339 | -26.7515 | -0.2333 | -0.0458
Point 2298 | 39.5573 | -18.6113 | -26.7969 | -0.1882 | -0.0007
Point 2299 | 40.5865 | -19.2289 | -26.7912 | -0.1498
Point 2300 | 41.4719 | -19.7252 | -26.7601 | -0.144
Point 2301 | 42.9043 | -20.708 | -26.4527 | -0.1232
Point 2302 | 40.304 | -21.9057 | -24.762 | -0.0716
Point 2303 | 39.2666 | -21.3053 | -24.8333 | -0.14
Point 2304 | 38.3831 | -20.7646 | -24.8753 | -0.1936 | -0.0061
Point 2305 | 37.4067 | -20.3102 | -24.8096 | -0.2546 | -0.0671
Point 2306 | 35.6951 | -20.3713 | -24.3174 | -0.3377 | -0.1502
Point 2307 | 34.5758 | -21.2759 | -23.8374 | -0.3479 | -0.1604
Point 2308 | 35.1059 | -22.3492 | -23.6411 | -0.2823 | -0.0948
Point 2309 | 36.0642 | -22.717 | -23.6431 | -0.2066 | -0.0191
Point 2310 | 37.3392 | -23.1555 | -23.631 | -0.1156
Point 2311 | 37.8633 | -26.4944 | -22.4518 | -0.0635
Point 2312 | 36.5976 | -25.7614 | -22.6752 | -0.135
Point 2313 | 35.3019 | -25.2005 | -22.8052 | -0.2152 | -0.0277
Point 2314 | 33.9926 | -24.7417 | -22.8564 | -0.3002 | -0.1127
Point 2315 | 32.446 | -24.2475 | -22.8224 | -0.3991 | -0.2116
Point 2316 | 31.2708 | -24.0176 | -22.6734 | -0.459 | -0.2715
Point 2317 | 29.8986 | -23.8763 | -22.3486 | -0.5059 | -0.3184
Point 2318 | 28.9381 | -23.5497 | -22.0448 | -0.518 | -0.3305
Point 2319 | 28.9501 | -22.1723 | -22.121 | -0.4935 | -0.306
Point 2320 | 29.7327 | -21.2126 | -22.4772 | -0.483 | -0.2955
Point 2321 | 30.58 | -20.7328 | -22.8349 | -0.4788 | -0.2913
Point 2322 | 31.6045 | -20.4043 | -23.2181 | -0.4577 | -0.2702
Point 2323 | 32.7014 | -20.3084 | -23.5694 | -0.4395 | -0.252
Point 2324 | 36.1115 | -21.5647 | -24.0159 | -0.257 | -0.0695
Point 2325 | 37.0538 | -21.9616 | -24.0329 | -0.1862
Point 2326 | 38.0699 | -22.3776 | -24.0338 | -0.1163
Point 2327 | 45.4138 | -24.7496 | -23.8403 | 0.0955
Point 2328 | 47.7695 | -21.3058 | -26.9203 | -0.0421
Point 2329 | 48.471 | -20.6918 | -27.5176 | -0.0717
Point 2330 | 49.1879 | -20.1436 | -28.028 | -0.0945
Point 2331 | 49.9031 | -19.6068 | -28.4943 | -0.0996
Point 2332 | 50.6615 | -18.99 | -28.9904 | -0.0988
Point 2333 | 51.9379 | -17.8567 | -29.8094 | -0.0931
Point 2334 | 53.0751 | -16.826 | -30.457 | -0.0577
Point 2335 | 54.1304 | -15.7923 | -31.0413 | -0.0063
Point 2336 | 55.1591 | -15.126 | -31.2905 | 0.0325
Point 2337 | 56.2926 | -14.8108 | -31.2091 | 0.0571
Point 2338 | 57.3267 | -14.6735 | -30.9954 | 0.0707
Point 2339 | 58.434 | -14.4407 | -30.803 | 0.0833
Point 2340 | 59.5586 | -14.0888 | -30.6644 | 0.0971
Point 2341 | 60.5413 | -13.7492 | -30.5443 | 0.1093
Point 2342 | 61.4242 | -13.2597 | -30.5497 | 0.1214
Point 2343 | 62.2438 | -12.626 | -30.6629 | 0.1332
Point 2344 | 62.9987 | -11.6358 | -31.0236 | 0.1399
Point 2345 | 63.4791 | -10.6343 | -31.4764 | 0.1358
Point 2346 | 63.6066 | -9.7588 | -31.9715 | 0.1186
Point 2347 | 63.3164 | -8.482 | -32.8506 | 0.0736
Point 2348 | 62.5817 | -7.6369 | -33.6189 | 0.0362
Point 2349 | 61.6267 | -7.5789 | -34.0213 | 0.0417
Point 2350 | 60.6332 | -7.475 | -34.4443 | 0.0438
Point 2351 | 59.3505 | -7.1696 | -35.0468 | 0.0309
Point 2352 | 58.3354 | -7.1359 | -35.3906 | 0.0186
Point 2353 | 63.8977 | -7.6085 | -33.0963 | 0.0332
Point 2354 | 65.2023 | -7.774 | -32.4429 | 0.0494
Point 2355 | 66.6097 | -7.8575 | -31.7571 | 0.076
Point 2356 | 68.277 | -7.6888 | -31.0497 | 0.1158
Point 2357 | 69.8856 | -6.7798 | -30.7262 | 0.1285
Point 2358 | 70.7007 | -6.1278 | -30.631 | 0.123
Point 2359 | 71.7972 | -4.8745 | -30.6256 | 0.0833
Point 2360 | 72.5294 | -3.9595 | -30.5978 | 0.0408
Point 2361 | 73.281 | -3.2716 | -30.4246 | 0.0248
Point 2362 | 74.3855 | -2.5653 | -30.0073 | 0.016
Point 2363 | 75.2747 | -2.7689 | -29.3953 | 0.0314
Point 2364 | 76.5858 | -3.376 | -28.3453 | 0.0592
Point 2365 | 77.9899 | -3.9399 | -27.1809 | 0.0797
Point 2366 | 79.1125 | -4.6023 | -26.0998 | 0.1057
Point 2367 | 75.1549 | -12.7308 | -23.5633 | 0.2198 | 0.0323
Point 2368 | 74.1426 | -5.7953 | -28.8335 | 0.1306
Point 2369 | 73.5234 | -4.6384 | -29.7429 | 0.0828
Point 2370 | 71.6739 | -5.972 | -30.1782 | 0.127
Point 2371 | 71.0252 | -7.5493 | -29.6942 | 0.1661
Point 2372 | 67.1882 | -14.6881 | -26.8761 | 0.1986 | 0.0111
Point 2373 | 66.1075 | -15.3454 | -26.9226 | 0.181
Point 2374 | 70.2516 | -0.71776 | -42.009 | -0.071
Point 2375 | 70.2762 | -0.47709 | -43.3824 | -0.0734
Point 2376 | 70.2912 | -0.22727 | -45.1885 | -0.0788
Point 2377 | 70.2945 | -0.11416 | -46.2937 | -0.0853
Point 2378 | 70.2955 | -0.038145 | -47.2914 | -0.084
Point 2379 | 70.2956 | 0.0093362 | -48.3135 | -0.088
Point 2380 | 70.2955 | 0.028654 | -49.5363 | -0.099
Point 2381 | 70.2956 | 0.0035084 | -50.6808 | -0.1167
Point 2382 | 70.2955 | -0.039267 | -52.0344 | -0.1451
Point 2383 | 70.2951 | -0.078198 | -53.0472 | -0.1422
Point 2384 | 70.2907 | -0.24025 | -55.2248 | -0.1449
Point 2385 | 70.285 | -0.35197 | -57.1126 | -0.1501
Point 2386 | 70.2821 | -0.39762 | -58.1242 | -0.1541
Point 2387 | 70.2785 | -0.4475 | -59.9969 | -0.1678
Point 2388 | 70.2812 | -0.41101 | -61.5728 | -0.1651
Point 2389 | 70.2822 | -0.39622 | -63.287 | -0.1616
Point 2390 | 70.2828 | -0.38806 | -64.9673 | -0.1659
Point 2391 | 70.2791 | -0.43998 | -66.4463 | -0.1712
Point 2392 | 70.2673 | -0.57609 | -67.8162 | -0.1787
Point 2393 | 70.2465 | -0.75814 | -68.9514 | -0.1834
Point 2394 | 70.2215 | -0.93022 | -70.0652 | -0.188 | -0.0005
Point 2395 | 70.2022 | -1.0434 | -71.0778 | -0.1957 | -0.0082
Point 2396 | 70.1716 | -1.2007 | -72.0822 | -0.2039 | -0.0164
Point 2397 | 70.1204 | -1.424 | -73.0965 | -0.2099 | -0.0224
Point 2398 | 70.0307 | -1.7441 | -74.2041 | -0.211 | -0.0235
Point 2399 | 69.8057 | -2.3487 | -75.1634 | -0.2056 | -0.0181
Point 2400 | 69.3256 | -3.2337 | -75.7603 | -0.1876 | -0.0001
Point 2401 | 68.6081 | -4.1208 | -75.9598 | -0.154
Point 2402 | 67.5464 | -4.9744 | -76.1726 | -0.1076
Point 2403 | 66.5585 | -5.4722 | -76.3595 | -0.067
Point 2404 | 65.5947 | -5.7565 | -76.5086 | -0.0303
Point 2405 | 64.2165 | -5.8715 | -76.7648 | 0.0371
Point 2406 | 62.8077 | -5.6812 | -76.855 | 0.1402
Point 2407 | 61.8104 | -5.5054 | -76.8693 | 0.1413
Point 2408 | 60.6657 | -5.3035 | -76.8416 | 0.1352
Point 2409 | 58.4818 | -4.9185 | -76.7134 | 0.1227
Point 2410 | 57.4459 | -4.7358 | -76.5958 | 0.1162
Point 2411 | 55.4121 | -4.3772 | -76.2651 | 0.0993
Point 2412 | 54.2771 | -4.1771 | -76.0636 | 0.0871
Point 2413 | 53.0225 | -3.9558 | -75.7855 | 0.0776
Point 2414 | 51.9717 | -3.7706 | -75.5118 | 0.0651
Point 2415 | 50.8411 | -3.5712 | -75.1947 | 0.0481
Point 2416 | 51.3507 | -3.6611 | -74.1764 | 0.0547
Point 2417 | 52.7831 | -3.9136 | -73.8598 | 0.0742
Point 2418 | 54.5091 | -4.218 | -73.5788 | 0.0928
Point 2419 | 56.5279 | -4.5739 | -73.3294 | 0.1111
Point 2420 | 58.2756 | -4.8821 | -73.1637 | 0.1249
Point 2421 | 59.907 | -5.1698 | -73.0643 | 0.1372
Point 2422 | 61.6717 | -5.4809 | -73.0386 | 0.1495
Point 2423 | 63.0586 | -5.7255 | -73.0783 | 0.1415
Point 2424 | 64.5191 | -5.8742 | -73.0127 | 0.0301
Point 2425 | 65.6893 | -5.7364 | -72.7331 | -0.0202
Point 2426 | 66.5605 | -5.4714 | -72.1955 | -0.0487
Point 2427 | 65.149 | -5.8297 | -71.3459 | 0.0084
Point 2428 | 63.8835 | -5.8504 | -71.3844 | 0.0831
Point 2429 | 61.8171 | -5.5066 | -71.4482 | 0.151
Point 2430 | 59.9548 | -5.1782 | -71.4632 | 0.1333
Point 2431 | 58.1875 | -4.8666 | -71.5102 | 0.1162
Point 2432 | 56.3238 | -4.5379 | -71.5809 | 0.0975
Point 2433 | 54.8315 | -4.2748 | -71.6567 | 0.0819
Point 2434 | 53.4258 | -4.027 | -71.6657 | 0.0663
Point 2435 | 51.7285 | -3.7277 | -71.5014 | 0.0418
Point 2436 | 50.4593 | -3.5039 | -71.1396 | 0.0184
Point 2437 | 50.6234 | -3.5328 | -70.0368 | 0.0133
Point 2438 | 51.9785 | -3.7717 | -69.551 | 0.0313
Point 2439 | 53.9871 | -4.1259 | -69.1683 | 0.0567
Point 2440 | 55.8555 | -4.4554 | -69.0184 | 0.0798
Point 2441 | 57.9957 | -4.8327 | -68.9793 | 0.1059
Point 2442 | 59.6153 | -5.1183 | -69.0492 | 0.1241
Point 2443 | 61.0977 | -5.3797 | -69.1328 | 0.1402
Point 2444 | 62.5489 | -5.6356 | -69.2586 | 0.1551
Point 2445 | 63.8295 | -5.8452 | -69.2557 | 0.0858
Point 2446 | 65.4291 | -5.7878 | -68.8487 | -0.0002
Point 2447 | 66.6413 | -5.4391 | -68.4276 | -0.0376
Point 2448 | 67.7789 | -4.8205 | -67.879 | -0.0757
Point 2449 | 68.5717 | -4.1574 | -66.8441 | -0.1035
Point 2450 | 67.3196 | -5.11 | -66.4463 | -0.0549
Point 2451 | 66.1256 | -5.6222 | -66.4136 | -0.0197
Point 2452 | 64.8844 | -5.8567 | -66.4579 | 0.0181
Point 2453 | 63.4024 | -5.7861 | -66.5122 | 0.115
Point 2454 | 61.2089 | -5.3993 | -66.4146 | 0.1301
Point 2455 | 59.592 | -5.1142 | -66.2112 | 0.1121
Point 2456 | 57.8316 | -4.8038 | -66.0913 | 0.0908
Point 2457 | 56.3545 | -4.5434 | -66.0379 | 0.0715
Point 2458 | 54.9899 | -4.3027 | -65.9759 | 0.053
Point 2459 | 53.4998 | -4.04 | -65.9123 | 0.0311
Point 2460 | 52.3906 | -3.8444 | -65.8404 | 0.0122
Point 2461 | 51.4088 | -3.6713 | -65.7444 | 0.0003
Point 2462 | 50.0893 | -3.4386 | -65.1806 | -0.0152
Point 2463 | 50.7551 | -3.556 | -64.1104 | -0.01
Point 2464 | 51.8325 | -3.746 | -63.6943 | 0.0013
Point 2465 | 53.4405 | -4.0295 | -63.4684 | 0.0237
Point 2466 | 55.0983 | -4.3219 | -63.4615 | 0.0462
Point 2467 | 56.9928 | -4.6559 | -63.6028 | 0.0711
Point 2468 | 58.5878 | -4.9371 | -63.7451 | 0.0898
Point 2469 | 60.3255 | -5.2435 | -63.8774 | 0.1082
Point 2470 | 61.5533 | -5.4601 | -63.9899 | 0.119
Point 2471 | 62.5406 | -5.6341 | -64.0986 | 0.1285
Point 2472 | 63.6782 | -5.8279 | -64.1316 | 0.0788
Point 2473 | 64.7387 | -5.8664 | -63.9942 | 0.0155
Point 2474 | 65.9212 | -5.6801 | -63.797 | -0.0196
Point 2475 | 66.8771 | -5.3368 | -63.6219 | -0.0471
Point 2476 | 67.7646 | -4.8305 | -63.4103 | -0.0751
Point 2477 | 68.5225 | -4.2059 | -63.1336 | -0.1035
Point 2478 | 69.1216 | -3.5237 | -62.1911 | -0.1287
Point 2479 | 68.687 | -4.039 | -61.0674 | -0.1176
Point 2480 | 67.8667 | -4.7581 | -61.0769 | -0.0915
Point 2481 | 66.9563 | -5.2996 | -61.3427 | -0.0631
Point 2482 | 65.6991 | -5.7342 | -61.7028 | -0.0293
Point 2483 | 64.3107 | -5.874 | -61.9734 | 0.0209
Point 2484 | 62.5801 | -5.6411 | -62.1135 | 0.1135
Point 2485 | 60.5744 | -5.2874 | -62.0595 | 0.1015
Point 2486 | 59.0164 | -5.0127 | -62.0038 | 0.0873
Point 2487 | 57.444 | -4.7355 | -61.9567 | 0.0701
Point 2488 | 56.1724 | -4.5113 | -61.9217 | 0.0551
Point 2489 | 54.7551 | -4.2613 | -61.847 | 0.0379
Point 2490 | 53.1409 | -3.9767 | -61.621 | 0.0165
Point 2491 | 51.866 | -3.7519 | -61.3426 | -0.0013
Point 2492 | 50.5382 | -3.5178 | -60.9467 | -0.0186
Point 2493 | 49.5972 | -3.3519 | -60.3547 | -0.0297
Point 2494 | 51.0986 | -3.6166 | -59.4001 | -0.009
Point 2495 | 52.5636 | -3.8749 | -59.0417 | 0.0109
Point 2496 | 54.2656 | -4.175 | -58.7572 | 0.0327
Point 2497 | 56.437 | -4.5579 | -58.5517 | 0.0551
Point 2498 | 58.0379 | -4.8402 | -58.5654 | 0.0715
Point 2499 | 59.754 | -5.1428 | -58.6561 | 0.0874
Point 2500 | 61.2968 | -5.4148 | -58.6797 | 0.0966
Point 2501 | 62.984 | -5.7123 | -58.7343 | 0.0943
Point 2502 | 64.2658 | -5.873 | -58.6602 | 0.0193
Point 2503 | 65.4919 | -5.7765 | -58.3376 | -0.0235
Point 2504 | 66.7234 | -5.4049 | -57.834 | -0.052
Point 2505 | 67.5952 | -4.9434 | -57.3661 | -0.0735
Point 2506 | 68.4493 | -4.2762 | -56.7128 | -0.0983
Point 2507 | 69.0229 | -3.6516 | -55.9582 | -0.1115
Point 2508 | 69.3681 | -3.1683 | -54.9676 | -0.1175
Point 2509 | 68.9901 | -3.6926 | -54.2053 | -0.1088
Point 2510 | 68.2563 | -4.4501 | -54.3748 | -0.0911
Point 2511 | 67.3926 | -5.0678 | -54.7006 | -0.0654
Point 2512 | 66.1777 | -5.6061 | -55.1183 | -0.0368
Point 2513 | 64.9414 | -5.8519 | -55.3739 | -0.0093
Point 2514 | 63.5923 | -5.8163 | -55.4525 | 0.0537
Point 2515 | 61.6756 | -5.4816 | -55.4203 | 0.0894
Point 2516 | 60.079 | -5.2001 | -55.3191 | 0.0823
Point 2517 | 58.7775 | -4.9706 | -55.2024 | 0.0738
Point 2518 | 57.3745 | -4.7232 | -55.139 | 0.0625
Point 2519 | 56.0308 | -4.4863 | -55.1176 | 0.0507
Point 2520 | 54.4467 | -4.207 | -55.0072 | 0.0363
Point 2521 | 53.024 | -3.9561 | -54.8589 | 0.0228
Point 2522 | 51.5838 | -3.7022 | -54.5955 | 0.0066
Point 2523 | 50.4136 | -3.4958 | -54.1418 | -0.0067
Point 2524 | 49.5935 | -3.3512 | -53.0009 | -0.0144
Point 2525 | 51.256 | -3.6444 | -51.7533 | 0.0128
Point 2526 | 53.3388 | -4.0116 | -51.5796 | 0.0394
Point 2527 | 55.1621 | -4.3331 | -51.6183 | 0.0606
Point 2528 | 56.7277 | -4.6092 | -51.7064 | 0.0753
Point 2529 | 58.7422 | -4.9644 | -51.692 | 0.0881
Point 2530 | 60.4611 | -5.2675 | -51.689 | 0.0964
Point 2531 | 62.1446 | -5.5643 | -51.7125 | 0.1006
Point 2532 | 63.4601 | -5.796 | -51.5986 | 0.0695
Point 2533 | 64.6039 | -5.8721 | -51.2877 | 0.0081
Point 2534 | 65.8093 | -5.7085 | -50.7384 | -0.0147
Point 2535 | 66.7145 | -5.4086 | -50.1313 | -0.0249
Point 2536 | 67.5799 | -4.9532 | -49.2439 | -0.036
Point 2537 | 68.1509 | -4.5388 | -48.3793 | -0.0454
Point 2538 | 68.535 | -4.1937 | -47.3452 | -0.0557
Point 2539 | 68.1986 | -4.4991 | -46.3218 | -0.0482
Point 2540 | 67.3428 | -5.0967 | -46.7501 | -0.0333
Point 2541 | 66.3816 | -5.5381 | -47.3029 | -0.0197
Point 2542 | 65.2083 | -5.8219 | -47.8753 | -0.0011
Point 2543 | 64.2393 | -5.8722 | -48.2192 | 0.0317
Point 2544 | 63.2639 | -5.7617 | -48.4653 | 0.0922
Point 2545 | 62.004 | -5.5395 | -48.5847 | 0.1025
Point 2546 | 60.0576 | -5.1963 | -48.7369 | 0.0932
Point 2547 | 58.5441 | -4.9294 | -48.9204 | 0.0856
Point 2548 | 56.8284 | -4.6269 | -49.1516 | 0.0749
Point 2549 | 55.1453 | -4.3301 | -49.4086 | 0.0599
Point 2550 | 54.0964 | -4.1452 | -49.4999 | 0.0465
Point 2551 | 53.0928 | -3.9682 | -49.5086 | 0.0337
Point 2552 | 52.0374 | -3.7821 | -49.4131 | 0.0182
Point 2553 | 50.9686 | -3.5937 | -49.1643 | 0.0025
Point 2554 | 49.9093 | -3.4069 | -48.4997 | -0.0162
Point 2555 | 51.161 | -3.6276 | -47.8204 | -0.0013
Point 2556 | 52.2177 | -3.8139 | -47.6276 | 0.0132
Point 2557 | 53.3849 | -4.0197 | -47.5792 | 0.0294
Point 2558 | 55.2941 | -4.3564 | -47.5738 | 0.0547
Point 2559 | 56.3474 | -4.5421 | -47.4462 | 0.0656
Point 2560 | 57.5712 | -4.7579 | -47.1529 | 0.0759
Point 2561 | 59.0962 | -5.0268 | -46.8227 | 0.0867
Point 2562 | 60.5206 | -5.278 | -46.3379 | 0.0969
Point 2563 | 61.6935 | -5.4848 | -45.9907 | 0.1035
Point 2564 | 62.8144 | -5.6824 | -45.9549 | 0.1074
Point 2565 | 63.902 | -5.8521 | -45.9691 | 0.0511
Point 2566 | 65.3168 | -5.8062 | -45.6979 | 0.0001
Point 2567 | 66.3372 | -5.5536 | -45.2558 | -0.0125
Point 2568 | 67.2413 | -5.1536 | -44.5206 | -0.0237
Point 2569 | 67.9536 | -4.694 | -43.6028 | -0.0381
Point 2570 | 68.4467 | -4.2786 | -42.3764 | -0.044
Point 2571 | 67.8495 | -4.7706 | -41.2222 | -0.0372
Point 2572 | 66.5184 | -5.4877 | -41.5662 | -0.0189
Point 2573 | 65.5491 | -5.7656 | -41.8268 | -0.0072
Point 2574 | 63.4907 | -5.8009 | -41.8521 | 0.0776
Point 2575 | 62.2135 | -5.5765 | -41.7028 | 0.1084
Point 2576 | 60.9001 | -5.3449 | -41.4838 | 0.102
Point 2577 | 59.3256 | -5.0672 | -41.2452 | 0.0921
Point 2578 | 58.0588 | -4.8439 | -41.0771 | 0.082
Point 2579 | 56.8996 | -4.6395 | -40.9717 | 0.0719
Point 2580 | 55.571 | -4.4052 | -40.9371 | 0.0601
Point 2581 | 54.4491 | -4.2074 | -40.8941 | 0.0498
Point 2582 | 53.2072 | -3.9884 | -40.817 | 0.0376
Point 2583 | 51.5955 | -3.7042 | -40.5759 | 0.0195
Point 2584 | 50.2868 | -3.4735 | -40.4963 | 0.0032
Point 2585 | 47.3522 | -2.7616 | -40.2851 | -0.0211
Point 2586 | 46.5559 | -2.1113 | -40.6783 | -0.0324
Point 2587 | 46.0017 | -1.2262 | -41.8477 | -0.007
Point 2588 | 46.7896 | -2.3492 | -42.4555 | -0.0336
Point 2589 | 47.54 | -2.8617 | -43.33 | -0.0238
Point 2590 | 46.84 | -2.3945 | -44.3225 | -0.0251
Point 2591 | 46.0606 | -1.359 | -44.8481 | 0.008
Point 2592 | 45.782 | -0.40309 | -45.9982 | 0.049
Point 2593 | 46.0386 | -1.3112 | -46.4972 | 0.0109
Point 2594 | 46.8583 | -2.4105 | -46.4936 | -0.0268
Point 2595 | 47.4679 | -2.8252 | -47.5758 | -0.0246
Point 2596 | 46.648 | -2.2111 | -48.0818 | -0.0258
Point 2597 | 46.0173 | -1.2629 | -48.4772 | 0.0102
Point 2598 | 45.7601 | -0.15406 | -49.6429 | 0.0634
Point 2599 | 45.7666 | -0.25509 | -50.8433 | 0.066
Point 2600 | 46.083 | -1.4055 | -50.8418 | 0.0185
Point 2601 | 46.8274 | -2.3834 | -51.1534 | -0.0163
Point 2602 | 47.1641 | -2.6443 | -52.4013 | -0.0084
Point 2603 | 46.3134 | -1.8001 | -53.0729 | 0.0162
Point 2604 | 45.8197 | -0.63196 | -53.5843 | 0.0642
Point 2605 | 45.7565 | -0.027833 | -54.5786 | 0.0967
Point 2606 | 45.8603 | -0.80717 | -55.2969 | 0.0604
Point 2607 | 46.4226 | -1.9502 | -55.319 | 0.0097
Point 2608 | 47.1383 | -2.6268 | -56.1011 | -0.0115
Point 2609 | 46.3169 | -1.8053 | -57.0704 | 0.0236
Point 2610 | 45.8666 | -0.83103 | -57.4526 | 0.075
Point 2611 | 45.7651 | -0.23577 | -58.8722 | 0.1192
Point 2612 | 45.7912 | -0.46963 | -59.8848 | 0.1145
Point 2613 | 46.3278 | -1.8211 | -59.9167 | 0.042
Point 2614 | 47.2985 | -2.73 | -60.3864 | 0.008
Point 2615 | 47.2427 | -2.6956 | -61.4791 | 0.0075
Point 2616 | 46.2179 | -1.652 | -61.923 | 0.0535
Point 2617 | 45.8106 | -0.58515 | -62.2994 | 0.1163
Point 2618 | 45.76 | -0.15204 | -63.3626 | 0.1484
Point 2619 | 45.8801 | -0.87944 | -64.3533 | 0.1094
Point 2620 | 46.4512 | -1.9866 | -64.166 | 0.0442
Point 2621 | 47.2531 | -2.7021 | -64.6057 | 0.0087
Point 2622 | 47.0187 | -2.5404 | -65.8944 | 0.0191
Point 2623 | 46.1996 | -1.6214 | -66.574 | 0.0747
Point 2624 | 45.838 | -0.71654 | -67.4821 | 0.1319
Point 2625 | 45.8017 | -0.53571 | -69.1763 | 0.1459
Point 2626 | 46.0861 | -1.4118 | -70.031 | 0.0982
Point 2627 | 46.7639 | -2.3255 | -70.1028 | 0.0392
Point 2628 | 46.9955 | -2.5227 | -71.4066 | 0.0316
Point 2629 | 46.3737 | -1.8852 | -72.4157 | 0.0812
Point 2630 | 45.8375 | -0.71422 | -72.7539 | 0.1555
Point 2631 | 45.7732 | -0.32682 | -74.1426 | 0.1803
Point 2632 | 45.9704 | -1.1483 | -75.4343 | 0.1416
Point 2633 | 46.5401 | -2.0933 | -75.356 | 0.082
Point 2634 | 46.9825 | -2.5126 | -76.6968 | 0.0652
Point 2635 | 96.0866 | -13.5828 | -1.6272 | -0.03
Point 2636 | 96.493 | -12.1722 | -5.0479 | -0.0142
Point 2637 | 96.463 | -11.7144 | -5.9658 | -0.0106
Point 2638 | 96.4074 | -11.1551 | -7.0872 | -0.003
Point 2639 | 96.3569 | -10.5924 | -8.2153 | 0.0001
Point 2640 | 96.3597 | -9.8862 | -9.6313 | 0.0021
Point 2641 | 96.3603 | -9.1013 | -11.205 | 0.0236
Point 2642 | 96.4702 | -8.5319 | -12.3468 | 0.0335
Point 2643 | 96.3806 | -7.9466 | -13.5203 | 0.0355
Point 2644 | 96.3377 | -7.4856 | -14.4446 | 0.0379
Point 2645 | 96.1387 | -6.8888 | -15.4785 | 0.0149
Point 2646 | 95.8978 | -6.2479 | -16.2374 | -0.0059
Point 2647 | 95.0706 | -6.7595 | -15.6534 | 0.014
Point 2648 | 95.2028 | -7.8052 | -13.8037 | 0.0541
Point 2649 | 95.1564 | -8.3385 | -12.7346 | 0.0593
Point 2650 | 95.0467 | -8.8449 | -11.7192 | 0.0525
Point 2651 | 94.5413 | -9.3032 | -10.8002 | 0.0309
Point 2652 | 93.6792 | -8.6458 | -12.1185 | -0.0015
Point 2653 | 93.7394 | -7.9508 | -13.5119 | 0.0012
Point 2654 | 93.8261 | -7.4683 | -14.4792 | 0.0073
Point 2655 | 93.6389 | -6.839 | -15.5474 | -0.0102
Point 2656 | 93.286 | -6.1223 | -16.3597 | -0.0242
Point 2657 | 92.515 | -5.5703 | -16.8221 | -0.0203
Point 2658 | 91.959 | -6.3125 | -16.1716 | 0.0039
Point 2659 | 92.0111 | -7.2358 | -14.9303 | 0.0038
Point 2660 | 92.0168 | -7.8164 | -13.7813 | 0.0168
Point 2661 | 92.25 | -8.2962 | -12.8194 | 0.0145
Point 2662 | 92.2364 | -8.7804 | -11.8485 | 0.0156
Point 2663 | 92.1914 | -9.2704 | -10.8661 | 0.0082
Point 2664 | 92.2329 | -9.7384 | -9.9277 | -0.0038
Point 2665 | 92.1446 | -10.243 | -8.9159 | 0.0016
Point 2666 | 92.2144 | -10.7107 | -7.9782 | 0.0026
Point 2667 | 92.3232 | -11.1777 | -7.0419 | -0.0008
Point 2668 | 92.2673 | -11.6255 | -6.144 | 0.005
Point 2669 | 92.2365 | -12.1402 | -5.1121 | 0.0017
Point 2670 | 92.233 | -12.793 | -3.8032 | -0.0235
Point 2671 | 93.694 | -12.5083 | -4.3739 | -0.0683
Point 2672 | 94.871 | -12.6096 | -4.1708 | -0.0246
Point 2673 | 95.2543 | -12.1558 | -5.0808 | -0.0038
Point 2674 | 93.5251 | -11.7609 | -5.8725 | -0.0469
Point 2675 | 94.9308 | -11.4924 | -6.4108 | 0.0099
Point 2676 | 94.5106 | -10.8853 | -7.6281 | 0.0138
Point 2677 | 93.4317 | -10.7737 | -7.8518 | -0.0305
Point 2678 | 95.0721 | -10.4894 | -8.422 | 0.0275
Point 2679 | 94.9389 | -9.8564 | -9.6911 | 0.0371
Point 2680 | 93.5105 | -9.791 | -9.8222 | -0.0214
Point 2681 | 40.3184 | -40.2577 | -17.3027 | -0.077
Point 2682 | 39.3865 | -40.9386 | -17.229 | -0.0936
Point 2683 | 38.4012 | -41.744 | -17.0913 | -0.1191
Point 2684 | 37.5456 | -42.2777 | -17.0071 | -0.1352
Point 2685 | 36.171 | -42.9595 | -16.8892 | -0.1524
Point 2686 | 35.1738 | -43.5329 | -16.7408 | -0.1657
Point 2687 | 34.1766 | -44.1655 | -16.5467 | -0.1812
Point 2688 | 33.1225 | -44.8034 | -16.3312 | -0.1992 | -0.0117
Point 2689 | 31.9861 | -45.4181 | -16.1027 | -0.2266 | -0.0391
Point 2690 | 31.0088 | -45.8564 | -15.9196 | -0.2561 | -0.0686
Point 2691 | 29.9537 | -46.5508 | -15.6474 | -0.3154 | -0.1279
Point 2692 | 29.1714 | -47.406 | -15.3568 | -0.4446 | -0.2571
Point 2693 | 28.6035 | -48.301 | -15.0916 | -0.5531 | -0.3656
Point 2694 | 28.4648 | -49.3335 | -14.8445 | -0.5655 | -0.378
Point 2695 | 29.0399 | -50.1405 | -14.6693 | -0.5628 | -0.3753
Point 2696 | 29.8414 | -51.426 | -14.3177 | -0.5703 | -0.3828
Point 2697 | 30.5826 | -52.599 | -13.9153 | -0.6042 | -0.4167
Point 2698 | 31.4741 | -53.1327 | -13.6306 | -0.6012 | -0.4137
Point 2699 | 33.1502 | -52.808 | -13.4839 | -0.5289 | -0.3414
Point 2700 | 34.1696 | -52.3072 | -13.4988 | -0.4527 | -0.2652
Point 2701 | 35.0898 | -51.7884 | -13.5373 | -0.4032 | -0.2157
Point 2702 | 35.9722 | -51.1593 | -13.6314 | -0.3651 | -0.1776
Point 2703 | 36.9773 | -50.3543 | -13.7788 | -0.3371 | -0.1496
Point 2704 | 38.0062 | -49.5961 | -13.8941 | -0.3174 | -0.1299
Point 2705 | 39.3823 | -48.6751 | -13.9853 | -0.2995 | -0.112
Point 2706 | 40.6619 | -47.907 | -13.9976 | -0.287 | -0.0995
Point 2707 | 42.0967 | -47.0971 | -13.9417 | -0.2685 | -0.081
Point 2708 | 43.2048 | -46.5009 | -13.8476 | -0.2508 | -0.0633
Point 2709 | 44.3349 | -46.0035 | -13.6598 | -0.2334 | -0.0459
Point 2710 | 45.487 | -45.6418 | -13.3565 | -0.2186 | -0.0311
Point 2711 | 46.6286 | -45.5454 | -12.876 | -0.2022 | -0.0147
Point 2712 | 46.4528 | -46.8209 | -12.2104 | -0.2115 | -0.024
Point 2713 | 45.4081 | -47.8405 | -12.1191 | -0.2346 | -0.0471
Point 2714 | 43.9488 | -49.0518 | -12.082 | -0.256 | -0.0685
Point 2715 | 42.7274 | -50.0945 | -11.9969 | -0.2719 | -0.0844
Point 2716 | 41.4801 | -51.1533 | -11.8882 | -0.291 | -0.1035
Point 2717 | 39.9919 | -52.4037 | -11.7447 | -0.3088 | -0.1213
Point 2718 | 38.7442 | -53.4425 | -11.6215 | -0.3233 | -0.1358
Point 2719 | 37.5207 | -54.4154 | -11.5278 | -0.3621 | -0.1746
Point 2720 | 36.244 | -55.4474 | -11.4263 | -0.4475 | -0.26
Point 2721 | 35.3959 | -56.3 | -11.2771 | -0.5252 | -0.3377
Point 2722 | 34.8985 | -57.2654 | -10.945 | -0.5262 | -0.3387
Point 2723 | 35.4001 | -58.2304 | -10.1743 | -0.4927 | -0.3052
Point 2724 | 36.3693 | -57.9012 | -9.9079 | -0.5167 | -0.3292
Point 2725 | 37.3122 | -57.2069 | -9.8875 | -0.4374 | -0.2499
Point 2726 | 38.6824 | -56.0448 | -9.9805 | -0.3346 | -0.1471
Point 2727 | 40.0865 | -54.8338 | -10.1068 | -0.2913 | -0.1038
Point 2728 | 41.5857 | -53.491 | -10.2818 | -0.2696 | -0.0821
Point 2729 | 43.3208 | -51.8776 | -10.5094 | -0.2425 | -0.055
Point 2730 | 44.7462 | -50.5534 | -10.6634 | -0.2215 | -0.034
Point 2731 | 46.4276 | -49.0812 | -10.7265 | -0.2141 | -0.0266
Point 2732 | 47.8027 | -47.9529 | -10.6788 | -0.1886 | -0.0011
Point 2733 | 49.131 | -46.9501 | -10.5455 | -0.1699
Point 2734 | 50.4119 | -46.1344 | -10.2973 | -0.1676
Point 2735 | 52.0454 | -45.5757 | -9.5818 | -0.196 | -0.0085
Point 2736 | 51.5451 | -46.9563 | -8.7546 | -0.1998 | -0.0123
Point 2737 | 50.7008 | -47.9528 | -8.5509 | -0.2026 | -0.0151
Point 2738 | 49.7447 | -48.9529 | -8.4449 | -0.2101 | -0.0226
Point 2739 | 48.7798 | -49.9468 | -8.3455 | -0.2161 | -0.0286
Point 2740 | 47.4359 | -51.1946 | -8.299 | -0.2085 | -0.021
Point 2741 | 46.217 | -52.242 | -8.2978 | -0.1924 | -0.0049
Point 2742 | 44.8946 | -53.382 | -8.2599 | -0.1775
Point 2743 | 43.7331 | -54.3493 | -8.2386 | -0.172
Point 2744 | 42.3947 | -55.4557 | -8.2088 | -0.174
Point 2745 | 41.298 | -56.3931 | -8.1546 | -0.1871
Point 2746 | 40.2223 | -57.3246 | -8.0958 | -0.2216 | -0.0341
Point 2747 | 39.0956 | -58.3174 | -8.032 | -0.2897 | -0.1022
Point 2748 | 38.351 | -59.1146 | -7.8879 | -0.3395 | -0.152
Point 2749 | 37.7339 | -60.0148 | -7.589 | -0.294 | -0.1065
Point 2750 | 38.0206 | -60.7339 | -6.7688 | -0.2325 | -0.045
Point 2751 | 39.6888 | -59.7643 | -6.3165 | -0.2094 | -0.0219
Point 2752 | 40.6512 | -58.883 | -6.3706 | -0.1888 | -0.0013
Point 2753 | 41.8604 | -57.7634 | -6.4642 | -0.1655
Point 2754 | 43.2539 | -56.4588 | -6.5981 | -0.1625
Point 2755 | 44.9555 | -54.7948 | -6.8393 | -0.1829
Point 2756 | 46.3332 | -53.3885 | -7.0842 | -0.2042 | -0.0167
Point 2757 | 47.7886 | -51.8641 | -7.3497 | -0.2232 | -0.0357
Point 2758 | 49.0707 | -50.5607 | -7.502 | -0.2275 | -0.04
Point 2759 | 50.3385 | -49.3502 | -7.5382 | -0.2228 | -0.0353
Point 2760 | 51.6166 | -48.2741 | -7.4148 | -0.2153 | -0.0278
Point 2761 | 52.5923 | -47.6681 | -7.0949 | -0.214 | -0.0265
Point 2762 | 53.5645 | -47.5912 | -6.1586 | -0.2131 | -0.0256
Point 2763 | 52.4353 | -49.2862 | -5.3997 | -0.2075 | -0.02
Point 2764 | 51.374 | -50.3989 | -5.2834 | -0.2161 | -0.0286
Point 2765 | 50.1427 | -51.6575 | -5.1759 | -0.222 | -0.0345
Point 2766 | 49.144 | -52.7053 | -5.0303 | -0.2183 | -0.0308
Point 2767 | 47.8689 | -53.9908 | -4.8756 | -0.2082 | -0.0207
Point 2768 | 46.7495 | -55.0842 | -4.7591 | -0.2029 | -0.0154
Point 2769 | 45.7513 | -56.0908 | -4.603 | -0.1986 | -0.0111
Point 2770 | 44.8333 | -57.122 | -4.3188 | -0.1899 | -0.0024
Point 2771 | 44.0563 | -57.9872 | -4.081 | -0.1882 | -0.0007
Point 2772 | 43.2585 | -58.8289 | -3.8921 | -0.193 | -0.0055
Point 2773 | 42.5228 | -59.6822 | -3.609 | -0.1991 | -0.0116
Point 2774 | 41.4516 | -60.9581 | -3.1253 | -0.2117 | -0.0242
Point 2775 | 40.827 | -61.6986 | -2.8264 | -0.219 | -0.0315
Point 2776 | 44.8646 | -57.8985 | -3.2344 | -0.1825
Point 2777 | 46.6565 | -56.3167 | -3.2199 | -0.1767
Point 2778 | 48.2363 | -54.9275 | -3.1591 | -0.1723
Point 2779 | 50.043 | -53.2859 | -3.0962 | -0.1842
Point 2780 | 51.3956 | -51.9811 | -3.1017 | -0.1792
Point 2781 | 52.742 | -50.6173 | -3.1642 | -0.1676
Point 2782 | 53.7697 | -49.5616 | -3.229 | -0.1597
Point 2783 | 54.7256 | -48.6553 | -3.1855 | -0.1609
Point 2784 | 55.5129 | -48.0646 | -2.908 | -0.1673
Point 2785 | 55.9261 | -48.1758 | -2.0097 | -0.1492
Point 2786 | 55.2089 | -49.1478 | -1.5134 | -0.1313
Point 2787 | 54.1979 | -50.2988 | -1.2563 | -0.1252
Point 2788 | 53.0241 | -51.5898 | -1.0578 | -0.1239
Point 2789 | 52.0179 | -52.6666 | -0.92573 | -0.1222
Point 2790 | 50.9374 | -53.7613 | -0.85933 | -0.1242
Point 2791 | 49.6875 | -54.9647 | -0.84019 | -0.1233
Point 2792 | 48.626 | -55.9906 | -0.76796 | -0.123
Point 2793 | 47.7069 | -56.9817 | -0.46298 | -0.114
Point 2794 | 50.4141 | -54.5833 | -0.223 | -0.0858
Point 2795 | 53.6849 | -51.404 | -0.095861 | -0.0647
Point 2796 | 54.634 | -50.5084 | 0.064499 | -0.0515
Point 2797 | 55.7358 | -49.5112 | 0.3595 | -0.0428
Point 2798 | 56.6211 | -48.7372 | 0.67113 | -0.0274
Point 2799 | 58.0253 | -47.5957 | 1.4354 | 0.0056
Point 2800 | 59.0117 | -46.8708 | 2.3162 | 0.0393
Point 2801 | 58.4995 | -47.6131 | 3.1916 | 0.0687
Point 2802 | 57.7849 | -48.3583 | 3.213 | 0.0618
Point 2803 | 56.9549 | -49.2174 | 3.177 | 0.0536
Point 2804 | 56.1375 | -50.0604 | 3.1146 | 0.043
Point 2805 | 55.0569 | -51.1554 | 2.9746 | 0.0144
Point 2806 | 54.1845 | -52.0166 | 2.8212 | -0.0044
Point 2807 | 53.3669 | -52.8031 | 2.6572 | -0.0191
Point 2808 | 52.4369 | -53.6739 | 2.4595 | -0.0345
Point 2809 | 51.5886 | -54.4409 | 2.26 | -0.0471
Point 2810 | 50.784 | -55.1783 | 2.1587 | -0.048
Point 2811 | 49.993 | -55.9946 | 2.411 | -0.0427
Point 2812 | 50.6631 | -55.5905 | 3.236 | -0.0273
Point 2813 | 51.6214 | -54.7812 | 3.6398 | -0.0163
Point 2814 | 52.6294 | -53.8688 | 3.9221 | 0.003
Point 2815 | 53.7088 | -52.8506 | 4.1903 | 0.0239
Point 2816 | 54.9008 | -51.6857 | 4.4753 | 0.0457
Point 2817 | 55.7254 | -50.8711 | 4.733 | 0.0644
Point 2818 | 56.4508 | -50.1684 | 5.1137 | 0.0812
Point 2819 | 57.3206 | -49.3565 | 5.967 | 0.1002
Point 2820 | 57.7034 | -49.0217 | 6.856 | 0.1059
Point 2821 | 57.3635 | -49.4171 | 8.0418 | 0.1008
Point 2822 | 56.2497 | -50.6002 | 7.9568 | 0.104
Point 2823 | 55.4977 | -51.3832 | 7.7132 | 0.1009
Point 2824 | 54.7557 | -52.1381 | 7.4323 | 0.0938
Point 2825 | 53.9648 | -52.9207 | 7.0962 | 0.0844
Point 2826 | 53.0686 | -53.777 | 6.6209 | 0.068
Point 2827 | 52.3728 | -54.4146 | 6.1393 | 0.0489
Point 2828 | 51.727 | -54.9672 | 5.4574 | 0.0288
Point 2829 | 51.2012 | -55.3263 | 4.4275 | -0.0005
Point 2830 | 51.9198 | -53.3715 | 0.31522 | -0.0659
Point 2831 | 52.4662 | -51.6168 | -2.0046 | -0.1531
Point 2832 | 52.4946 | -50.0468 | -4.3344 | -0.1901 | -0.0026
Point 2833 | 52.4842 | -46.8615 | -8.0332 | -0.215 | -0.0275
Point 2834 | 52.7959 | -44.7685 | -9.7187 | -0.2197 | -0.0322
Point 2835 | 53.0077 | -43.9528 | -10.2528 | -0.2284 | -0.0409
Point 2836 | 53.6981 | -42.8462 | -10.6853 | -0.2624 | -0.0749
Point 2837 | 54.1031 | -41.6816 | -11.3328 | -0.2852 | -0.0977
Point 2838 | 54.638 | -40.5866 | -11.8343 | -0.3073 | -0.1198
Point 2839 | 55.4056 | -39.4064 | -12.2774 | -0.3186 | -0.1311
Point 2840 | 56.3863 | -38.3084 | -12.5804 | -0.2616 | -0.0741
Point 2841 | 57.3132 | -37.4446 | -12.767 | -0.1989 | -0.0114
Point 2842 | 58.1405 | -36.8629 | -12.8044 | -0.1646
Point 2843 | 53.3739 | -40.914 | -12.2794 | -0.2599 | -0.0724
Point 2844 | 52.2989 | -41.7314 | -12.2969 | -0.2241 | -0.0366
Point 2845 | 51.4102 | -42.4986 | -12.2654 | -0.1959 | -0.0084
Point 2846 | 50.4445 | -43.0038 | -12.4502 | -0.1764
Point 2847 | 49.551 | -43.6355 | -12.5225 | -0.1665
Point 2848 | 48.7312 | -43.1176 | -13.229 | -0.1684
Point 2849 | 48.0742 | -42.435 | -13.8972 | -0.167
Point 2850 | 47.7111 | -41.4027 | -14.5787 | -0.1656
Point 2851 | 47.4518 | -40.5404 | -15.1059 | -0.1584
Point 2852 | 47.5292 | -39.5543 | -15.5599 | -0.1459
Point 2853 | 48.0209 | -38.5282 | -15.8993 | -0.1386
Point 2854 | 48.4985 | -37.4134 | -16.3116 | -0.1289
Point 2855 | 48.0816 | -36.5196 | -16.8994 | -0.1024
Point 2856 | 46.8391 | -37.7176 | -16.6693 | -0.086
Point 2857 | 46.376 | -38.6331 | -16.3777 | -0.0957
Point 2858 | 45.8787 | -39.6311 | -16.076 | -0.1086
Point 2859 | 45.1683 | -40.8543 | -15.7626 | -0.1302
Point 2860 | 44.0287 | -42.0046 | -15.6427 | -0.1543
Point 2861 | 43.5351 | -40.4509 | -16.4376 | -0.1004
Point 2862 | 44.0839 | -39.3774 | -16.7227 | -0.0678
Point 2863 | 44.7436 | -38.4096 | -16.9519 | -0.0495
Point 2864 | 45.3282 | -37.4181 | -17.232 | -0.0371
Point 2865 | 45.4836 | -35.7789 | -17.9397 | -0.0162
Point 2866 | 44.4585 | -34.8382 | -18.5907 | 0.0038
Point 2867 | 43.2908 | -35.8024 | -18.4077 | 0.0224
Point 2868 | 42.9774 | -37.0515 | -17.9557 | 0.0054
Point 2869 | 42.801 | -38.1809 | -17.5392 | -0.0188
Point 2870 | 42.22 | -39.4521 | -17.1801 | -0.0565
Point 2871 | 41.0791 | -38.8463 | -17.6663 | -0.0349
Point 2872 | 41.4008 | -36.9883 | -18.3019 | 0.0256
Point 2873 | 41.6703 | -35.9593 | -18.6518 | 0.0521
Point 2874 | 41.9488 | -34.8296 | -19.0528 | 0.0737
Point 2875 | 59.9002 | -46.5892 | 5.818 | 0.1038
Point 2876 | 58.8572 | -47.637 | 5.3486 | 0.1129
Point 2877 | 58.0791 | -48.3872 | 4.8393 | 0.0977
Point 2878 | 57.451 | -48.9562 | 4.3079 | 0.0774
Point 2879 | 53.9443 | -51.8476 | 1.5825 | -0.0362
Point 2880 | 54.7322 | -51.0219 | 1.5505 | -0.0249
Point 2881 | 55.8563 | -49.9047 | 1.6904 | -0.0022
Point 2882 | 56.8364 | -48.9676 | 1.9199 | 0.0168
Point 2883 | 59.9609 | -45.8914 | 2.143 | 0.0205
Point 2884 | 57.5871 | -49.1065 | 9.3764 | 0.0893
Point 2885 | 56.9538 | -49.6555 | 10.2954 | 0.0779
Point 2886 | 56.0152 | -50.6909 | 9.8343 | 0.0982
Point 2887 | 56.1673 | -50.6322 | 6.4227 | 0.0935
Point 2888 | 55.4464 | -51.3832 | 6.3552 | 0.086
Point 2889 | 55.0088 | -51.8167 | 8.8709 | 0.1034
Point 2890 | 54.5929 | -52.0934 | 9.7596 | 0.1021
Point 2891 | 53.9411 | -52.5493 | 10.3863 | 0.1002
Point 2892 | 52.9886 | -53.4573 | 10.047 | 0.0884
Point 2893 | 53.2067 | -53.5709 | 8.4526 | 0.0836
Point 2894 | 54.4069 | -52.3351 | 5.2923 | 0.0567
Point 2895 | 52.1135 | -54.6307 | 7.635 | 0.069
Point 2896 | 51.2103 | -55.3552 | 8.0309 | 0.0701
Point 2897 | 51.044 | -55.6022 | 7.0221 | 0.0652
Point 2898 | 51.0345 | -54.3704 | 0.62193 | -0.0741
Point 2899 | 50.414 | -56.0664 | 4.5702 | 0.0021
Point 2900 | 49.5777 | -56.8417 | 4.9201 | 0.0182
Point 2901 | 49.4908 | -56.7244 | 3.5315 | -0.0167
Point 2902 | 49.6571 | -55.9284 | 1.2654 | -0.0656
Point 2903 | 46.7572 | -57.2016 | -1.6766 | -0.1558
Point 2904 | 40.058 | -61.9592 | -3.4348 | -0.2225 | -0.035
Point 2905 | 39.5161 | -61.6871 | -4.4168 | -0.2094 | -0.0219
Point 2906 | 38.8858 | -61.5058 | -5.266 | -0.1979 | -0.0104
Point 2907 | 45.7681 | -58.3633 | 9.1798 | 0.0331
Point 2908 | 45.8901 | -57.781 | 10.0097 | 0.0273
Point 2909 | 46.0714 | -56.8974 | 11.122 | 0.0315
Point 2910 | 46.2157 | -55.8983 | 12.2468 | 0.0184
Point 2911 | 46.0005 | -54.832 | 13.3463 | -0.0023
Point 2912 | 45.813 | -53.5895 | 14.4221 | -0.0275
Point 2913 | 46.7472 | -52.6162 | 15.299 | -0.0252
Point 2914 | 47.9315 | -53.0922 | 14.8422 | 0.014
Point 2915 | 48.9852 | -54.1225 | 13.4367 | 0.0447
Point 2916 | 50.2493 | -54.1075 | 12.6999 | 0.0652
Point 2917 | 50.7604 | -52.963 | 13.9411 | 0.0756
Point 2918 | 50.5413 | -52.3411 | 14.8313 | 0.0617
Point 2919 | 50.0827 | -51.6122 | 15.8019 | 0.0339
Point 2920 | 49.7346 | -50.9617 | 16.5177 | 0.0187
Point 2921 | 49.6911 | -49.862 | 17.4782 | 0.0025
Point 2922 | 49.7137 | -48.9989 | 18.161 | -0.0188
Point 2923 | 50.1431 | -48.2489 | 18.7064 | -0.0314
Point 2924 | 50.6412 | -47.3916 | 19.3182 | -0.0435
Point 2925 | 51.193 | -46.6017 | 19.8674 | -0.044
Point 2926 | 51.6041 | -45.826 | 20.4063 | -0.0396
Point 2927 | 52.0045 | -44.801 | 21.1124 | -0.0257
Point 2928 | 52.1025 | -43.7273 | 21.8391 | -0.0149
Point 2929 | 51.9427 | -42.6008 | 22.5455 | -0.0376
Point 2930 | 51.1071 | -41.4835 | 23.017 | -0.1312
Point 2931 | 49.8409 | -41.259 | 22.6363 | -0.1912 | -0.0037
Point 2932 | 49.2749 | -42.8315 | 21.7201 | -0.159
Point 2933 | 48.2777 | -43.729 | 20.9101 | -0.149
Point 2934 | 46.8576 | -43.8753 | 20.1539 | -0.1732
Point 2935 | 45.5856 | -44.5726 | 19.2783 | -0.1776
Point 2936 | 44.9202 | -46.0298 | 18.4921 | -0.1431
Point 2937 | 45.1847 | -47.9772 | 17.8139 | -0.124
Point 2938 | 44.5736 | -49.1974 | 16.9424 | -0.1344
Point 2939 | 43.8682 | -48.3093 | 17.0547 | -0.1497
Point 2940 | 43.6611 | -46.7476 | 17.5979 | -0.1626
Point 2941 | 42.9209 | -45.4455 | 17.6197 | -0.2042 | -0.0167
Point 2942 | 41.5561 | -44.7087 | 17.0413 | -0.2412 | -0.0537
Point 2943 | 42.5171 | -43.8274 | 17.7404 | -0.2558 | -0.0683
Point 2944 | 42.9273 | -42.3607 | 18.1011 | -0.2637 | -0.0762
Point 2945 | 41.9934 | -41.4602 | 17.547 | -0.2467 | -0.0592
Point 2946 | 40.6446 | -41.127 | 16.7857 | -0.2106 | -0.0231
Point 2947 | 39.124 | -40.6294 | 15.9734 | -0.1756
Point 2948 | 37.9521 | -39.6961 | 15.2604 | -0.1112
Point 2949 | 36.9076 | -38.6851 | 14.5101 | -0.0491
Point 2950 | 36.1265 | -37.7299 | 13.7799 | 0.016
Point 2951 | 37.7595 | -36.8593 | 13.8836 | -0.0123
Point 2952 | 38.6626 | -36.967 | 14.3661 | -0.0469
Point 2953 | 39.47 | -37.227 | 14.931 | -0.0876
Point 2954 | 40.421 | -37.7338 | 15.7206 | -0.1395
Point 2955 | 40.9607 | -38.385 | 16.3076 | -0.1719
Point 2956 | 40.1478 | -39.6634 | 16.2632 | -0.1624
Point 2957 | 42.3884 | -40.5357 | 17.6948 | -0.2419 | -0.0544
Point 2958 | 43.4724 | -40.359 | 18.3879 | -0.2718 | -0.0843
Point 2959 | 44.5261 | -40.0466 | 19.1288 | -0.3024 | -0.1149
Point 2960 | 45.7946 | -39.6712 | 20.1211 | -0.3519 | -0.1644
Point 2961 | 47.0115 | -39.8874 | 21.0958 | -0.3086 | -0.1211
Point 2962 | 48.2079 | -39.9649 | 22.023 | -0.2614 | -0.0739
Point 2963 | 49.4519 | -39.5198 | 23.0423 | -0.2257 | -0.0382
Point 2964 | 53.5337 | -40.872 | 23.6958 | -0.0018
Point 2965 | 55.1872 | -40.9064 | 23.4737 | 0.0674
Point 2966 | 56.2816 | -40.7051 | 23.3154 | 0.1027
Point 2967 | 57.9518 | -40.0623 | 23.1005 | 0.1585
Point 2968 | 58.6131 | -39.0365 | 23.5771 | 0.1817
Point 2969 | 57.7426 | -38.2987 | 24.5681 | 0.1534
Point 2970 | 56.2453 | -37.747 | 25.4302 | 0.0955
Point 2971 | 57.4119 | -37.1346 | 25.5211 | 0.1639
Point 2972 | 58.6499 | -37.3403 | 24.8711 | 0.211 | 0.0235
Point 2973 | 59.5391 | -37.6672 | 24.1371 | 0.2388 | 0.0513
Point 2974 | 60.2452 | -37.9874 | 23.4024 | 0.2548 | 0.0673
Point 2975 | 61.5294 | -38.362 | 21.9847 | 0.2835 | 0.096
Point 2976 | 62.8716 | -38.2425 | 20.7013 | 0.304 | 0.1165
Point 2977 | 64.1067 | -38.0647 | 19.359 | 0.2972 | 0.1097
Point 2978 | 65.2605 | -37.3716 | 18.6779 | 0.2744 | 0.0869
Point 2979 | 65.805 | -36.3291 | 19.3759 | 0.27 | 0.0825
Point 2980 | 64.6543 | -36.088 | 21.1326 | 0.2756 | 0.0881
Point 2981 | 63.6575 | -36.0582 | 22.2347 | 0.2787 | 0.0912
Point 2982 | 62.3525 | -36.0311 | 23.4637 | 0.2824 | 0.0949
Point 2983 | 61.3097 | -35.9883 | 24.3162 | 0.2799 | 0.0924
Point 2984 | 60.1871 | -35.7665 | 25.2238 | 0.2664 | 0.0789
Point 2985 | 59.1917 | -35.4169 | 25.9992 | 0.2345 | 0.047
Point 2986 | 58.183 | -34.9655 | 26.7166 | 0.2042 | 0.0167
Point 2987 | 57.0839 | -34.3739 | 27.4137 | 0.1528
Point 2988 | 56.2789 | -33.8312 | 27.8909 | 0.1042
Point 2989 | 55.5711 | -33.2349 | 28.3043 | 0.0748
Point 2990 | 57.0644 | -32.8037 | 28.37 | 0.1582
Point 2991 | 58.2819 | -33.2805 | 27.7593 | 0.2071 | 0.0196
Point 2992 | 59.2535 | -33.6194 | 27.1841 | 0.2533 | 0.0658
Point 2993 | 60.3632 | -33.8967 | 26.4768 | 0.2875 | 0.1
Point 2994 | 61.6394 | -34.0404 | 25.6274 | 0.3139 | 0.1264
Point 2995 | 62.7126 | -34.0096 | 24.9088 | 0.3182 | 0.1307
Point 2996 | 63.7846 | -33.8344 | 24.2178 | 0.3093 | 0.1218
Point 2997 | 65.1205 | -33.5978 | 23.2567 | 0.297 | 0.1095
Point 2998 | 66.2174 | -33.4183 | 22.3475 | 0.2853 | 0.0978
Point 2999 | 67.3731 | -33.2326 | 21.262 | 0.2622 | 0.0747
Point 3000 | 68.2263 | -33.0294 | 20.4452 | 0.24 | 0.0525
Point 3001 | 69.0123 | -32.7935 | 19.6807 | 0.2097 | 0.0222
Point 3002 | 69.8991 | -32.4317 | 18.8625 | 0.1741
Point 3003 | 71.3584 | -31.5559 | 17.7579 | 0.1164
Point 3004 | 71.3471 | -30.6244 | 19.11 | 0.142
Point 3005 | 70.5343 | -30.7927 | 20.0971 | 0.1712
Point 3006 | 69.3463 | -31.0917 | 21.314 | 0.208 | 0.0205
Point 3007 | 68.1568 | -31.301 | 22.4692 | 0.2316 | 0.0441
Point 3008 | 66.5139 | -31.4524 | 23.9634 | 0.2671 | 0.0796
Point 3009 | 65.1124 | -31.5763 | 25.0543 | 0.2869 | 0.0994
Point 3010 | 63.5518 | -31.7153 | 26.0993 | 0.3011 | 0.1136
Point 3011 | 62.2408 | -31.7912 | 26.8829 | 0.3048 | 0.1173
Point 3012 | 60.9594 | -31.7504 | 27.612 | 0.2877 | 0.1002
Point 3013 | 59.7514 | -31.6407 | 28.2308 | 0.2586 | 0.0711
Point 3014 | 58.4159 | -31.4416 | 28.8285 | 0.2145 | 0.027
Point 3015 | 57.3342 | -31.1867 | 29.2562 | 0.1928 | 0.0053
Point 3016 | 56.0762 | -30.7551 | 29.686 | 0.1474
Point 3017 | 55.0068 | -30.2204 | 29.9972 | 0.0698
Point 3018 | 55.0454 | -29.3115 | 30.4978 | 0.0866
Point 3019 | 56.3427 | -29.3602 | 30.4286 | 0.181
Point 3020 | 58.2182 | -29.7123 | 29.8722 | 0.2458 | 0.0583
Point 3021 | 59.7267 | -29.9995 | 29.2191 | 0.2756 | 0.0881
Point 3022 | 61.0684 | -30.1606 | 28.5586 | 0.3244 | 0.1369
Point 3023 | 62.5441 | -30.2319 | 27.7577 | 0.3475 | 0.16
Point 3024 | 63.7636 | -30.2787 | 26.9968 | 0.3365 | 0.149
Point 3025 | 65.1204 | -30.2712 | 26.0763 | 0.3171 | 0.1296
Point 3026 | 66.3838 | -30.1799 | 25.168 | 0.3079 | 0.1204
Point 3027 | 67.6154 | -30.0248 | 24.2224 | 0.2838 | 0.0963
Point 3028 | 69.0026 | -29.7674 | 23.0823 | 0.2527 | 0.0652
Point 3029 | 70.1011 | -29.4701 | 22.148 | 0.2306 | 0.0431
Point 3030 | 71.0677 | -29.1 | 21.3458 | 0.2083 | 0.0208
Point 3031 | 72.0835 | -28.6212 | 20.5102 | 0.1772
Point 3032 | 72.813 | -28.215 | 19.9278 | 0.1474
Point 3033 | 73.7114 | -27.4988 | 19.4186 | 0.0944
Point 3034 | 72.7702 | -27.5297 | 20.7756 | 0.1451
Point 3035 | 71.7849 | -27.7813 | 21.821 | 0.1822
Point 3036 | 70.8696 | -27.882 | 22.825 | 0.1959 | 0.0084
Point 3037 | 69.7256 | -27.8754 | 24.0607 | 0.2191 | 0.0316
Point 3038 | 68.6485 | -27.8994 | 25.0675 | 0.2586 | 0.0711
Point 3039 | 67.4886 | -27.9655 | 26.0039 | 0.296 | 0.1085
Point 3040 | 66.0854 | -28.0865 | 26.9736 | 0.3229 | 0.1354
Point 3041 | 64.8233 | -28.2296 | 27.7175 | 0.349 | 0.1615
Point 3042 | 63.5509 | -28.3667 | 28.3858 | 0.3629 | 0.1754
Point 3043 | 62.2343 | -28.4073 | 29.0531 | 0.3443 | 0.1568
Point 3044 | 60.6127 | -28.2701 | 29.8542 | 0.2808 | 0.0933
Point 3045 | 59.3102 | -27.9902 | 30.4796 | 0.2639 | 0.0764
Point 3046 | 57.6927 | -27.1512 | 31.3612 | 0.2347 | 0.0472
Point 3047 | 56.7854 | -26.5587 | 31.8316 | 0.1936 | 0.0061
Point 3048 | 57.4459 | -25.6709 | 32.1486 | 0.2016 | 0.0141
Point 3049 | 58.9758 | -25.5517 | 31.8228 | 0.2562 | 0.0687
Point 3050 | 60.6244 | -25.5577 | 31.279 | 0.2888 | 0.1013
Point 3051 | 62.3878 | -25.5704 | 30.5618 | 0.3215 | 0.134
Point 3052 | 63.9506 | -25.5665 | 29.8194 | 0.3783 | 0.1908
Point 3053 | 65.7513 | -25.4804 | 28.8671 | 0.3843 | 0.1968
Point 3054 | 67.241 | -25.2751 | 28.0325 | 0.3534 | 0.1659
Point 3055 | 68.4853 | -24.9435 | 27.3434 | 0.3297 | 0.1422
Point 3056 | 69.4725 | -24.3955 | 26.9259 | 0.2949 | 0.1074
Point 3057 | 70.183 | -23.0826 | 27.1967 | 0.2824 | 0.0949
Point 3058 | 68.8319 | -22.4537 | 28.6105 | 0.3288 | 0.1413
Point 3059 | 67.3783 | -22.4617 | 29.577 | 0.3553 | 0.1678
Point 3060 | 66.1045 | -22.5695 | 30.2724 | 0.3673 | 0.1798
Point 3061 | 64.3919 | -22.663 | 31.1114 | 0.3485 | 0.161
Point 3062 | 63.0695 | -22.5829 | 31.7466 | 0.3063 | 0.1188
Point 3063 | 62.0117 | -22.3118 | 32.2968 | 0.2629 | 0.0754
Point 3064 | 61.2689 | -21.2383 | 33.0321 | 0.2078 | 0.0203
Point 3065 | 62.8426 | -20.5901 | 32.7249 | 0.2522 | 0.0647
Point 3066 | 63.9171 | -20.5455 | 32.3018 | 0.2963 | 0.1088
Point 3067 | 65.3359 | -20.543 | 31.6509 | 0.3332 | 0.1457
Point 3068 | 66.7835 | -20.5367 | 30.8973 | 0.3448 | 0.1573
Point 3069 | 68.2085 | -20.4696 | 30.0822 | 0.3495 | 0.162
Point 3070 | 69.7755 | -20.2305 | 29.1444 | 0.3373 | 0.1498
Point 3071 | 70.8914 | -19.8799 | 28.4916 | 0.3308 | 0.1433
Point 3072 | 72.0739 | -19.3675 | 27.8072 | 0.3471 | 0.1596
Point 3073 | 73.1971 | -18.181 | 27.4772 | 0.3594 | 0.1719
Point 3074 | 72.5168 | -16.88 | 28.6927 | 0.3356 | 0.1481
Point 3075 | 71.4497 | -16.4777 | 29.6908 | 0.3263 | 0.1388
Point 3076 | 70.2928 | -16.39 | 30.5431 | 0.3215 | 0.134
Point 3077 | 68.844 | -16.4905 | 31.4326 | 0.3022 | 0.1147
Point 3078 | 67.5595 | -16.6419 | 32.1167 | 0.291 | 0.1035
Point 3079 | 66.4012 | -16.7711 | 32.673 | 0.2731 | 0.0856
Point 3080 | 65.0221 | -16.9907 | 33.2376 | 0.2384 | 0.0509
Point 3081 | 63.9262 | -17.2627 | 33.5996 | 0.2079 | 0.0204
Point 3082 | 62.815 | -17.7478 | 33.8501 | 0.1648
Point 3083 | 61.8367 | -19.0287 | 33.7211 | 0.1528
Point 3084 | 61.706 | -20.0958 | 33.3491 | 0.1858
Point 3085 | 62.6531 | -23.4634 | 31.5053 | 0.3159 | 0.1284
Point 3086 | 63.1137 | -24.5853 | 30.7466 | 0.3368 | 0.1493
Point 3087 | 64.0876 | -26.9758 | 28.9369 | 0.3868 | 0.1993
Point 3088 | 64.371 | -29.092 | 27.4267 | 0.3518 | 0.1643
Point 3089 | 61.5018 | -32.6863 | 26.6922 | 0.3015 | 0.114
Point 3090 | 61.5957 | -35.1031 | 24.8318 | 0.3046 | 0.1171
Point 3091 | 63.4049 | -37.0304 | 21.4683 | 0.2942 | 0.1067
Point 3092 | 63.7868 | -37.4561 | 20.5456 | 0.2987 | 0.1112
Point 3093 | 64.9156 | -36.9912 | 19.6966 | 0.2948 | 0.1073
Point 3094 | 66.7746 | -36.0678 | 18.3242 | 0.2475 | 0.06
Point 3095 | 67.7026 | -35.4653 | 17.7772 | 0.21 | 0.0225
Point 3096 | 68.5902 | -34.8057 | 17.3513 | 0.1752
Point 3097 | 69.6216 | -33.9326 | 16.9932 | 0.1357
Point 3098 | 70.39 | -33.2083 | 16.821 | 0.1102
Point 3099 | 71.4327 | -32.2713 | 16.4581 | 0.0772
Point 3100 | 72.3361 | -32.0927 | 14.9174 | 0.0142
Point 3101 | 72.8265 | -32.0919 | 13.778 | -0.0306
Point 3102 | 73.2814 | -32.1021 | 12.5819 | -0.0689
Point 3103 | 73.6483 | -32.0732 | 11.6114 | -0.0955
Point 3104 | 73.9935 | -32.0792 | 10.5123 | -0.1243
Point 3105 | 74.268 | -32.1043 | 9.4753 | -0.1501
Point 3106 | 74.5388 | -32.1431 | 8.2711 | -0.1769
Point 3107 | 74.8569 | -32.1802 | 6.6094 | -0.209 | -0.0215
Point 3108 | 75.0095 | -32.2453 | 5.2329 | -0.227 | -0.0395
Point 3109 | 75.0023 | -32.3745 | 4.0856 | -0.2431 | -0.0556
Point 3110 | 72.0592 | -33.0413 | 13.5605 | -0.0296
Point 3111 | 71.1923 | -33.5312 | 14.554 | 0.0214
Point 3112 | 70.9078 | -34.1884 | 13.7705 | 0.0198
Point 3113 | 71.3676 | -34.2851 | 12.3183 | -0.014
Point 3114 | 71.8963 | -34.4318 | 10.2091 | -0.0559
Point 3115 | 72.1559 | -34.6571 | 8.297 | -0.0939
Point 3116 | 72.2899 | -34.8405 | 6.6603 | -0.1268
Point 3117 | 72.1359 | -35.1773 | 5.2113 | -0.1513
Point 3118 | 71.8089 | -35.5681 | 3.8647 | -0.1632
Point 3119 | 71.6045 | -35.4507 | 7.0619 | -0.1099
Point 3120 | 71.3701 | -35.2871 | 9.0046 | -0.0751
Point 3121 | 70.9499 | -35.0431 | 11.3875 | -0.0295
Point 3122 | 69.7486 | -34.9468 | 14.793 | 0.0643
Point 3123 | 68.9971 | -35.2687 | 15.7377 | 0.1137
Point 3124 | 68.9602 | -35.9352 | 14.3974 | 0.0857
Point 3125 | 69.4234 | -36.143 | 12.6927 | 0.0379
Point 3126 | 69.8747 | -36.2943 | 10.8374 | -0.0016
Point 3127 | 70.3039 | -36.3916 | 8.7671 | -0.0369
Point 3128 | 70.5026 | -36.4897 | 7.2091 | -0.0649
Point 3129 | 70.4939 | -36.69 | 5.6942 | -0.0982
Point 3130 | 70.3771 | -36.869 | 4.6357 | -0.1132
Point 3131 | 69.9851 | -37.2385 | 3.7325 | -0.112
Point 3132 | 69.2362 | -37.8643 | 5.3506 | -0.0756
Point 3133 | 69.0433 | -37.9084 | 6.7932 | -0.0496
Point 3134 | 68.8899 | -37.8246 | 8.3234 | -0.0305
Point 3135 | 68.7119 | -37.6328 | 10.0594 | -0.0108
Point 3136 | 68.4504 | -37.3399 | 12.0149 | 0.024
Point 3137 | 68.2083 | -37.0829 | 13.4393 | 0.0621
Point 3138 | 67.8317 | -36.924 | 14.7492 | 0.1076
Point 3139 | 67.2692 | -36.9686 | 15.8675 | 0.1611
Point 3140 | 66.9265 | -38.0477 | 14.2446 | 0.1357
Point 3141 | 67.2451 | -38.3113 | 12.6734 | 0.0857
Point 3142 | 67.5901 | -38.5472 | 10.7175 | 0.0398
Point 3143 | 67.811 | -38.6979 | 9.0858 | 0.0044
Point 3144 | 67.9624 | -38.8266 | 7.3679 | -0.0147
Point 3145 | 67.9297 | -38.981 | 6.1266 | -0.0305
Point 3146 | 67.4949 | -39.4179 | 5.0822 | -0.0336
Point 3147 | 66.7524 | -40.0005 | 6.6155 | -0.0096
Point 3148 | 66.2611 | -40.2159 | 8.7166 | 0.0219
Point 3149 | 65.9576 | -40.0615 | 10.9868 | 0.0809
Point 3150 | 65.84 | -39.8811 | 12.0992 | 0.1062
Point 3151 | 65.7071 | -39.6783 | 13.1613 | 0.1321
Point 3152 | 65.4962 | -39.459 | 14.3255 | 0.1621
Point 3153 | 65.1712 | -39.3411 | 15.3682 | 0.1949 | 0.0074
Point 3154 | 64.6774 | -39.2871 | 16.5002 | 0.2258 | 0.0383
Point 3155 | 63.8826 | -39.2875 | 17.911 | 0.2617 | 0.0742
Point 3156 | 63.378 | -39.02 | 19.0717 | 0.2856 | 0.0981
Point 3157 | 61.9697 | -38.8797 | 20.9932 | 0.2816 | 0.0941
Point 3158 | 80.9253 | -7.3891 | 25.272 | 0.2031 | 0.0156
Point 3159 | 79.8844 | -7.0249 | 26.2887 | 0.218 | 0.0305
Point 3160 | 78.2492 | -6.8794 | 27.6668 | 0.2223 | 0.0348
Point 3161 | 77.2634 | -6.8686 | 28.4337 | 0.2207 | 0.0332
Point 3162 | 76.2335 | -6.9246 | 29.1897 | 0.2259 | 0.0384
Point 3163 | 74.7823 | -7.0443 | 30.1987 | 0.2389 | 0.0514
Point 3164 | 73.6067 | -7.2348 | 30.9619 | 0.2508 | 0.0633
Point 3165 | 72.093 | -7.5285 | 31.8904 | 0.2585 | 0.071
Point 3166 | 70.8907 | -7.8084 | 32.5817 | 0.2576 | 0.0701
Point 3167 | 69.6795 | -8.0847 | 33.2407 | 0.2454 | 0.0579
Point 3168 | 68.3793 | -8.2851 | 33.9157 | 0.224 | 0.0365
Point 3169 | 67.3466 | -8.2901 | 34.4373 | 0.201 | 0.0135
Point 3170 | 66.098 | -8.2928 | 35.022 | 0.1709
Point 3171 | 64.9877 | -8.519 | 35.4657 | 0.1562
Point 3172 | 64.2745 | -9.6004 | 35.5716 | 0.1729
Point 3173 | 65.2577 | -9.8239 | 35.1359 | 0.2002 | 0.0127
Point 3174 | 66.9968 | -9.7276 | 34.3703 | 0.2321 | 0.0446
Point 3175 | 69.4491 | -9.5393 | 33.1221 | 0.2681 | 0.0806
Point 3176 | 71.6036 | -9.4994 | 31.8391 | 0.2746 | 0.0871
Point 3177 | 73.8335 | -9.6501 | 30.3108 | 0.2657 | 0.0782
Point 3178 | 75.4754 | -9.9527 | 29.0224 | 0.2684 | 0.0809
Point 3179 | 76.8596 | -10.4364 | 27.7689 | 0.2735 | 0.086
Point 3180 | 78.2108 | -11.1917 | 26.3177 | 0.271 | 0.0835
Point 3181 | 78.8536 | -11.8876 | 25.4146 | 0.2665 | 0.079
Point 3182 | 78.1257 | -12.6336 | 25.7514 | 0.2925 | 0.105
Point 3183 | 77.2 | -12.7407 | 26.5585 | 0.3078 | 0.1203
Point 3184 | 75.7712 | -12.7593 | 27.8006 | 0.3078 | 0.1203
Point 3185 | 74.4306 | -12.7326 | 28.9053 | 0.3042 | 0.1167
Point 3186 | 72.6584 | -12.6864 | 30.2561 | 0.3027 | 0.1152
Point 3187 | 71.0368 | -12.6963 | 31.3651 | 0.3021 | 0.1146
Point 3188 | 69.0201 | -12.7857 | 32.578 | 0.2889 | 0.1014
Point 3189 | 67.3581 | -12.9842 | 33.4236 | 0.2739 | 0.0864
Point 3190 | 65.8179 | -13.3087 | 34.071 | 0.2651 | 0.0776
Point 3191 | 64.5832 | -13.8849 | 34.4328 | 0.2552 | 0.0677
Point 3192 | 64.6184 | -15.0066 | 34.0797 | 0.2546 | 0.0671
Point 3193 | 66.0408 | -15.2404 | 33.3796 | 0.2749 | 0.0874
Point 3194 | 67.6695 | -15.1504 | 32.5892 | 0.2902 | 0.1027
Point 3195 | 69.5773 | -14.9072 | 31.5663 | 0.3094 | 0.1219
Point 3196 | 71.1305 | -14.6793 | 30.6319 | 0.3226 | 0.1351
Point 3197 | 72.8112 | -14.422 | 29.5143 | 0.3247 | 0.1372
Point 3198 | 74.1659 | -14.2373 | 28.5234 | 0.3269 | 0.1394
Point 3199 | 75.3843 | -14.096 | 27.5603 | 0.3216 | 0.1341
Point 3200 | 76.5568 | -13.9552 | 26.5797 | 0.3142 | 0.1267
Point 3201 | 77.4392 | -13.8722 | 25.7932 | 0.3041 | 0.1166
Point 3202 | 78.3668 | -13.9087 | 24.8623 | 0.2838 | 0.0963
Point 3203 | 79.2497 | -14.1306 | 23.819 | 0.242 | 0.0545
Point 3204 | 74.9234 | -15.1169 | 27.4937 | 0.3362 | 0.1487
Point 3205 | 73.7025 | -15.4056 | 28.3993 | 0.3407 | 0.1532
Point 3206 | 72.3709 | -15.7158 | 29.323 | 0.3356 | 0.1481
Point 3207 | 65.5381 | -17.9085 | 32.6594 | 0.2652 | 0.0777
Point 3208 | 67.3638 | -17.7685 | 31.7859 | 0.3003 | 0.1128
Point 3209 | 68.8064 | -17.7134 | 30.9633 | 0.3191 | 0.1316
Point 3210 | 70.6143 | -17.7273 | 29.7494 | 0.3304 | 0.1429
Point 3211 | 72.0147 | -17.7846 | 28.6651 | 0.3381 | 0.1506
Point 3212 | 73.9092 | -18.4117 | 26.7079 | 0.3537 | 0.1662
Point 3213 | 70.2849 | -19.2368 | 29.2766 | 0.3287 | 0.1412
Point 3214 | 69.0688 | -19.2895 | 30.0948 | 0.3303 | 0.1428
Point 3215 | 67.553 | -19.3648 | 30.9995 | 0.3202 | 0.1327
Point 3216 | 66.2026 | -19.53 | 31.6655 | 0.3104 | 0.1229
Point 3217 | 70.5659 | -21.2801 | 27.9757 | 0.3076 | 0.1201
Point 3218 | 65.0723 | -21.8799 | 31.1586 | 0.3566 | 0.1691
Point 3219 | 67.5362 | -23.5337 | 28.8797 | 0.3574 | 0.1699
Point 3220 | 68.7897 | -23.7334 | 27.8821 | 0.3277 | 0.1402
Point 3221 | 70.3963 | -24.5592 | 26.0225 | 0.2338 | 0.0463
Point 3222 | 65.9704 | -24.3363 | 29.3974 | 0.3822 | 0.1947
Point 3223 | 64.7933 | -24.0131 | 30.2248 | 0.3789 | 0.1914
Point 3224 | 64.8203 | -25.9814 | 29.1154 | 0.3827 | 0.1952
Point 3225 | 68.2613 | -25.9335 | 26.8526 | 0.3132 | 0.1257
Point 3226 | 69.1169 | -25.8538 | 26.2133 | 0.2798 | 0.0923
Point 3227 | 86.9215 | -4.5391 | 20.2109 | 0.0462
Point 3228 | 86.7414 | -6.0324 | 19.8739 | 0.0304
Point 3229 | 86.2204 | -8.2742 | 19.3906 | 0.0038
Point 3230 | 85.7895 | -9.4373 | 19.2226 | 0.001
Point 3231 | 85.7964 | -7.6806 | 20.2068 | 0.0274
Point 3232 | 85.9693 | -6.0328 | 20.7408 | 0.054
Point 3233 | 85.9693 | -4.7277 | 21.185 | 0.0637
Point 3234 | 85.8426 | -3.1521 | 21.688 | 0.0475
Point 3235 | 85.0552 | -4.3876 | 22.2168 | 0.0872
Point 3236 | 84.9141 | -5.4934 | 22.0487 | 0.0941
Point 3237 | 84.6772 | -7.1473 | 21.6905 | 0.0744
Point 3238 | 84.2678 | -8.9624 | 21.2857 | 0.0479
Point 3239 | 83.8137 | -10.1101 | 21.1678 | 0.0366
Point 3240 | 83.717 | -7.5015 | 22.5497 | 0.1026
Point 3241 | 83.5903 | -6.089 | 23.1842 | 0.1412
Point 3242 | 83.381 | -4.9673 | 23.6969 | 0.1556
Point 3243 | 83.0532 | -4.067 | 24.1893 | 0.1589
Point 3244 | 82.3481 | -3.7999 | 24.8601 | 0.1824
Point 3245 | 81.9073 | -5.2174 | 24.9806 | 0.2122 | 0.0247
Point 3246 | 81.7138 | -6.4216 | 24.849 | 0.2083 | 0.0208
Point 3247 | 81.042 | -9.0098 | 24.5868 | 0.1682
Point 3248 | 80.2638 | -5.9555 | 26.232 | 0.2358 | 0.0483
Point 3249 | 79.6385 | -4.6463 | 26.9879 | 0.2299 | 0.0424
Point 3250 | 78.8171 | -4.9596 | 27.585 | 0.2212 | 0.0337
Point 3251 | 70.1073 | -1.4756 | 39.0184 | 0.0282
Point 3252 | 69.6487 | -2.6799 | 39.9284 | 0.0677
Point 3253 | 69.081 | -3.5772 | 40.5846 | 0.0934
Point 3254 | 68.1788 | -4.5157 | 41.2235 | 0.123
Point 3255 | 67.0377 | -5.2599 | 41.5764 | 0.1348
Point 3256 | 65.7741 | -5.717 | 41.6953 | 0.1584
Point 3257 | 64.0422 | -5.8628 | 41.8867 | 0.2003 | 0.0128
Point 3258 | 62.2461 | -5.5822 | 42.1804 | 0.2669 | 0.0794
Point 3259 | 60.5011 | -5.2745 | 42.7694 | 0.2783 | 0.0908
Point 3260 | 58.6656 | -4.9509 | 43.2477 | 0.2879 | 0.1004
Point 3261 | 57.6507 | -4.7719 | 43.4 | 0.2903 | 0.1028
Point 3262 | 56.3731 | -4.5466 | 43.5501 | 0.2914 | 0.1039
Point 3263 | 55.2848 | -4.3548 | 43.599 | 0.2893 | 0.1018
Point 3264 | 54.1184 | -4.1491 | 43.6135 | 0.2839 | 0.0964
Point 3265 | 52.3433 | -3.8361 | 43.6466 | 0.2712 | 0.0837
Point 3266 | 50.8187 | -3.5672 | 43.8835 | 0.2558 | 0.0683
Point 3267 | 50.5977 | -3.5283 | 45.0726 | 0.2556 | 0.0681
Point 3268 | 52.0287 | -3.7806 | 45.7848 | 0.2792 | 0.0917
Point 3269 | 53.5355 | -4.0463 | 46.07 | 0.2956 | 0.1081
Point 3270 | 55.1529 | -4.3315 | 46.1113 | 0.3029 | 0.1154
Point 3271 | 57.077 | -4.6708 | 45.9723 | 0.3024 | 0.1149
Point 3272 | 58.7926 | -4.9733 | 45.8176 | 0.2952 | 0.1077
Point 3273 | 60.7779 | -5.3233 | 45.8204 | 0.2792 | 0.0917
Point 3274 | 62.2752 | -5.5873 | 46.0576 | 0.2626 | 0.0751
Point 3275 | 63.5621 | -5.8119 | 46.5273 | 0.2223 | 0.0348
Point 3276 | 64.3852 | -5.8749 | 47.2248 | 0.1802
Point 3277 | 63.1977 | -5.75 | 48.3575 | 0.2414 | 0.0539
Point 3278 | 60.873 | -5.3401 | 48.5086 | 0.291 | 0.1035
Point 3279 | 58.845 | -4.9825 | 48.4719 | 0.3121 | 0.1246
Point 3280 | 56.7716 | -4.6169 | 48.4549 | 0.321 | 0.1335
Point 3281 | 55.0865 | -4.3198 | 48.4494 | 0.3213 | 0.1338
Point 3282 | 53.4085 | -4.0239 | 48.4933 | 0.3141 | 0.1266
Point 3283 | 52.3113 | -3.8304 | 48.6916 | 0.3047 | 0.1172
Point 3284 | 50.6534 | -3.5381 | 49.3328 | 0.2842 | 0.0967
Point 3285 | 51.122 | -3.6207 | 50.2411 | 0.2899 | 0.1024
Point 3286 | 52.5647 | -3.8751 | 50.6774 | 0.3065 | 0.119
Point 3287 | 54.3337 | -4.187 | 50.8165 | 0.3179 | 0.1304
Point 3288 | 56.7241 | -4.6085 | 50.7237 | 0.3229 | 0.1354
Point 3289 | 58.7621 | -4.9679 | 50.5616 | 0.3127 | 0.1252
Point 3290 | 60.994 | -5.3614 | 50.5849 | 0.2857 | 0.0982
Point 3291 | 62.7094 | -5.6639 | 50.9041 | 0.2534 | 0.0659
Point 3292 | 63.893 | -5.8513 | 51.4427 | 0.1997 | 0.0122
Point 3293 | 63.2653 | -5.7619 | 52.7287 | 0.2381 | 0.0506
Point 3294 | 61.0685 | -5.3746 | 52.9103 | 0.2881 | 0.1006
Point 3295 | 58.9377 | -4.9989 | 52.7405 | 0.3133 | 0.1258
Point 3296 | 56.8279 | -4.6268 | 52.3892 | 0.3221 | 0.1346
Point 3297 | 54.6374 | -4.2406 | 52.0416 | 0.32 | 0.1325
Point 3298 | 53.2165 | -3.99 | 51.986 | 0.3103 | 0.1228
Point 3299 | 51.8493 | -3.749 | 52.0896 | 0.2975 | 0.11
Point 3300 | 50.3076 | -3.4771 | 52.6371 | 0.2773 | 0.0898
Point 3301 | 50.9222 | -3.5855 | 53.9044 | 0.2931 | 0.1056
Point 3302 | 52.6586 | -3.8917 | 54.5531 | 0.3173 | 0.1298
Point 3303 | 54.4016 | -4.199 | 54.6888 | 0.3301 | 0.1426
Point 3304 | 56.2851 | -4.5311 | 54.5984 | 0.3333 | 0.1458
Point 3305 | 58.4992 | -4.9215 | 54.4986 | 0.3267 | 0.1392
Point 3306 | 60.2045 | -5.2222 | 54.6341 | 0.3093 | 0.1218
Point 3307 | 61.6976 | -5.4855 | 55.0825 | 0.2893 | 0.1018
Point 3308 | 63.0852 | -5.7302 | 55.8709 | 0.2578 | 0.0703
Point 3309 | 62.6981 | -5.6619 | 57.147 | 0.2788 | 0.0913
Point 3310 | 61.1584 | -5.3904 | 57.414 | 0.311 | 0.1235
Point 3311 | 59.2259 | -5.0497 | 57.4629 | 0.3342 | 0.1467
Point 3312 | 56.9585 | -4.6499 | 57.2853 | 0.3454 | 0.1579
Point 3313 | 54.9955 | -4.3037 | 57.1024 | 0.3411 | 0.1536
Point 3314 | 53.6684 | -4.0697 | 57.1096 | 0.3342 | 0.1467
Point 3315 | 52.5691 | -3.8759 | 57.3101 | 0.326 | 0.1385
Point 3316 | 51.3741 | -3.6652 | 57.6236 | 0.3131 | 0.1256
Point 3317 | 50.0992 | -3.4404 | 58.4016 | 0.2932 | 0.1057
Point 3318 | 50.8389 | -3.5708 | 59.0958 | 0.3063 | 0.1188
Point 3319 | 52.2026 | -3.8113 | 59.5364 | 0.3253 | 0.1378
Point 3320 | 53.6625 | -4.0687 | 59.771 | 0.3397 | 0.1522
Point 3321 | 55.5713 | -4.4053 | 59.9257 | 0.3503 | 0.1628
Point 3322 | 57.3176 | -4.7132 | 60.0339 | 0.3514 | 0.1639
Point 3323 | 59.0231 | -5.0139 | 60.1853 | 0.344 | 0.1565
Point 3324 | 60.8939 | -5.3438 | 60.4428 | 0.3266 | 0.1391
Point 3325 | 62.2825 | -5.5886 | 60.8329 | 0.3105 | 0.123
Point 3326 | 63.5284 | -5.8069 | 61.5003 | 0.2667 | 0.0792
Point 3327 | 63.4463 | -5.7936 | 62.6553 | 0.2781 | 0.0906
Point 3328 | 61.6748 | -5.4815 | 62.9774 | 0.3278 | 0.1403
Point 3329 | 59.831 | -5.1564 | 62.9904 | 0.3482 | 0.1607
Point 3330 | 57.9277 | -4.8208 | 62.9225 | 0.3609 | 0.1734
Point 3331 | 55.7377 | -4.4346 | 62.7053 | 0.3618 | 0.1743
Point 3332 | 54.1427 | -4.1534 | 62.6552 | 0.3541 | 0.1666
Point 3333 | 52.5349 | -3.8699 | 62.659 | 0.3395 | 0.152
Point 3334 | 51.4231 | -3.6738 | 62.7316 | 0.3247 | 0.1372
Point 3335 | 50.3146 | -3.4784 | 63.2371 | 0.307 | 0.1195
Point 3336 | 51.6202 | -3.7086 | 63.9506 | 0.3334 | 0.1459
Point 3337 | 53.0152 | -3.9545 | 64.2499 | 0.3525 | 0.165
Point 3338 | 54.4626 | -4.2098 | 64.3408 | 0.3623 | 0.1748
Point 3339 | 56.1716 | -4.5111 | 64.4016 | 0.3689 | 0.1814
Point 3340 | 57.6725 | -4.7758 | 64.4903 | 0.3696 | 0.1821
Point 3341 | 59.5537 | -5.1075 | 64.7269 | 0.3588 | 0.1713
Point 3342 | 61.0844 | -5.3774 | 65.052 | 0.3456 | 0.1581
Point 3343 | 62.5507 | -5.6359 | 65.676 | 0.3287 | 0.1412
Point 3344 | 63.4743 | -5.7983 | 66.3775 | 0.291 | 0.1035
Point 3345 | 62.8456 | -5.6879 | 67.7914 | 0.328 | 0.1405
Point 3346 | 61.2268 | -5.4025 | 68.1006 | 0.3567 | 0.1692
Point 3347 | 59.1054 | -5.0284 | 68.2434 | 0.3787 | 0.1912
Point 3348 | 57.4229 | -4.7318 | 68.3852 | 0.3865 | 0.199
Point 3349 | 55.6679 | -4.4223 | 68.4543 | 0.3861 | 0.1986
Point 3350 | 53.8989 | -4.1104 | 68.6387 | 0.3781 | 0.1906
Point 3351 | 52.6107 | -3.8832 | 68.8793 | 0.3683 | 0.1808
Point 3352 | 51.2155 | -3.6372 | 69.2242 | 0.352 | 0.1645
Point 3353 | 50.3145 | -3.4783 | 69.7043 | 0.3382 | 0.1507
Point 3354 | 50.4514 | -3.5025 | 71.1028 | 0.3463 | 0.1588
Point 3355 | 51.5229 | -3.6914 | 71.4417 | 0.3654 | 0.1779
Point 3356 | 52.9061 | -3.9353 | 71.3916 | 0.3818 | 0.1943
Point 3357 | 54.7935 | -4.2681 | 71.0902 | 0.3942 | 0.2067
Point 3358 | 56.6545 | -4.5963 | 70.8945 | 0.3973 | 0.2098
Point 3359 | 58.9728 | -5.005 | 70.8598 | 0.3889 | 0.2014
Point 3360 | 60.5989 | -5.2918 | 71.0103 | 0.3747 | 0.1872
Point 3361 | 62.3856 | -5.6068 | 71.4637 | 0.3497 | 0.1622
Point 3362 | 63.6167 | -5.8197 | 72.1993 | 0.297 | 0.1095
Point 3363 | 63.7141 | -5.8324 | 73.6752 | 0.2959 | 0.1084
Point 3364 | 62.5413 | -5.6343 | 74.219 | 0.3568 | 0.1693
Point 3365 | 60.7656 | -5.3212 | 74.4936 | 0.3837 | 0.1962
Point 3366 | 58.6727 | -4.9521 | 74.6295 | 0.4018 | 0.2143
Point 3367 | 56.8069 | -4.6231 | 74.5855 | 0.4084 | 0.2209
Point 3368 | 54.7823 | -4.2661 | 74.4076 | 0.408 | 0.2205
Point 3369 | 53.2275 | -3.992 | 74.1697 | 0.3996 | 0.2121
Point 3370 | 51.9227 | -3.7619 | 74.0594 | 0.3887 | 0.2012
Point 3371 | 63.5052 | -5.8032 | 74.7482 | 0.315 | 0.1275
Point 3372 | 65.3064 | -5.8078 | 74.7082 | 0.2227 | 0.0352
Point 3373 | 66.3428 | -5.5516 | 74.6483 | 0.1958 | 0.0083
Point 3374 | 68.0696 | -4.6044 | 74.6014 | 0.1284
Point 3375 | 69.3198 | -3.2425 | 74.569 | 0.054
Point 3376 | 69.8253 | -2.3031 | 74.4152 | 0.0063
Point 3377 | 70.1955 | -1.0797 | 74.0121 | -0.0557
Point 3378 | 69.4761 | -2.9929 | 73.4797 | 0.0415
Point 3379 | 68.6511 | -4.0766 | 73.3681 | 0.0984
Point 3380 | 67.5944 | -4.944 | 73.202 | 0.139
Point 3381 | 66.3128 | -5.5619 | 72.8409 | 0.1879 | 0.0004
Point 3382 | 65.1787 | -5.8259 | 72.4357 | 0.2153 | 0.0278
Point 3383 | 65.0003 | -5.8463 | 71.3894 | 0.2184 | 0.0309
Point 3384 | 66.175 | -5.6069 | 70.9289 | 0.1876 | 0.0001
Point 3385 | 67.4254 | -5.0484 | 70.6279 | 0.1401
Point 3386 | 68.5268 | -4.2017 | 70.4288 | 0.1034
Point 3387 | 69.5533 | -2.8585 | 70.0777 | 0.0408
Point 3388 | 70.0389 | -1.7176 | 69.8144 | -0.0116
Point 3389 | 70.2518 | -0.71636 | 69.4462 | -0.0518
Point 3390 | 70.0354 | -1.7291 | 68.6765 | -0.0057
Point 3391 | 69.4658 | -3.0102 | 68.8484 | 0.0532
Point 3392 | 68.5951 | -4.1339 | 69.0132 | 0.1067
Point 3393 | 67.5651 | -4.9626 | 68.9493 | 0.1414
Point 3394 | 66.5871 | -5.461 | 68.784 | 0.1773
Point 3395 | 65.6523 | -5.7444 | 68.4001 | 0.1991 | 0.0116
Point 3396 | 64.5959 | -5.8724 | 67.5684 | 0.2274 | 0.0399
Point 3397 | 66.3912 | -5.5347 | 66.4077 | 0.1826
Point 3398 | 67.804 | -4.8029 | 65.8547 | 0.1401
Point 3399 | 68.8399 | -3.8711 | 65.5133 | 0.1017
Point 3400 | 69.6942 | -2.5893 | 65.1833 | 0.0456
Point 3401 | 70.1177 | -1.4348 | 64.9536 | -0.0058
Point 3402 | 70.2818 | -0.40246 | 64.5295 | -0.0473
Point 3403 | 70.2948 | -0.098178 | 63.5673 | -0.059
Point 3404 | 69.9577 | -1.9638 | 63.1121 | 0.0206
Point 3405 | 69.4443 | -3.046 | 63.2106 | 0.068
Point 3406 | 68.6117 | -4.1171 | 63.3502 | 0.1161
Point 3407 | 67.7504 | -4.8402 | 63.4313 | 0.1421
Point 3408 | 66.5238 | -5.4856 | 63.4173 | 0.176
Point 3409 | 65.2401 | -5.8176 | 63.2357 | 0.1979 | 0.0104
Point 3410 | 64.6658 | -5.8699 | 61.4945 | 0.2065 | 0.019
Point 3411 | 65.7277 | -5.7277 | 60.8818 | 0.1888 | 0.0013
Point 3412 | 67.154 | -5.2004 | 60.2478 | 0.1537
Point 3413 | 68.2303 | -4.4723 | 59.8728 | 0.1311
Point 3414 | 69.2045 | -3.4102 | 59.4893 | 0.0847
Point 3415 | 69.7848 | -2.3961 | 59.1262 | 0.0425
Point 3416 | 70.258 | -0.664 | 58.5868 | -0.0332
Point 3417 | 70.2955 | 0.025572 | 57.7761 | -0.0631
Point 3418 | 70.1443 | -1.3249 | 57.3749 | -0.0086
Point 3419 | 69.703 | -2.5713 | 57.5255 | 0.0418
Point 3420 | 69.1474 | -3.489 | 57.6596 | 0.0757
Point 3421 | 68.3243 | -4.3905 | 57.8255 | 0.1122
Point 3422 | 67.4182 | -5.0527 | 57.9324 | 0.1294
Point 3423 | 66.2583 | -5.5802 | 57.9054 | 0.161
Point 3424 | 65.3088 | -5.8075 | 57.7061 | 0.1722
Point 3425 | 63.7083 | -5.8317 | 56.7084 | 0.2236 | 0.0361
Point 3426 | 65.1313 | -5.8319 | 55.7177 | 0.1638
Point 3427 | 66.3752 | -5.5403 | 55.3953 | 0.1454
Point 3428 | 67.4718 | -5.0205 | 55.279 | 0.1148
Point 3429 | 68.4789 | -4.248 | 55.237 | 0.0952
Point 3430 | 69.1996 | -3.4171 | 55.1462 | 0.068
Point 3431 | 69.8143 | -2.3289 | 54.9246 | 0.0323
Point 3432 | 70.2395 | -0.80967 | 54.4386 | -0.0233
Point 3433 | 70.1832 | -1.1438 | 53.2888 | -0.0073
Point 3434 | 69.3397 | -3.2122 | 53.4229 | 0.0653
Point 3435 | 68.4189 | -4.3046 | 53.6642 | 0.0992
Point 3436 | 67.516 | -4.9934 | 53.8072 | 0.1148
Point 3437 | 66.311 | -5.5625 | 53.8969 | 0.147
Point 3438 | 65.2446 | -5.8169 | 53.799 | 0.1608
Point 3439 | 64.0093 | -5.8606 | 53.5044 | 0.1973 | 0.0098
Point 3440 | 65.4334 | -5.787 | 52.1761 | 0.1573
Point 3441 | 66.9479 | -5.3036 | 51.9674 | 0.1281
Point 3442 | 68.0918 | -4.5867 | 51.8267 | 0.1046
Point 3443 | 69.2418 | -3.3573 | 51.421 | 0.0676
Point 3444 | 69.8875 | -2.1515 | 50.8843 | 0.0281
Point 3445 | 70.2118 | -0.9888 | 50.1716 | -0.0136
Point 3446 | 70.2941 | -0.13258 | 49.5698 | -0.0431
Point 3447 | 70.1994 | -1.0589 | 48.9205 | -0.0073
Point 3448 | 69.8736 | -2.1865 | 49.122 | 0.0299
Point 3449 | 69.2144 | -3.3964 | 49.2105 | 0.068
Point 3450 | 68.4872 | -4.2401 | 49.2872 | 0.0928
Point 3451 | 67.3969 | -5.0653 | 49.3183 | 0.1097
Point 3452 | 66.2835 | -5.5718 | 49.2788 | 0.1392
Point 3453 | 65.3358 | -5.8033 | 49.0693 | 0.1509
Point 3454 | 65.8456 | -5.6996 | 46.6809 | 0.1479
Point 3455 | 67.1201 | -5.2181 | 46.1477 | 0.1237
Point 3456 | 68.3059 | -4.4068 | 45.888 | 0.1088
Point 3457 | 69.077 | -3.5824 | 45.8818 | 0.0832
Point 3458 | 69.7192 | -2.5378 | 45.9332 | 0.0528
Point 3459 | 70.2552 | -0.68802 | 45.6641 | -0.0049
Point 3460 | 70.2955 | 0.03567 | 44.4167 | -0.0251
Point 3461 | 70.144 | -1.326 | 44.1512 | 0.0165
Point 3462 | 69.8166 | -2.3234 | 44.3452 | 0.0496
Point 3463 | 69.2394 | -3.3608 | 44.4903 | 0.0802
Point 3464 | 67.6931 | -4.8792 | 44.5281 | 0.1185
Point 3465 | 66.7202 | -5.4063 | 44.4714 | 0.1373
Point 3466 | 65.6853 | -5.7373 | 44.3697 | 0.1527
Point 3467 | 64.6141 | -5.8718 | 44.0914 | 0.1745
Point 3468 | 64.2503 | -5.8725 | 42.9401 | 0.1904 | 0.0029
Point 3469 | 68.2853 | -4.4249 | 42.2412 | 0.1221
Point 3470 | 69.271 | -3.3149 | 42.0228 | 0.0872
Point 3471 | 69.8206 | -2.3142 | 41.7409 | 0.0568
Point 3472 | 70.1432 | -1.3295 | 41.1301 | 0.023
Point 3473 | 70.2675 | -0.57385 | 40.3994 | 0.0031
Point 3474 | 68.3987 | -4.3233 | 40.0609 | 0.1169
Point 3475 | 67.4581 | -5.0289 | 40.2652 | 0.1231
Point 3476 | 65.5964 | -5.7561 | 40.2156 | 0.1533
Point 3477 | 64.5197 | -5.8742 | 39.3331 | 0.1741
Point 3478 | 65.7088 | -5.732 | 38.1639 | 0.1539
Point 3479 | 66.7983 | -5.3724 | 37.889 | 0.134
Point 3480 | 67.6837 | -4.8855 | 37.6921 | 0.118
Point 3481 | 68.4647 | -4.2615 | 37.3892 | 0.1059
Point 3482 | 69.1961 | -3.422 | 36.8967 | 0.0775
Point 3483 | 69.9346 | -2.0276 | 36.5893 | 0.0369
Point 3484 | 70.2094 | -1.0028 | 36.3863 | 0.0057
Point 3485 | 47.6859 | -2.9287 | 42.512 | 0.1808
Point 3486 | 46.6239 | -2.1858 | 42.2886 | 0.1377
Point 3487 | 45.9338 | -1.0485 | 43.0327 | 0.0991
Point 3488 | 45.7702 | -0.2963 | 44.1185 | 0.0776
Point 3489 | 46.1766 | -1.5819 | 44.5654 | 0.1248
Point 3490 | 47.01 | -2.5338 | 45.5806 | 0.1611
Point 3491 | 47.2973 | -2.7292 | 46.6768 | 0.1716
Point 3492 | 46.1713 | -1.5726 | 47.0372 | 0.1308
Point 3493 | 45.8119 | -0.59196 | 48.3774 | 0.0974
Point 3494 | 45.9536 | -1.1036 | 49.2338 | 0.1173
Point 3495 | 46.4448 | -1.9785 | 49.6916 | 0.1527
Point 3496 | 47.116 | -2.6113 | 50.361 | 0.1815
Point 3497 | 47.2125 | -2.6762 | 51.4391 | 0.1848
Point 3498 | 46.2862 | -1.7597 | 51.3837 | 0.1426
Point 3499 | 45.8849 | -0.896 | 52.2799 | 0.1003
Point 3500 | 46.3212 | -1.8115 | 53.2073 | 0.1432
Point 3501 | 47.1409 | -2.6285 | 54.01 | 0.1871
Point 3502 | 46.5389 | -2.0919 | 54.9519 | 0.1617
Point 3503 | 45.9015 | -0.95063 | 55.1111 | 0.1101
Point 3504 | 45.7587 | -0.12118 | 56.2096 | 0.07
Point 3505 | 46.0872 | -1.414 | 57.0095 | 0.136
Point 3506 | 46.6947 | -2.2586 | 57.8175 | 0.1682
Point 3507 | 47.2755 | -2.716 | 58.8747 | 0.189 | 0.0015
Point 3508 | 46.5962 | -2.156 | 59.2861 | 0.1612
Point 3509 | 46.0553 | -1.3476 | 59.5452 | 0.1277
Point 3510 | 45.8 | -0.52535 | 60.3419 | 0.0918
Point 3511 | 45.7899 | -0.461 | 61.3453 | 0.0956
Point 3512 | 46.1023 | -1.444 | 61.5553 | 0.1435
Point 3513 | 46.6735 | -2.2373 | 62.1778 | 0.1816
Point 3514 | 47.3713 | -2.7726 | 63.0842 | 0.2156 | 0.0281
Point 3515 | 46.5835 | -2.1421 | 63.8216 | 0.1888 | 0.0013
Point 3516 | 46.0083 | -1.2418 | 64.3512 | 0.154
Point 3517 | 45.8085 | -0.57369 | 65.1437 | 0.1181
Point 3518 | 45.8924 | -0.92128 | 66.1985 | 0.1346
Point 3519 | 46.3009 | -1.7817 | 66.6138 | 0.1776
Point 3520 | 46.9022 | -2.4477 | 67.5536 | 0.2082 | 0.0207
Point 3521 | 46.4808 | -2.0232 | 68.4384 | 0.1919 | 0.0044
Point 3522 | 46.0059 | -1.2363 | 68.9723 | 0.1587
Point 3523 | 45.9118 | -0.98298 | 69.9376 | 0.1454
Point 3524 | 46.1559 | -1.545 | 70.7329 | 0.1788
Point 3525 | 46.8162 | -2.3734 | 71.6588 | 0.2228 | 0.0353
Point 3526 | 47.5381 | -2.8608 | 72.0296 | 0.2591 | 0.0716
Point 3527 | 93.1424 | -12.2508 | 4.6625 | -0.0521
Point 3528 | 93.1105 | -11.3719 | 5.7824 | -0.0572
Point 3529 | 92.9855 | -10.6065 | 6.7435 | -0.0741
Point 3530 | 93.1124 | -9.9207 | 7.6047 | -0.0842
Point 3531 | 93.1532 | -9.1032 | 8.6312 | -0.085
Point 3532 | 93.1543 | -8.2187 | 9.7418 | -0.0812
Point 3533 | 93.0244 | -7.39 | 10.7823 | -0.0915
Point 3534 | 92.8987 | -6.6364 | 11.7286 | -0.1034
Point 3535 | 92.7887 | -5.8318 | 12.7389 | -0.1199
Point 3536 | 92.7883 | -5.127 | 13.6239 | -0.1274
Point 3537 | 92.9046 | -4.3965 | 14.5412 | -0.1326
Point 3538 | 93.7863 | -6.0021 | 12.5251 | -0.1118
Point 3539 | 94.0237 | -11.8796 | 5.1449 | -0.005
Point 3540 | 94.7421 | -12.4411 | 4.3851 | 0.0049
Point 3541 | 95.4231 | -11.9569 | 5.0479 | 0.0247
Point 3542 | 95.4776 | -11.1745 | 6.0303 | 0.0201
Point 3543 | 95.5826 | -10.3029 | 7.1247 | -0.003
Point 3544 | 95.6502 | -9.3914 | 8.2693 | -0.0067
Point 3545 | 95.5993 | -8.342 | 9.5869 | -0.0187
Point 3546 | 95.3323 | -7.3179 | 10.8729 | -0.0342
Point 3547 | 95.0584 | -6.276 | 12.1812 | -0.0637
Point 3548 | 95.1255 | -5.5379 | 13.1079 | -0.1036
Point 3549 | 95.2068 | -4.6292 | 14.2489 | -0.1249
Point 3550 | 95.3039 | -3.7611 | 15.3391 | -0.1525
Point 3551 | 96.4019 | -11.4997 | 5.622 | 0.0254
Point 3552 | 96.4383 | -12.1999 | 4.7327 | 0.027
Point 3553 | 96.1037 | -5.3541 | 13.3387 | -0.1155
Point 3554 | 96.2183 | -4.6722 | 14.1949 | -0.1298
Point 3555 | 96.2327 | -3.3402 | 15.8639 | -0.1727
Point 3556 | 96.3209 | -2.5585 | 16.6363 | -0.1618
Point 3557 | 96.3257 | -1.5971 | 17.2815 | -0.1465
Point 3558 | 96.1504 | -0.62107 | 17.7008 | -0.1152
Point 3559 | 96.1358 | 0.61894 | 17.9667 | -0.078
Point 3560 | 96.2747 | 1.967 | 18 | -0.0838
Point 3561 | 96.0896 | 3.3201 | 17.853 | -0.0279
Point 3562 | 94.7968 | 4.1816 | 17.5893 | -0.0095
Point 3563 | 94.2951 | 2.7821 | 17.9488 | -0.0659
Point 3564 | 94.6507 | 1.7973 | 18 | -0.0855
Point 3565 | 94.5673 | 0.21085 | 17.9093 | -0.0969
Point 3566 | 93.4998 | -0.18541 | 17.8258 | -0.0951
Point 3567 | 93.1316 | 1.1681 | 17.9994 | -0.0634
Point 3568 | 93.1405 | 2.7723 | 17.9501 | -0.0445
Point 3569 | 91.6474 | 2.829 | 17.9425 | 0.0047
Point 3570 | 91.168 | 1.438 | 18 | -0.0225
Point 3571 | 91.6329 | 0.04046 | 17.8768 | -0.0342
Point 3572 | 92.1209 | -0.9504 | 17.582 | -0.0652
Point 3573 | 91.2834 | -1.6466 | 17.2545 | -0.057

## Deltas
JOB NUMBER | 65678/1-2-45 |  |  | DATE: | 2006-02-20 11:14
PART NUMBER | FULL VESSEL AFTER VACCUM TEST
PART NAME |  |  |  | STAMP:
INSPECTOR | ROB DURHAM
|  |  |  | Sample Points: | 3572
Probe Radius: | 0.75 |  | Average Deviation: |  | 0.037117
Upper Tol: | 0.1875 |  |  | Maximum Deviation: | 0.40844
Lower Tol: | -0.1875 |  |  | Minimum Deviation: | -0.60424
Report Output: | Deviations |  |  | Deviation Range: | 1.0127
PROFILE POINTS ON SKIN OF NB PORT
|  |  | Std Dev: | 0.17167
ID | X | Y | Z | DEVIATION | OOT
Point 1 | 0.079641 | 0.075305 | 0.005348 | 0.1097
Point 2 | 0.074342 | 0.070168 | 0.0096518 | 0.1027
Point 3 | 0.065448 | 0.061814 | 0.012697 | 0.0909
Point 4 | 0.059082 | 0.056143 | 0.015607 | 0.083
Point 5 | 0.051299 | 0.04922 | 0.016727 | 0.073
Point 6 | 0.038356 | 0.037362 | 0.015477 | 0.0557
Point 7 | 0.010349 | 0.010252 | 0.0048457 | 0.0154
Point 8 | -0.028025 | -0.028206 | -0.015323 | -0.0426
Point 9 | -0.04714 | -0.048074 | -0.028904 | -0.0733
Point 10 | -0.06214 | -0.064276 | -0.042159 | -0.0988
Point 11 | -0.079478 | -0.083473 | -0.060735 | -0.1303
Point 12 | -0.094251 | -0.10045 | -0.080917 | -0.1598
Point 13 | -0.10071 | -0.10853 | -0.0951 | -0.176
Point 14 | -0.10157 | -0.11085 | -0.10557 | -0.1837
Point 15 | -0.09959 | -0.10917 | -0.11243 | -0.1857
Point 16 | -0.092666 | -0.10236 | -0.11471 | -0.1795
Point 17 | -0.081458 | -0.09062 | -0.11382 | -0.1667
Point 18 | -0.076843 | -0.086024 | -0.1174 | -0.1646
Point 19 | -0.076299 | -0.086724 | -0.13084 | -0.1745
Point 20 | -0.079566 | -0.092482 | -0.15339 | -0.196 | -0.0085
Point 21 | -0.07984 | -0.094557 | -0.17129 | -0.2113 | -0.0238
Point 22 | -0.07557 | -0.090268 | -0.17464 | -0.2106 | -0.0231
Point 23 | -0.067759 | -0.081685 | -0.16948 | -0.2 | -0.0125
Point 24 | -0.05992 | -0.074502 | -0.16465 | -0.1904 | -0.0029
Point 25 | -0.055125 | -0.071129 | -0.16506 | -0.188 | -0.0005
Point 26 | -0.049787 | -0.067469 | -0.16378 | -0.184
Point 27 | -0.04339 | -0.063381 | -0.16085 | -0.1782
Point 28 | -0.038814 | -0.06186 | -0.16299 | -0.1786
Point 29 | -0.034223 | -0.061313 | -0.16688 | -0.1811
Point 30 | -0.031461 | -0.065462 | -0.18236 | -0.1963 | -0.0088
Point 31 | -0.029026 | -0.070254 | -0.19584 | -0.2101 | -0.0226
Point 32 | -0.022353 | -0.075043 | -0.20922 | -0.2234 | -0.0359
Point 33 | -0.016979 | -0.079966 | -0.22373 | -0.2382 | -0.0507
Point 34 | -0.024428 | -0.082714 | -0.22382 | -0.2399 | -0.0524
Point 35 | -0.033643 | -0.084037 | -0.21744 | -0.2355 | -0.048
Point 36 | -0.045432 | -0.090723 | -0.22083 | -0.243 | -0.0555
Point 37 | -0.058863 | -0.095986 | -0.21525 | -0.2429 | -0.0554
Point 38 | -0.072754 | -0.10227 | -0.20938 | -0.2441 | -0.0566
Point 39 | -0.082509 | -0.10573 | -0.19868 | -0.2397 | -0.0522
Point 40 | -0.086506 | -0.10651 | -0.18893 | -0.2335 | -0.046
Point 41 | -0.085898 | -0.10054 | -0.15856 | -0.2065 | -0.019
Point 42 | -0.091952 | -0.10366 | -0.14376 | -0.1997 | -0.0122
Point 43 | -0.10677 | -0.11735 | -0.14329 | -0.2138 | -0.0263
Point 44 | -0.11536 | -0.12518 | -0.14062 | -0.2208 | -0.0333
Point 45 | -0.1216 | -0.13 | -0.13128 | -0.2212 | -0.0337
Point 46 | -0.11554 | -0.12123 | -0.10444 | -0.1974 | -0.0099
Point 47 | -0.094812 | -0.09764 | -0.071976 | -0.154
Point 48 | -0.065719 | -0.066298 | -0.041985 | -0.1024
Point 49 | -0.047725 | -0.047587 | -0.027349 | -0.0727
Point 50 | 0.0056751 | 0.0055661 | 0.0026963 | 0.0084
Point 51 | 0.035693 | 0.034651 | 0.01351 | 0.0515
Point 52 | 0.042492 | 0.041078 | 0.013411 | 0.0606
Point 53 | 0.051556 | 0.04999 | 0.011052 | 0.0727
Point 54 | 0.062926 | 0.062135 | 0.0065584 | 0.0887
Point 55 | 0.061976 | 0.062983 | 0.0061637 | 0.0886
Point 56 | 0.054002 | 0.0548 | 0.0094901 | 0.0775
Point 57 | 0.043344 | 0.043428 | 0.011196 | 0.0624
Point 58 | 0.032957 | 0.032867 | 0.012009 | 0.0481
Point 59 | 0.014514 | 0.014552 | 0.0069019 | 0.0217
Point 60 | -0.049755 | -0.050133 | -0.027973 | -0.076
Point 61 | -0.079884 | -0.081478 | -0.051114 | -0.125
Point 62 | -0.11184 | -0.11625 | -0.083054 | -0.1814
Point 63 | -0.13132 | -0.13882 | -0.11082 | -0.2209 | -0.0334
Point 64 | -0.13953 | -0.15021 | -0.13329 | -0.2445 | -0.057
Point 65 | -0.13939 | -0.15331 | -0.15005 | -0.2558 | -0.0683
Point 66 | -0.13036 | -0.14743 | -0.16046 | -0.2539 | -0.0664
Point 67 | -0.11358 | -0.13199 | -0.15977 | -0.2363 | -0.0488
Point 68 | -0.098934 | -0.11833 | -0.15904 | -0.2215 | -0.034
Point 69 | -0.093341 | -0.11526 | -0.16861 | -0.2246 | -0.0371
Point 70 | -0.092906 | -0.11866 | -0.186 | -0.2394 | -0.0519
Point 71 | -0.090823 | -0.12305 | -0.20908 | -0.259 | -0.0715
Point 72 | -0.093613 | -0.12873 | -0.2112 | -0.2645 | -0.077
Point 73 | -0.093228 | -0.1212 | -0.17836 | -0.2349 | -0.0474
Point 74 | -0.099276 | -0.12205 | -0.15281 | -0.2193 | -0.0318
Point 75 | -0.10894 | -0.13137 | -0.15221 | -0.2287 | -0.0412
Point 76 | -0.12242 | -0.14485 | -0.1558 | -0.2454 | -0.0579
Point 77 | -0.13654 | -0.15839 | -0.15656 | -0.2612 | -0.0737
Point 78 | -0.14471 | -0.16513 | -0.15031 | -0.2661 | -0.0786
Point 79 | -0.14046 | -0.15564 | -0.1228 | -0.243 | -0.0555
Point 80 | -0.1041 | -0.11263 | -0.075098 | -0.1708
Point 81 | -0.055819 | -0.059569 | -0.032976 | -0.088
Point 82 | -0.0042936 | -0.0045744 | -0.0021151 | -0.0066
Point 83 | 0.0093639 | 0.010044 | 0.0035593 | 0.0142
Point 84 | 0.038493 | 0.042137 | 0.010687 | 0.0581
Point 85 | 0.063157 | 0.0713 | 0.012346 | 0.096
Point 86 | 0.059517 | 0.068234 | 0.013347 | 0.0915
Point 87 | 0.019149 | 0.02169 | 0.0066943 | 0.0297
Point 88 | -0.012211 | -0.013748 | -0.0052602 | -0.0191
Point 89 | -0.077109 | -0.086243 | -0.043975 | -0.1238
Point 90 | -0.11732 | -0.13113 | -0.080862 | -0.1936 | -0.0061
Point 91 | -0.1518 | -0.17098 | -0.12215 | -0.2592 | -0.0717
Point 92 | -0.16747 | -0.19125 | -0.15529 | -0.2979 | -0.1104
Point 93 | -0.15598 | -0.18124 | -0.16148 | -0.2885 | -0.101
Point 94 | -0.13241 | -0.15791 | -0.15461 | -0.2576 | -0.0701
Point 95 | -0.1113 | -0.13617 | -0.14422 | -0.2274 | -0.0399
Point 96 | -0.097256 | -0.1229 | -0.14292 | -0.2121 | -0.0246
Point 97 | -0.09318 | -0.12177 | -0.15508 | -0.2181 | -0.0306
Point 98 | -0.094533 | -0.1266 | -0.178 | -0.238 | -0.0505
Point 99 | -0.097903 | -0.13577 | -0.20842 | -0.2673 | -0.0798
Point 100 | -0.096749 | -0.14146 | -0.23524 | -0.291 | -0.1035
Point 101 | -0.090342 | -0.13781 | -0.24232 | -0.293 | -0.1055
Point 102 | -0.080483 | -0.12849 | -0.24123 | -0.2849 | -0.0974
Point 103 | -0.071578 | -0.11906 | -0.23552 | -0.2734 | -0.0859
Point 104 | -0.064068 | -0.1093 | -0.22755 | -0.2604 | -0.0729
Point 105 | -0.059331 | -0.089512 | -0.20656 | -0.2328 | -0.0453
Point 106 | -0.056669 | -0.081532 | -0.19585 | -0.2196 | -0.0321
Point 107 | -0.051863 | -0.073742 | -0.18279 | -0.2038 | -0.0163
Point 108 | -0.036746 | -0.057737 | -0.14614 | -0.1614
Point 109 | -0.032518 | -0.055108 | -0.13662 | -0.1509
Point 110 | -0.029134 | -0.053592 | -0.13101 | -0.1445
Point 111 | -0.025172 | -0.051522 | -0.12542 | -0.1379
Point 112 | -0.022929 | -0.053278 | -0.12786 | -0.1404
Point 113 | -0.019276 | -0.053926 | -0.12832 | -0.1405
Point 114 | -0.013887 | -0.048139 | -0.11526 | -0.1257
Point 115 | -0.0095055 | -0.040517 | -0.098673 | -0.1071
Point 116 | -0.0059218 | -0.033215 | -0.082866 | -0.0895
Point 117 | -0.0094598 | -0.038524 | -0.099556 | -0.1072
Point 118 | -0.015927 | -0.049945 | -0.12971 | -0.1399
Point 119 | -0.021398 | -0.055696 | -0.14775 | -0.1593
Point 120 | -0.024464 | -0.057518 | -0.1562 | -0.1682
Point 121 | -0.027845 | -0.059088 | -0.16163 | -0.1743
Point 122 | -0.034957 | -0.070449 | -0.19108 | -0.2066 | -0.0191
Point 123 | -0.040506 | -0.068607 | -0.1819 | -0.1986 | -0.0111
Point 124 | -0.05375 | -0.068647 | -0.15281 | -0.1759
Point 125 | -0.057365 | -0.07088 | -0.14849 | -0.1743
Point 126 | -0.058315 | -0.071156 | -0.13877 | -0.1665
Point 127 | -0.058232 | -0.069682 | -0.1255 | -0.1549
Point 128 | -0.058537 | -0.069063 | -0.11647 | -0.1475
Point 129 | -0.060075 | -0.07031 | -0.10919 | -0.1431
Point 130 | -0.064423 | -0.074977 | -0.10684 | -0.1456
Point 131 | -0.071353 | -0.081696 | -0.10698 | -0.1524
Point 132 | -0.084888 | -0.096157 | -0.11171 | -0.1701
Point 133 | -0.095684 | -0.10871 | -0.11511 | -0.185
Point 134 | -0.1031 | -0.11599 | -0.11055 | -0.1905 | -0.003
Point 135 | -0.10329 | -0.11346 | -0.095824 | -0.1809
Point 136 | -0.095666 | -0.10389 | -0.080837 | -0.1627
Point 137 | -0.076773 | -0.082072 | -0.056365 | -0.1257
Point 138 | -0.063847 | -0.067429 | -0.041691 | -0.1018
Point 139 | -0.046198 | -0.048437 | -0.026848 | -0.0721
Point 140 | -0.02459 | -0.025544 | -0.012702 | -0.0377
Point 141 | -0.00021183 | -0.00021457 | -0.00010189 | -0.0003
Point 142 | -0.024472 | -0.024247 | -0.012804 | -0.0368
Point 143 | -0.044902 | -0.046188 | -0.025152 | -0.0692
Point 144 | -0.065762 | -0.07183 | -0.039827 | -0.1052
Point 145 | -0.11803 | -0.13084 | -0.087437 | -0.1967 | -0.0092
Point 146 | -0.11321 | -0.12158 | -0.084953 | -0.1866
Point 147 | -0.106 | -0.11193 | -0.096977 | -0.1821
Point 148 | -0.13327 | -0.15771 | -0.15256 | -0.2567 | -0.0692
Point 149 | -0.12188 | -0.14675 | -0.15145 | -0.2436 | -0.0561
Point 150 | -0.12738 | -0.15251 | -0.16318 | -0.2571 | -0.0696
Point 151 | -0.10438 | -0.12988 | -0.14487 | -0.2208 | -0.0333
Point 152 | -0.09816 | -0.12241 | -0.14497 | -0.2136 | -0.0261
Point 153 | -0.10433 | -0.11781 | -0.15488 | -0.2208 | -0.0333
Point 154 | -0.067093 | -0.076405 | -0.10767 | -0.1481
Point 155 | -0.066455 | -0.076279 | -0.12408 | -0.1601
Point 156 | -0.091611 | -0.114 | -0.1823 | -0.2337 | -0.0462
Point 157 | -0.090617 | -0.13228 | -0.22883 | -0.2794 | -0.0919
Point 158 | -0.08599 | -0.12384 | -0.22103 | -0.2675 | -0.08
Point 159 | -0.081204 | -0.11329 | -0.21156 | -0.2533 | -0.0658
Point 160 | -0.075701 | -0.098309 | -0.19916 | -0.2347 | -0.0472
Point 161 | -0.07058 | -0.08876 | -0.188 | -0.2196 | -0.0321
Point 162 | -0.063262 | -0.079811 | -0.17801 | -0.2051 | -0.0176
Point 163 | -0.061606 | -0.082425 | -0.19019 | -0.2162 | -0.0287
Point 164 | -0.053477 | -0.10037 | -0.22782 | -0.2546 | -0.0671
Point 165 | -0.04289 | -0.079851 | -0.20341 | -0.2227 | -0.0352
Point 166 | 0.036368 | 0.0077911 | -0.026629 | -0.0457
Point 167 | 0.049443 | 0.0013075 | -0.047699 | -0.0687
Point 168 | 0.048978 | -0.0050627 | -0.052862 | -0.0722
Point 169 | 0.040464 | -0.012038 | -0.053983 | -0.0685
Point 170 | 0.036222 | -0.016689 | -0.057383 | -0.0699
Point 171 | 0.032353 | -0.021662 | -0.062722 | -0.0738
Point 172 | 0.023642 | -0.022804 | -0.059935 | -0.0683
Point 173 | 0.017399 | -0.024122 | -0.060638 | -0.0675
Point 174 | 0.010788 | -0.022952 | -0.054723 | -0.0603
Point 175 | 0.0059558 | -0.022052 | -0.0512 | -0.0561
Point 176 | 0.0020756 | -0.021731 | -0.050824 | -0.0553
Point 177 | -0.00069707 | -0.019603 | -0.046224 | -0.0502
Point 178 | -0.0025213 | -0.017473 | -0.041115 | -0.0447
Point 179 | -0.003888 | -0.016505 | -0.037378 | -0.041
Point 180 | -0.0040397 | -0.012952 | -0.027899 | -0.031
Point 181 | -0.0034227 | -0.0091455 | -0.018888 | -0.0213
Point 182 | -0.0012458 | -0.0029272 | -0.0056962 | -0.0065
Point 183 | 0.0037759 | 0.0081247 | 0.014726 | 0.0172
Point 184 | 0.014294 | 0.028976 | 0.04989 | 0.0594
Point 185 | 0.0055499 | 0.012916 | 0.02136 | 0.0256
Point 186 | -0.0018022 | -0.0051072 | -0.008695 | -0.0102
Point 187 | -0.0039206 | -0.013193 | -0.022799 | -0.0266
Point 188 | -0.0047062 | -0.021664 | -0.037994 | -0.044
Point 189 | -0.0039292 | -0.028509 | -0.050804 | -0.0584
Point 190 | -0.0013051 | -0.032368 | -0.058958 | -0.0673
Point 191 | 0.0030838 | -0.033265 | -0.062879 | -0.0712
Point 192 | 0.0071167 | -0.032007 | -0.063222 | -0.0712
Point 193 | 0.031858 | -0.019597 | -0.051072 | -0.0633
Point 194 | 0.021179 | -0.0097931 | -0.025593 | -0.0346
Point 195 | 0.030799 | -0.011328 | -0.030327 | -0.0447
Point 196 | 0.013293 | -0.0092861 | -0.017861 | -0.0241
Point 197 | 0.029596 | -0.027016 | -0.047361 | -0.062
Point 198 | 0.036161 | -0.046436 | -0.075596 | -0.0958
Point 199 | 0.028298 | -0.051746 | -0.081836 | -0.1009
Point 200 | 0.018778 | -0.050774 | -0.08067 | -0.0972
Point 201 | 0.0092552 | -0.043105 | -0.069035 | -0.0819
Point 202 | 0.0039929 | -0.041521 | -0.066496 | -0.0785
Point 203 | -0.00066297 | -0.037572 | -0.059753 | -0.0706
Point 204 | -0.0030764 | -0.030713 | -0.048408 | -0.0574
Point 205 | -0.004067 | -0.022893 | -0.0355 | -0.0424
Point 206 | -0.0037956 | -0.016146 | -0.024821 | -0.0299
Point 207 | 0.00032378 | 0.0010359 | 0.0015455 | 0.0019
Point 208 | 0.0032196 | 0.009345 | 0.013397 | 0.0166
Point 209 | 0.0025019 | 0.0091566 | 0.012536 | 0.0157
Point 210 | 0.00065447 | 0.0029589 | 0.0040187 | 0.005
Point 211 | -0.00051975 | -0.0037185 | -0.0050109 | -0.0063
Point 212 | -0.0010683 | -0.019729 | -0.026461 | -0.033
Point 213 | 0.0013069 | -0.031548 | -0.042152 | -0.0527
Point 214 | 0.006532 | -0.041635 | -0.055515 | -0.0697
Point 215 | 0.012132 | -0.049328 | -0.066081 | -0.0833
Point 216 | 0.018218 | -0.053411 | -0.072155 | -0.0916
Point 217 | 0.024713 | -0.051696 | -0.070906 | -0.0912
Point 218 | 0.032247 | -0.051391 | -0.071769 | -0.094
Point 219 | 0.03625 | -0.044652 | -0.064059 | -0.0861
Point 220 | 0.031854 | -0.029591 | -0.044509 | -0.0622
Point 221 | 0.025055 | -0.019547 | -0.030463 | -0.044
Point 222 | 0.041305 | -0.026315 | -0.041871 | -0.0644
Point 223 | 0.043708 | -0.035874 | -0.048084 | -0.0742
Point 224 | 0.032509 | -0.035499 | -0.044192 | -0.0653
Point 225 | 0.026227 | -0.037536 | -0.045505 | -0.0646
Point 226 | 0.017432 | -0.034809 | -0.041867 | -0.0572
Point 227 | 0.0093927 | -0.030463 | -0.03659 | -0.0485
Point 228 | 0.0047631 | -0.022687 | -0.027289 | -0.0358
Point 229 | 0.0018861 | -0.013611 | -0.016449 | -0.0214
Point 230 | 5.6424e-05 | -0.0043915 | -0.0053562 | -0.0069
Point 231 | 7.8601e-05 | 0.00094501 | 0.0011608 | 0.0015
Point 232 | 0.0008109 | 0.0061186 | 0.0075521 | 0.0098
Point 233 | 0.003944 | 0.018801 | 0.023395 | 0.0303
Point 234 | 0.0058 | 0.024465 | 0.030234 | 0.0393
Point 235 | 0.0053777 | 0.026957 | 0.032493 | 0.0426
Point 236 | 0.0022846 | 0.022178 | 0.026102 | 0.0343
Point 237 | 0.00028051 | 0.0088125 | 0.010203 | 0.0135
Point 238 | -0.00010557 | 0.0032367 | 0.0036885 | 0.0049
Point 239 | 0.00010205 | -0.0010573 | -0.0011863 | -0.0016
Point 240 | 0.00059416 | -0.0033756 | -0.0037228 | -0.0051
Point 241 | 0.0016711 | -0.0066861 | -0.007289 | -0.01
Point 242 | 0.0035253 | -0.01024 | -0.011041 | -0.0155
Point 243 | 0.0036458 | -0.0084613 | -0.0090466 | -0.0129
Point 244 | 0.0049866 | -0.0096046 | -0.010223 | -0.0149
Point 245 | 0.0081475 | -0.013097 | -0.013944 | -0.0208
Point 246 | 0.014658 | -0.018142 | -0.019821 | -0.0306
Point 247 | 0.020211 | -0.021544 | -0.024376 | -0.0383
Point 248 | 0.03368 | -0.028071 | -0.035115 | -0.0562
Point 249 | 0.037131 | -0.027217 | -0.038744 | -0.0602
Point 250 | 0.033979 | -0.027643 | -0.044326 | -0.0623
Point 251 | 0.01433 | -0.015906 | -0.022291 | -0.0309
Point 252 | -0.00088901 | 0.0011332 | 0.0014592 | 0.0021
Point 253 | -0.0086212 | 0.013519 | 0.016084 | 0.0227
Point 254 | -0.0073424 | 0.013172 | 0.015238 | 0.0214
Point 255 | -0.007298 | 0.014919 | 0.016909 | 0.0237
Point 256 | -0.0069865 | 0.017206 | 0.019128 | 0.0267
Point 257 | -0.0064915 | 0.021944 | 0.0243 | 0.0334
Point 258 | -0.0057718 | 0.02725 | 0.030146 | 0.041
Point 259 | -0.0043524 | 0.035971 | 0.039957 | 0.0539
Point 260 | -0.0031296 | 0.048859 | 0.054898 | 0.0736
Point 261 | -0.00080612 | 0.056547 | 0.064063 | 0.0855
Point 262 | 0.001816 | 0.046994 | 0.053827 | 0.0715
Point 263 | 0.0028822 | 0.044942 | 0.052172 | 0.0689
Point 264 | -0.00030215 | 0.059547 | 0.069709 | 0.0917
Point 265 | -0.0050961 | 0.062974 | 0.073103 | 0.0966
Point 266 | -0.0061509 | 0.047096 | 0.054419 | 0.0722
Point 267 | -0.0062492 | 0.029158 | 0.033874 | 0.0451
Point 268 | -0.0052159 | 0.019207 | 0.022633 | 0.0301
Point 269 | -0.0027474 | 0.0082056 | 0.0099106 | 0.0132
Point 270 | 0.0024614 | -0.0058967 | -0.0075433 | -0.0099
Point 271 | 0.0072881 | -0.015164 | -0.020886 | -0.0268
Point 272 | 0.014675 | -0.027335 | -0.040918 | -0.0514
Point 273 | 0.021248 | -0.035132 | -0.057377 | -0.0706
Point 274 | 0.031789 | -0.041074 | -0.084354 | -0.0991
Point 275 | 0.038875 | -0.04142 | -0.10261 | -0.1173
Point 276 | 0.047405 | -0.027844 | -0.11785 | -0.13
Point 277 | 0.042701 | -0.0094555 | -0.10443 | -0.1132
Point 278 | 0.037529 | -0.0042227 | -0.10845 | -0.1148
Point 279 | 0.034427 | -0.026306 | -0.16178 | -0.1675
Point 280 | 0.02091 | -0.037981 | -0.1487 | -0.1549
Point 281 | 0.015012 | -0.046155 | -0.13946 | -0.1477
Point 282 | 0.010562 | -0.043563 | -0.11432 | -0.1228
Point 283 | 0.0075367 | -0.036128 | -0.088141 | -0.0956
Point 284 | 0.0047292 | -0.022757 | -0.049877 | -0.055
Point 285 | 0.0012828 | -0.0073694 | -0.014823 | -0.0166
Point 286 | -0.0014306 | 0.010102 | 0.01867 | 0.0213
Point 287 | -0.0031424 | 0.037259 | 0.064393 | 0.0745
Point 288 | -0.0018858 | 0.061229 | 0.10233 | 0.1193
Point 289 | 0.0012919 | 0.027004 | 0.045983 | 0.0533
Point 290 | -0.00098785 | -0.0071794 | -0.013063 | -0.0149
Point 291 | -0.0051043 | -0.027736 | -0.055125 | -0.0619
Point 292 | -0.00275 | -0.01886 | -0.039758 | -0.0441
Point 293 | 1.8777e-05 | 0.0002342 | 0.00052733 | 0.0006
Point 294 | -0.00096383 | -0.030919 | -0.076094 | -0.0821
Point 295 | 0.00074289 | -0.045071 | -0.11866 | -0.1269
Point 296 | 0.0027324 | -0.05528 | -0.15375 | -0.1634
Point 297 | 0.0042214 | -0.060785 | -0.17585 | -0.1861
Point 298 | 0.0073281 | -0.068482 | -0.20679 | -0.218 | -0.0305
Point 299 | 0.015905 | -0.077508 | -0.25102 | -0.2632 | -0.0757
Point 300 | 0.028875 | -0.081198 | -0.28284 | -0.2957 | -0.1082
Point 301 | 0.051644 | -0.076486 | -0.3024 | -0.3162 | -0.1287
Point 302 | 0.085928 | -0.061813 | -0.30714 | -0.3249 | -0.1374
Point 303 | 0.12074 | -0.035764 | -0.29112 | -0.3172 | -0.1297
Point 304 | -0.0098308 | -0.012832 | -0.013642 | -0.0212
Point 305 | 0.0028745 | 0.003968 | 0.004347 | 0.0066
Point 306 | 0.0099914 | 0.014634 | 0.016372 | 0.0241
Point 307 | 0.01275 | 0.019561 | 0.022128 | 0.0322
Point 308 | 0.0073934 | 0.010916 | 0.012304 | 0.018
Point 309 | -0.009095 | -0.012616 | -0.014045 | -0.021
Point 310 | -0.028527 | -0.038312 | -0.042323 | -0.0638
Point 311 | -0.0102 | -0.014258 | -0.015965 | -0.0237
Point 312 | 0.0077751 | 0.011593 | 0.013187 | 0.0192
Point 313 | 0.016929 | 0.026375 | 0.030373 | 0.0436
Point 314 | 0.018323 | 0.027433 | 0.03147 | 0.0456
Point 315 | 0.0062561 | 0.0089395 | 0.010151 | 0.0149
Point 316 | -0.011649 | -0.016078 | -0.018079 | -0.0269
Point 317 | -0.027634 | -0.037035 | -0.041235 | -0.0619
Point 318 | -0.044184 | -0.057162 | -0.062764 | -0.0957
Point 319 | -0.016635 | -0.021925 | -0.024315 | -0.0367
Point 320 | 0.016923 | 0.023414 | 0.026529 | 0.0392
Point 321 | 0.046998 | 0.068676 | 0.079633 | 0.1152
Point 322 | 0.061122 | 0.089547 | 0.10495 | 0.1509
Point 323 | 0.062589 | 0.0893 | 0.10403 | 0.1507
Point 324 | 0.059525 | 0.082266 | 0.094767 | 0.1389
Point 325 | 0.051439 | 0.068697 | 0.077836 | 0.1159
Point 326 | 0.037303 | 0.048652 | 0.054321 | 0.0819
Point 327 | 0.020979 | 0.026742 | 0.029387 | 0.0449
Point 328 | 0.0014246 | 0.0017469 | 0.0018713 | 0.0029
Point 329 | 0.02081 | 0.025122 | 0.02684 | 0.0422
Point 330 | 0.052733 | 0.065036 | 0.071329 | 0.11
Point 331 | 0.0714 | 0.09179 | 0.10399 | 0.156
Point 332 | 0.08412 | 0.11285 | 0.13226 | 0.1931 | 0.0056
Point 333 | 0.089648 | 0.12372 | 0.14939 | 0.2137 | 0.0262
Point 334 | 0.097471 | 0.1307 | 0.16038 | 0.2287 | 0.0412
Point 335 | 0.10249 | 0.13272 | 0.16243 | 0.2335 | 0.046
Point 336 | 0.10459 | 0.13098 | 0.15914 | 0.2311 | 0.0436
Point 337 | 0.10463 | 0.12674 | 0.14973 | 0.2223 | 0.0348
Point 338 | 0.10109 | 0.12115 | 0.13984 | 0.2108 | 0.0233
Point 339 | 0.083757 | 0.097659 | 0.10757 | 0.1677
Point 340 | 0.074683 | 0.085624 | 0.092546 | 0.1465
Point 341 | 0.069592 | 0.078056 | 0.082835 | 0.1334
Point 342 | 0.064962 | 0.069998 | 0.071811 | 0.1195
Point 343 | 0.064992 | 0.067864 | 0.0675 | 0.1157
Point 344 | 0.075685 | 0.076401 | 0.074517 | 0.1308
Point 345 | 0.09292 | 0.092204 | 0.092738 | 0.1604
Point 346 | 0.091211 | 0.09258 | 0.097083 | 0.1622
Point 347 | 0.09052 | 0.094131 | 0.10085 | 0.165
Point 348 | 0.099267 | 0.10603 | 0.11882 | 0.1877 | 0.0002
Point 349 | 0.10525 | 0.1133 | 0.13059 | 0.2024 | 0.0149
Point 350 | 0.10846 | 0.11504 | 0.14037 | 0.2114 | 0.0239
Point 351 | 0.10977 | 0.10942 | 0.14101 | 0.2095 | 0.022
Point 352 | 0.10803 | 0.1037 | 0.13389 | 0.2009 | 0.0134
Point 353 | 0.10174 | 0.097884 | 0.12001 | 0.1853
Point 354 | 0.095408 | 0.090616 | 0.10648 | 0.1693
Point 355 | 0.090688 | 0.084105 | 0.096534 | 0.1569
Point 356 | 0.092529 | 0.083866 | 0.093309 | 0.1559
Point 357 | 0.10137 | 0.088397 | 0.097388 | 0.1661
Point 358 | 0.094802 | 0.076721 | 0.087654 | 0.1502
Point 359 | 0.075588 | 0.05751 | 0.070184 | 0.1181
Point 360 | 0.067815 | 0.047168 | 0.064065 | 0.1045
Point 361 | 0.090764 | 0.053745 | 0.088534 | 0.1377
Point 362 | 0.12382 | 0.063521 | 0.1252 | 0.1872
Point 363 | 0.12491 | 0.054194 | 0.13128 | 0.1891 | 0.0016
Point 364 | 0.10773 | 0.043282 | 0.11853 | 0.1659
Point 365 | 0.12073 | 0.057749 | 0.13782 | 0.1921 | 0.0046
Point 366 | 0.13192 | 0.082933 | 0.15272 | 0.2182 | 0.0307
Point 367 | 0.12466 | 0.087851 | 0.14586 | 0.211 | 0.0235
Point 368 | 0.11498 | 0.088385 | 0.13684 | 0.1994 | 0.0119
Point 369 | 0.1167 | 0.094452 | 0.14412 | 0.2081 | 0.0206
Point 370 | 0.13265 | 0.094804 | 0.16743 | 0.2337 | 0.0462
Point 371 | 0.13882 | 0.086235 | 0.17586 | 0.2401 | 0.0526
Point 372 | 0.13206 | 0.069697 | 0.16754 | 0.2244 | 0.0369
Point 373 | 0.11431 | 0.048245 | 0.14519 | 0.191 | 0.0035
Point 374 | 0.073651 | 0.020783 | 0.093763 | 0.121
Point 375 | 0.060459 | 0.0037925 | 0.078184 | 0.0989
Point 376 | 0.031222 | 0.0049811 | 0.041367 | 0.0521
Point 377 | 0.088754 | 0.029462 | 0.11875 | 0.1512
Point 378 | 0.1242 | 0.055668 | 0.16553 | 0.2143 | 0.0268
Point 379 | 0.14174 | 0.078794 | 0.188 | 0.2483 | 0.0608
Point 380 | 0.13838 | 0.09476 | 0.18297 | 0.2482 | 0.0607
Point 381 | 0.12438 | 0.09767 | 0.16438 | 0.2281 | 0.0406
Point 382 | 0.1142 | 0.10068 | 0.1509 | 0.2144 | 0.0269
Point 383 | 0.11182 | 0.10625 | 0.14774 | 0.2136 | 0.0261
Point 384 | 0.11038 | 0.11752 | 0.14837 | 0.2191 | 0.0316
Point 385 | 0.1116 | 0.1219 | 0.15545 | 0.2269 | 0.0394
Point 386 | 0.10961 | 0.11008 | 0.15537 | 0.2197 | 0.0322
Point 387 | 0.10858 | 0.097767 | 0.15387 | 0.2122 | 0.0247
Point 388 | 0.11456 | 0.091901 | 0.16195 | 0.2186 | 0.0311
Point 389 | 0.12327 | 0.084141 | 0.17384 | 0.2291 | 0.0416
Point 390 | 0.11963 | 0.063767 | 0.16867 | 0.2164 | 0.0289
Point 391 | 0.094059 | 0.03784 | 0.13278 | 0.1671
Point 392 | 0.058026 | 0.01712 | 0.08235 | 0.1022
Point 393 | 0.058002 | 0.018402 | 0.085587 | 0.105
Point 394 | 0.091061 | 0.044727 | 0.13794 | 0.1712
Point 395 | 0.096097 | 0.056376 | 0.14681 | 0.1843
Point 396 | 0.094862 | 0.065139 | 0.14568 | 0.1856
Point 397 | 0.094287 | 0.075252 | 0.14509 | 0.1887 | 0.0012
Point 398 | 0.095574 | 0.083477 | 0.14684 | 0.1941 | 0.0066
Point 399 | 0.098456 | 0.092489 | 0.15085 | 0.2025 | 0.015
Point 400 | 0.10658 | 0.11179 | 0.16316 | 0.2247 | 0.0372
Point 401 | 0.1123 | 0.12786 | 0.17528 | 0.2443 | 0.0568
Point 402 | 0.11186 | 0.13187 | 0.18156 | 0.2507 | 0.0632
Point 403 | 0.10882 | 0.12319 | 0.17839 | 0.2426 | 0.0551
Point 404 | 0.098928 | 0.10438 | 0.16251 | 0.217 | 0.0295
Point 405 | 0.087821 | 0.084082 | 0.14399 | 0.1885 | 0.001
Point 406 | 0.081848 | 0.068822 | 0.13363 | 0.1711
Point 407 | 0.0806 | 0.060772 | 0.13106 | 0.1654
Point 408 | 0.076481 | 0.046407 | 0.12391 | 0.1528
Point 409 | 0.060566 | 0.028934 | 0.099083 | 0.1197
Point 410 | 0.066845 | 0.039428 | 0.11368 | 0.1376
Point 411 | 0.072318 | 0.054287 | 0.12466 | 0.154
Point 412 | 0.078418 | 0.07087 | 0.13467 | 0.1712
Point 413 | 0.084843 | 0.083174 | 0.14464 | 0.1872
Point 414 | 0.10616 | 0.13257 | 0.1774 | 0.2456 | 0.0581
Point 415 | 0.097617 | 0.12886 | 0.16825 | 0.2333 | 0.0458
Point 416 | 0.095488 | 0.12466 | 0.17034 | 0.2317 | 0.0442
Point 417 | 0.098946 | 0.12495 | 0.17798 | 0.2389 | 0.0514
Point 418 | 0.10177 | 0.12295 | 0.18367 | 0.2433 | 0.0558
Point 419 | 0.096804 | 0.11004 | 0.1747 | 0.228 | 0.0405
Point 420 | 0.08771 | 0.093863 | 0.15833 | 0.2039 | 0.0164
Point 421 | 0.079074 | 0.079025 | 0.14324 | 0.1817
Point 422 | 0.067312 | 0.060825 | 0.12384 | 0.1535
Point 423 | 0.064139 | 0.06257 | 0.1224 | 0.1517
Point 424 | 0.083837 | 0.093146 | 0.15967 | 0.203 | 0.0155
Point 425 | 0.096925 | 0.11796 | 0.18157 | 0.2372 | 0.0497
Point 426 | 0.087518 | 0.11742 | 0.16439 | 0.2202 | 0.0327
Point 427 | 0.078663 | 0.10942 | 0.15396 | 0.2046 | 0.0171
Point 428 | 0.083348 | 0.11016 | 0.16704 | 0.2168 | 0.0293
Point 429 | 0.080833 | 0.10101 | 0.16362 | 0.2086 | 0.0211
Point 430 | 0.071488 | 0.085009 | 0.14591 | 0.1834
Point 431 | 0.056058 | 0.063928 | 0.11665 | 0.1443
Point 432 | 0.062044 | 0.076386 | 0.1318 | 0.1645
Point 433 | 0.070535 | 0.093604 | 0.1504 | 0.1907 | 0.0032
Point 434 | 0.067606 | 0.096775 | 0.14558 | 0.1874
Point 435 | 0.064374 | 0.096511 | 0.13886 | 0.1809
Point 436 | 0.063203 | 0.097074 | 0.13543 | 0.1782
Point 437 | 0.061941 | 0.097931 | 0.13197 | 0.1756
Point 438 | -0.019168 | 0.10871 | 7.1054e-15 | 0.1104
Point 439 | -0.024474 | 0.1388 | -7.1054e-15 | 0.1409
Point 440 | -0.025801 | 0.14633 | 0 | 0.1486
Point 441 | -0.026034 | 0.14764 | 0 | 0.1499
Point 442 | -0.025219 | 0.14302 | -7.1054e-15 | 0.1452
Point 443 | -0.024237 | 0.13746 | -7.1054e-15 | 0.1396
Point 444 | -0.022582 | 0.12807 | 0 | 0.13
Point 445 | -0.021106 | 0.1197 | 0 | 0.1215
Point 446 | -0.0173 | 0.098114 | -7.1054e-15 | 0.0996
Point 447 | -0.012311 | 0.06982 | -7.1054e-15 | 0.0709
Point 448 | -0.0072743 | 0.041255 | 0 | 0.0419
Point 449 | -0.00090265 | 0.0033213 | -5.3674e-06 | 0.0034
Point 450 | -0.0015429 | 0.0023259 | -5.0755e-06 | 0.0028
Point 451 | -0.010667 | 0.060498 | 0 | 0.0614
Point 452 | -0.013557 | 0.076883 | -7.1054e-15 | 0.0781
Point 453 | -0.01764 | 0.10004 | 0 | 0.1016
Point 454 | -0.020939 | 0.11875 | 0 | 0.1206
Point 455 | -0.022612 | 0.12824 | -7.1054e-15 | 0.1302
Point 456 | -0.023768 | 0.1348 | 0 | 0.1369
Point 457 | -0.023949 | 0.13582 | -7.1054e-15 | 0.1379
Point 458 | -0.023645 | 0.1341 | 0 | 0.1362
Point 459 | -0.022349 | 0.12675 | 0 | 0.1287
Point 460 | -0.019359 | 0.10979 | -7.1054e-15 | 0.1115
Point 461 | -0.015349 | 0.087047 | -7.1054e-15 | 0.0884
Point 462 | -0.016542 | 0.093815 | 7.1054e-15 | 0.0953
Point 463 | -0.019087 | 0.10825 | 7.1054e-15 | 0.1099
Point 464 | -0.02161 | 0.12256 | 0 | 0.1244
Point 465 | -0.022506 | 0.12764 | 7.1054e-15 | 0.1296
Point 466 | -0.021746 | 0.12333 | 7.1054e-15 | 0.1252
Point 467 | -0.020168 | 0.11438 | -7.1054e-15 | 0.1161
Point 468 | -0.017562 | 0.099601 | 7.1054e-15 | 0.1011
Point 469 | -0.011586 | 0.065709 | -1.4211e-14 | 0.0667
Point 470 | -0.0078026 | 0.044251 | 0 | 0.0449
Point 471 | -0.0018837 | 0.010683 | 7.1054e-15 | 0.0108
Point 472 | -0.014571 | 0.082635 | 0 | 0.0839
Point 473 | -0.018287 | 0.10371 | -7.1054e-15 | 0.1053
Point 474 | -0.020857 | 0.11829 | -1.4211e-14 | 0.1201
Point 475 | -0.021517 | 0.12203 | -7.1054e-15 | 0.1239
Point 476 | -0.02077 | 0.11779 | 0 | 0.1196
Point 477 | -0.018827 | 0.10678 | -7.1054e-15 | 0.1084
Point 478 | -0.016225 | 0.092017 | 0 | 0.0934
Point 479 | -0.013079 | 0.074172 | 0 | 0.0753
Point 480 | -0.015832 | 0.089788 | 0 | 0.0912
Point 481 | -0.018461 | 0.1047 | 7.1054e-15 | 0.1063
Point 482 | -0.020043 | 0.11367 | 7.1054e-15 | 0.1154
Point 483 | -0.020638 | 0.11704 | 0 | 0.1188
Point 484 | -0.018927 | 0.10734 | -7.1054e-15 | 0.109
Point 485 | -0.015302 | 0.086781 | -7.1054e-15 | 0.0881
Point 486 | -0.01146 | 0.06499 | 0 | 0.066
Point 487 | -0.0073779 | 0.041842 | 0 | 0.0425
Point 488 | -0.0019493 | 0.011055 | -2.1316e-14 | 0.0112
Point 489 | -0.013014 | 0.073805 | -1.4211e-14 | 0.0749
Point 490 | -0.016313 | 0.092514 | 0 | 0.0939
Point 491 | -0.018437 | 0.10456 | 0 | 0.1062
Point 492 | -0.018665 | 0.10585 | -7.1054e-15 | 0.1075
Point 493 | -0.017637 | 0.10003 | 7.1054e-15 | 0.1016
Point 494 | -0.015256 | 0.086518 | 7.1054e-15 | 0.0879
Point 495 | -0.012283 | 0.069662 | -7.1054e-15 | 0.0707
Point 496 | -0.014446 | 0.081925 | 0 | 0.0832
Point 497 | -0.016064 | 0.091106 | 0 | 0.0925
Point 498 | -0.017017 | 0.096505 | 0 | 0.098
Point 499 | -0.016506 | 0.093611 | 0 | 0.0951
Point 500 | -0.015026 | 0.085215 | 0 | 0.0865
Point 501 | -0.012586 | 0.071378 | 0 | 0.0725
Point 502 | -0.0095856 | 0.054363 | -7.1054e-15 | 0.0552
Point 503 | -0.0060581 | 0.034357 | -7.1054e-15 | 0.0349
Point 504 | -0.0018675 | 0.010591 | 0 | 0.0108
Point 505 | 0.004121 | -0.023371 | -2.1316e-14 | -0.0237
Point 506 | -0.010193 | 0.057808 | 0 | 0.0587
Point 507 | -0.013605 | 0.077155 | -1.4211e-14 | 0.0783
Point 508 | -0.01519 | 0.086145 | 0 | 0.0875
Point 509 | -0.014872 | 0.084344 | 1.4211e-14 | 0.0856
Point 510 | -0.013071 | 0.074132 | 0 | 0.0753
Point 511 | -0.010778 | 0.061126 | -7.1054e-15 | 0.0621
Point 512 | -0.013617 | 0.077225 | 0 | 0.0784
Point 513 | -0.014232 | 0.080716 | 0 | 0.082
Point 514 | -0.013704 | 0.077721 | 0 | 0.0789
Point 515 | -0.012551 | 0.071182 | 0 | 0.0723
Point 516 | -0.0086717 | 0.049179 | -1.4211e-14 | 0.0499
Point 517 | -0.0053102 | 0.030116 | 1.4211e-14 | 0.0306
Point 518 | 0.0024238 | -0.013746 | 0 | -0.014
Point 519 | 0.0070547 | -0.040009 | 7.1054e-15 | -0.0406
Point 520 | -0.0047015 | 0.026664 | 0 | 0.0271
Point 521 | -0.010692 | 0.060637 | 7.1054e-15 | 0.0616
Point 522 | -0.012816 | 0.072685 | 7.1054e-15 | 0.0738
Point 523 | -0.012609 | 0.07151 | 0 | 0.0726
Point 524 | -0.011184 | 0.063426 | -7.1054e-15 | 0.0644
Point 525 | -0.0083634 | 0.047431 | 0 | 0.0482
Point 526 | -0.0049099 | 0.027846 | 7.1054e-15 | 0.0283
Point 527 | -0.0083126 | 0.047143 | 0 | 0.0479
Point 528 | -0.010544 | 0.0598 | -1.4211e-14 | 0.0607
Point 529 | -0.011936 | 0.067693 | 1.4211e-14 | 0.0687
Point 530 | -0.01208 | 0.068511 | 1.4211e-14 | 0.0696
Point 531 | -0.010937 | 0.062027 | 0 | 0.063
Point 532 | -0.0086786 | 0.049219 | 0 | 0.05
Point 533 | -0.0040641 | 0.023049 | 1.4211e-14 | 0.0234
Point 534 | 0.00018624 | -0.0010562 | 1.4211e-14 | -0.0011
Point 535 | 0.0042581 | -0.024149 | 0 | -0.0245
Point 536 | -0.00031643 | 0.0017945 | 0 | 0.0018
Point 537 | -0.0038072 | 0.021592 | 1.4211e-14 | 0.0219
Point 538 | -0.0076356 | 0.043304 | 0 | 0.044
Point 539 | -0.0099569 | 0.056468 | 0 | 0.0573
Point 540 | -0.011548 | 0.065489 | -1.4211e-14 | 0.0665
Point 541 | -0.012405 | 0.07035 | 0 | 0.0714
Point 542 | -0.012366 | 0.070132 | -1.4211e-14 | 0.0712
Point 543 | -0.011629 | 0.065953 | 1.4211e-14 | 0.067
Point 544 | -0.0092259 | 0.052323 | 0 | 0.0531
Point 545 | -0.010336 | 0.058618 | 0 | 0.0595
Point 546 | -0.013247 | 0.075129 | 1.4211e-14 | 0.0763
Point 547 | -0.013779 | 0.078143 | 0 | 0.0793
Point 548 | -0.012163 | 0.068979 | 0 | 0.07
Point 549 | -0.010236 | 0.058053 | 1.4211e-14 | 0.0589
Point 550 | -0.0078846 | 0.044716 | 0 | 0.0454
Point 551 | -0.0045853 | 0.026004 | -1.4211e-14 | 0.0264
Point 552 | 0.0013484 | -0.007647 | -1.4211e-14 | -0.0078
Point 553 | 0.0067614 | -0.038346 | 0 | -0.0389
Point 554 | -0.00097233 | 0.0055144 | -1.4211e-14 | 0.0056
Point 555 | -0.0055767 | 0.031627 | 0 | 0.0321
Point 556 | -0.010431 | 0.059156 | 1.4211e-14 | 0.0601
Point 557 | -0.013701 | 0.077702 | 0 | 0.0789
Point 558 | -0.015564 | 0.088267 | 0 | 0.0896
Point 559 | -0.015747 | 0.089306 | 0 | 0.0907
Point 560 | -0.015385 | 0.087251 | 0 | 0.0886
Point 561 | -0.015333 | 0.08696 | -1.4211e-14 | 0.0883
Point 562 | -0.017457 | 0.099003 | -2.8422e-14 | 0.1005
Point 563 | -0.01773 | 0.10055 | 0 | 0.1021
Point 564 | -0.01689 | 0.09579 | -1.4211e-14 | 0.0973
Point 565 | -0.015001 | 0.085077 | 0 | 0.0864
Point 566 | -0.012801 | 0.072599 | -1.4211e-14 | 0.0737
Point 567 | -0.0085819 | 0.048671 | 0 | 0.0494
Point 568 | -0.0039219 | 0.022242 | 0 | 0.0226
Point 569 | 0.00028347 | -0.0016076 | 1.4211e-14 | -0.0016
Point 570 | 0.005081 | -0.028816 | 0 | -0.0293
Point 571 | 0.011082 | -0.06285 | -1.4211e-14 | -0.0638
Point 572 | -0.034926 | 0.0087623 | -8.7224e-06 | 0.036
Point 573 | 0.012138 | -0.0072153 | 2.9053e-06 | -0.0141
Point 574 | 0.037117 | -0.048309 | 1.1047e-05 | -0.0609
Point 575 | -0.013152 | 0.0058532 | 3.8833e-06 | 0.0144
Point 576 | -0.080961 | 0.0051394 | -7.1829e-06 | 0.0811
Point 577 | -0.024619 | 0.010081 | 4.5071e-06 | 0.0266
Point 578 | 0.027678 | -0.035008 | 4.4154e-06 | -0.0446
Point 579 | 0.01918 | -0.018351 | 2.4791e-06 | -0.0265
Point 580 | -0.044658 | 0.013169 | 5.568e-06 | 0.0466
Point 581 | -0.083569 | 0.0040058 | 3.3248e-06 | 0.0837
Point 582 | 0.0054712 | -0.0039206 | 1.6683e-06 | -0.0067
Point 583 | 0.025225 | -0.046731 | -6.7733e-06 | -0.0531
Point 584 | 0.016999 | -0.01934 | 8.2055e-08 | -0.0257
Point 585 | -0.041487 | 0.013659 | 1.502e-05 | 0.0437
Point 586 | -0.10678 | -0.014343 | 3.8432e-06 | 0.1077
Point 587 | -0.033605 | 0.010975 | 9.7581e-06 | 0.0354
Point 588 | 0.005255 | -0.0034885 | 3.2929e-06 | -0.0063
Point 589 | 0.028045 | -0.04369 | -9.7092e-06 | -0.0519
Point 590 | 0.015216 | -0.011858 | -1.2678e-05 | -0.0193
Point 591 | -0.030159 | 0.0084023 | 4.351e-06 | 0.0313
Point 592 | -0.072763 | -0.0036105 | -3.1948e-06 | 0.0729
Point 593 | -0.024847 | 0.0086292 | 1.4517e-05 | 0.0263
Point 594 | 0.017744 | -0.020057 | -5.2256e-06 | -0.0268
Point 595 | -0.0013315 | 0.00085689 | -3.6131e-05 | 0.0016
Point 596 | -0.04461 | 0.0062766 | -5.1872e-06 | 0.045
Point 597 | -0.020809 | 0.0085451 | -8.3517e-06 | 0.0225
Point 598 | 0.0060953 | -0.0047494 | -2.9249e-06 | -0.0077
Point 599 | 0.013681 | -0.020787 | -1.5884e-05 | -0.0249
Point 600 | -8.5905e-05 | 7.3065e-05 | 4.502e-06 | 0.0001
Point 601 | -0.042648 | 0.012829 | 3.9736e-06 | 0.0445
Point 602 | -0.024224 | 0.012599 | 3.0493e-06 | 0.0273
Point 603 | 0.001442 | -0.0020943 | -5.7203e-06 | -0.0025
Point 604 | -0.0076403 | 0.0070611 | 3.5141e-06 | 0.0104
Point 605 | -0.041158 | 0.015324 | 1.9272e-06 | 0.0439
Point 606 | -0.059994 | 0.0073399 | 1.6761e-05 | 0.0604
Point 607 | -0.01785 | 0.011128 | 1.5411e-05 | 0.021
Point 608 | -0.0065213 | 0.0069123 | 1.8557e-06 | 0.0095
Point 609 | -0.027483 | 0.01165 | 1.5889e-05 | 0.0299
Point 610 | -0.029291 | 0.0093577 | 2.3261e-06 | 0.0307
Point 611 | -0.0066989 | 0.0048364 | 2.2976e-05 | 0.0083
Point 612 | 0.00071219 | -0.0012209 | 2.2563e-06 | -0.0014
Point 613 | -0.002209 | 0.01162 | -4.41e-06 | 0.0118
Point 614 | 6.2377e-05 | 0.032993 | 5.7368e-06 | 0.033
Point 615 | 0.0011299 | 0.00803 | -9.4472e-06 | 0.0081
Point 616 | -0.014745 | -0.040313 | -3.6894e-06 | -0.0429
Point 617 | -0.022748 | -0.037854 | -4.9139e-07 | -0.0442
Point 618 | -0.033705 | -0.036865 | 1.4565e-08 | -0.05
Point 619 | -0.037184 | -0.021045 | 4.2225e-07 | -0.0427
Point 620 | -0.049436 | -0.013483 | 1.708e-06 | -0.0512
Point 621 | -0.038488 | -0.0029332 | 4.2639e-06 | -0.0386
Point 622 | -0.033973 | -0.0015446 | 1.8468e-06 | -0.034
Point 623 | -0.049692 | -0.015648 | 3.9157e-06 | -0.0521
Point 624 | -0.030978 | -0.016824 | 8.9644e-06 | -0.0353
Point 625 | -0.033453 | -0.027083 | 2.2444e-05 | -0.043
Point 626 | -0.029313 | -0.034359 | -1.6477e-06 | -0.0452
Point 627 | -0.023906 | -0.049908 | 1.5899e-05 | -0.0553
Point 628 | -0.0049706 | -0.025515 | 5.4552e-07 | -0.026
Point 629 | 0.0003011 | 0.019429 | 6.7878e-06 | 0.0194
Point 630 | -0.023443 | -0.058154 | 1.1668e-05 | -0.0627
Point 631 | -0.027133 | -0.035941 | -9.0526e-06 | -0.045
Point 632 | -0.033375 | -0.024368 | -9.5067e-06 | -0.0413
Point 633 | -0.029588 | -0.014433 | 3.17e-05 | -0.0329
Point 634 | -0.030111 | -0.0033293 | 3.5528e-07 | -0.0303
Point 635 | -0.0024327 | 0.00018251 | 1.3157e-06 | -0.0024
Point 636 | -0.023216 | -0.0014024 | 1.0715e-05 | -0.0233
Point 637 | -0.041431 | -0.010772 | 4.1471e-06 | -0.0428
Point 638 | -0.033143 | -0.021779 | -1.0854e-06 | -0.0397
Point 639 | -0.031074 | -0.041417 | 2.1486e-05 | -0.0518
Point 640 | -0.030288 | -0.078984 | 1.4641e-05 | -0.0846
Point 641 | -0.0017126 | -0.020908 | -2.3945e-06 | -0.021
Point 642 | -0.033207 | -0.048728 | 1.8991e-07 | -0.059
Point 643 | -0.037127 | -0.026732 | -1.7002e-05 | -0.0457
Point 644 | -0.048098 | -0.013659 | 1.2377e-06 | -0.05
Point 645 | -0.024814 | -0.00046885 | 4.6917e-06 | -0.0248
Point 646 | -0.051688 | -0.0087323 | 3.8605e-06 | -0.0524
Point 647 | -0.038175 | -0.020503 | -1.4922e-05 | -0.0433
Point 648 | -0.042872 | -0.034969 | 2.807e-06 | -0.0553
Point 649 | -0.037984 | -0.061166 | 5.7912e-07 | -0.072
Point 650 | -0.025982 | -0.089563 | -1.0721e-06 | -0.0933
Point 651 | -0.00084613 | -0.024418 | -8.7014e-08 | -0.0244
Point 652 | -0.039535 | -0.07535 | -2.4626e-08 | -0.0851
Point 653 | -0.040567 | -0.049127 | 1.6212e-05 | -0.0637
Point 654 | -0.059798 | -0.016505 | -5.3163e-06 | -0.062
Point 655 | -0.031238 | 0.00037969 | 9.4376e-06 | -0.0312
Point 656 | -0.070038 | -0.013217 | -2.7538e-06 | -0.0713
Point 657 | -0.061018 | -0.023835 | -2.3818e-06 | -0.0655
Point 658 | -0.049816 | -0.032356 | 5.6337e-06 | -0.0594
Point 659 | -0.046234 | -0.058129 | 1.3785e-05 | -0.0743
Point 660 | -0.043202 | -0.083679 | -1.324e-05 | -0.0942
Point 661 | -0.0068238 | -0.051362 | -1.9327e-12 | -0.0518
Point 662 | 0.00041617 | -0.0098586 | -1.0132e-05 | -0.0099
Point 663 | -0.048816 | -0.067467 | -2.9513e-06 | -0.0833
Point 664 | -0.05486 | -0.053007 | 1.0474e-05 | -0.0763
Point 665 | -0.056204 | -0.036137 | 4.9653e-06 | -0.0668
Point 666 | -0.08441 | -0.018545 | -8.3169e-06 | -0.0864
Point 667 | -0.051921 | 0.00036038 | -4.4945e-06 | -0.0519
Point 668 | -0.055611 | -0.0010575 | -1.063e-06 | -0.0556
Point 669 | -0.079627 | -0.029321 | 2.5332e-06 | -0.0849
Point 670 | -0.056618 | -0.036115 | 1.972e-06 | -0.0672
Point 671 | -0.054844 | -0.052219 | -1.4043e-07 | -0.0757
Point 672 | -0.054024 | -0.075878 | -3.8343e-06 | -0.0931
Point 673 | -0.050148 | -0.10588 | -2.6791e-06 | -0.1172
Point 674 | -0.014631 | -0.07348 | -2.9465e-05 | -0.0749
Point 675 | -0.0012363 | -0.0387 | -2.5289e-05 | -0.0387
Point 676 | -0.054744 | -0.10524 | -1.6278e-05 | -0.1186
Point 677 | -0.055529 | -0.06318 | -6.0669e-06 | -0.0841
Point 678 | -0.053592 | -0.040758 | -1.5554e-06 | -0.0673
Point 679 | -0.067783 | -0.030981 | 1.6408e-05 | -0.0745
Point 680 | -0.089457 | -0.022095 | 2.8841e-06 | -0.0921
Point 681 | -0.071751 | -0.0040572 | -5.8297e-06 | -0.0719
Point 682 | -0.030659 | 0.0041632 | -2.0948e-05 | -0.0309
Point 683 | -0.050165 | 0.003145 | -8.4045e-06 | -0.0503
Point 684 | -0.096551 | -0.024457 | 1.2577e-05 | -0.0996
Point 685 | -0.065651 | -0.039515 | -1.2364e-06 | -0.0766
Point 686 | -0.064134 | -0.077764 | -1.889e-06 | -0.1008
Point 687 | -0.046118 | -0.12145 | -1.7129e-05 | -0.1299
Point 688 | -0.0082214 | -0.075978 | -1.1297e-05 | -0.0764
Point 689 | -0.069536 | -0.095537 | -2.0109e-06 | -0.1182
Point 690 | -0.067709 | -0.062616 | -6.0731e-06 | -0.0922
Point 691 | -0.073546 | -0.041095 | -1.0368e-07 | -0.0842
Point 692 | -0.083615 | -0.0076312 | 1.1494e-05 | -0.084
Point 693 | -0.020859 | 0.0037717 | -5.5248e-06 | -0.0212
Point 694 | -0.053682 | 0.0014074 | 8.5813e-06 | -0.0537
Point 695 | -0.08908 | -0.026423 | 1.4838e-05 | -0.0929
Point 696 | -0.073447 | -0.049161 | -2.3564e-06 | -0.0884
Point 697 | -0.072906 | -0.070636 | -2.0679e-06 | -0.1015
Point 698 | -0.063895 | -0.12324 | -3.5081e-07 | -0.1388
Point 699 | -0.022079 | -0.10111 | -3.0499e-08 | -0.1035
Point 700 | -0.0010189 | -0.051276 | -1.1017e-07 | -0.0513
Point 701 | -0.020142 | -0.095947 | -3.9172e-06 | -0.098
Point 702 | -0.055969 | -0.12519 | -6.5124e-07 | -0.1371
Point 703 | -0.066049 | -0.091848 | -1.5969e-05 | -0.1131
Point 704 | -0.072601 | -0.064599 | -3.086e-06 | -0.0972
Point 705 | -0.070487 | -0.041609 | -9.6315e-06 | -0.0819
Point 706 | -0.080955 | -0.024445 | -3.8874e-07 | -0.0846
Point 707 | -0.063868 | -0.0041239 | 1.1167e-05 | -0.064
Point 708 | -0.019383 | 0.002834 | 1.1998e-05 | -0.0196
Point 709 | -0.040963 | 0.0031325 | 5.5663e-07 | -0.0411
Point 710 | -0.079914 | -0.0081122 | -1.5455e-06 | -0.0803
Point 711 | -0.08566 | -0.029099 | -6.0201e-06 | -0.0905
Point 712 | -0.08104 | -0.045924 | -3.8469e-06 | -0.0931
Point 713 | -0.085733 | -0.073579 | -5.116e-06 | -0.113
Point 714 | -0.073517 | -0.096199 | -3.9575e-07 | -0.1211
Point 715 | -0.04166 | -0.13384 | 1.076e-06 | -0.1402
Point 716 | -0.0099021 | -0.086135 | 8.9729e-06 | -0.0867
Point 717 | -0.069142 | -0.12339 | -1.8072e-06 | -0.1414
Point 718 | -0.077959 | -0.094875 | -3.2897e-06 | -0.1228
Point 719 | -0.090982 | -0.069035 | -1.4345e-06 | -0.1142
Point 720 | -0.084916 | -0.042311 | -4.078e-06 | -0.0949
Point 721 | -0.09838 | -0.024652 | -2.5674e-06 | -0.1014
Point 722 | -0.062736 | 0.0019546 | -5.0211e-06 | -0.0628
Point 723 | -0.10309 | -0.017681 | -5.2858e-06 | -0.1046
Point 724 | -0.093626 | -0.052014 | -1.3944e-05 | -0.1071
Point 725 | -0.082855 | -0.095764 | -2.6531e-06 | -0.1266
Point 726 | -0.068437 | -0.12724 | 1.9764e-06 | -0.1445
Point 727 | -0.042227 | -0.12966 | 1.5178e-06 | -0.1364
Point 728 | -0.0058559 | -0.067488 | -1.2393e-07 | -0.0677
Point 729 | -0.070123 | -0.11947 | 1.9694e-06 | -0.1385
Point 730 | -0.086776 | -0.091842 | -1.6384e-05 | -0.1264
Point 731 | -0.095724 | -0.067442 | -7.295e-06 | -0.1171
Point 732 | -0.11536 | -0.029009 | -8.3926e-06 | -0.119
Point 733 | -0.088431 | -0.00047975 | -1.1629e-06 | -0.0884
Point 734 | -0.12003 | -0.014227 | -2.4002e-06 | -0.1209
Point 735 | -0.11286 | -0.045528 | -1.8409e-06 | -0.1217
Point 736 | -0.10209 | -0.065351 | -1.5146e-05 | -0.1212
Point 737 | -0.093554 | -0.092392 | 5.0218e-07 | -0.1315
Point 738 | -0.074082 | -0.12696 | -1.0758e-06 | -0.147
Point 739 | -0.041274 | -0.12338 | -4.0883e-06 | -0.1301
Point 740 | -0.010793 | -0.085532 | -2.051e-06 | -0.0862
Point 741 | -0.075189 | -0.13598 | -7.0033e-09 | -0.1554
Point 742 | -0.091187 | -0.10734 | 1.6898e-05 | -0.1408
Point 743 | -0.10991 | -0.069849 | -6.5151e-07 | -0.1302
Point 744 | -0.14029 | -0.037821 | -5.6104e-07 | -0.1453
Point 745 | -0.13408 | -0.014336 | -3.9473e-08 | -0.1348
Point 746 | 2.6414e-07 | 0.10752 | 0.02027 | 0.1094
Point 747 | 2.8845e-06 | 0.08913 | 0.029096 | 0.0938
Point 748 | 3.2011e-06 | 0.082875 | 0.040894 | 0.0924
Point 749 | 0 | 0.093171 | 0.046468 | 0.1041
Point 750 | 1.4211e-14 | 0.099623 | 0.049686 | 0.1113
Point 751 | 0 | 0.10421 | 0.051976 | 0.1165
Point 752 | 1.4211e-14 | 0.10848 | 0.054103 | 0.1212
Point 753 | -1.4211e-14 | 0.11937 | 0.059534 | 0.1334
Point 754 | -1.4211e-14 | 0.12993 | 0.064804 | 0.1452
Point 755 | 1.4211e-14 | 0.13849 | 0.069069 | 0.1548
Point 756 | 0 | 0.15039 | 0.075006 | 0.1681
Point 757 | 1.4211e-14 | 0.15641 | 0.07801 | 0.1748
Point 758 | 0 | 0.15155 | 0.075584 | 0.1694
Point 759 | 4.6556e-09 | 0.13601 | 0.074242 | 0.155
Point 760 | -3.1473e-08 | 0.094729 | 0.078967 | 0.1233
Point 761 | 2.1453e-06 | 0.056214 | 0.064028 | 0.0852
Point 762 | -7.2812e-06 | 0.050232 | 0.059661 | 0.078
Point 763 | -9.0778e-06 | 0.029618 | 0.036395 | 0.0469
Point 764 | -4.3593e-06 | 0.032967 | 0.038555 | 0.0507
Point 765 | -6.4659e-06 | 0.035543 | 0.03681 | 0.0512
Point 766 | -6.4292e-06 | 0.048821 | 0.036097 | 0.0607
Point 767 | -8.3938e-07 | 0.041308 | 0.025989 | 0.0488
Point 768 | 1.5292e-06 | 0.08125 | 0.047914 | 0.0943
Point 769 | 3.2957e-06 | 0.13238 | 0.071295 | 0.1504
Point 770 | -1.4211e-14 | 0.16098 | 0.080288 | 0.1799
Point 771 | 0 | 0.096907 | 0.048332 | 0.1083
Point 772 | -1.4211e-14 | 0.067594 | 0.033712 | 0.0755
Point 773 | 2.8422e-14 | 0.08223 | 0.041012 | 0.0919
Point 774 | 0 | 0.14365 | 0.071643 | 0.1605
Point 775 | 0 | 0.16684 | 0.08321 | 0.1864
Point 776 | 0 | 0.16014 | 0.07987 | 0.179
Point 777 | 0 | 0.084138 | 0.041963 | 0.094
Point 778 | 0 | 0.10718 | 0.053455 | 0.1198
Point 779 | 0 | 0.078615 | 0.039209 | 0.0878
Point 780 | 0 | 0.089158 | 0.044467 | 0.0996
Point 781 | 1.4211e-14 | 0.13614 | 0.0679 | 0.1521
Point 782 | 0 | 0.12299 | 0.06134 | 0.1374
Point 783 | -1.4211e-14 | 0.072903 | 0.03636 | 0.0815
Point 784 | 0 | 0.061065 | 0.030456 | 0.0682
Point 785 | -1.4211e-14 | 0.07159 | 0.035705 | 0.08
Point 786 | 2.8422e-14 | 0.048459 | 0.024168 | 0.0542
Point 787 | 0 | 0.081817 | 0.040806 | 0.0914
Point 788 | 2.1368e-07 | 0.079365 | 0.03403 | 0.0864
Point 789 | 4.5563e-06 | 0.071708 | 0.025409 | 0.0761
Point 790 | -1.4211e-14 | 0.05184 | -0.041285 | -0.0663
Point 791 | -3.504e-08 | 0.055321 | -0.044848 | -0.0712
Point 792 | -6.9529e-07 | 0.037416 | -0.045689 | -0.0591
Point 793 | -1.1419e-06 | 0.025499 | -0.045067 | -0.0518
Point 794 | -6.6466e-07 | 0.010122 | -0.030739 | -0.0324
Point 795 | -1.0951e-06 | 0.0028073 | -0.018344 | -0.0186
Point 796 | -1.4211e-14 | -2.2204e-16 | -0.020256 | -0.0203
Point 797 | 3.8578e-07 | -3.2384e-05 | -0.00034122 | -0.0003
Point 798 | -2.043e-07 | 0.0037898 | 0.012841 | 0.0134
Point 799 | -1.9988e-06 | 0.013099 | 0.02716 | 0.0302
Point 800 | -6.6257e-06 | 0.0030208 | 0.010879 | 0.0113
Point 801 | -1.2379e-10 | -0.00028766 | -0.003043 | -0.0031
Point 802 | 0 | 0 | -0.028735 | -0.0287
Point 803 | -7.7041e-07 | 0.0067605 | -0.041618 | -0.0422
Point 804 | -1.1083e-06 | 0.024556 | -0.069477 | -0.0737
Point 805 | 2.5669e-07 | 0.05183 | -0.097045 | -0.11
Point 806 | -1.1866e-06 | 0.033488 | -0.10251 | -0.1078
Point 807 | -9.6554e-07 | 0.011857 | -0.082358 | -0.0832
Point 808 | 0 | -6.6613e-16 | -0.073122 | -0.0731
Point 809 | 3.3391e-07 | -0.0080311 | -0.050875 | -0.0515
Point 810 | 3.2386e-07 | -0.0030187 | -0.0085674 | -0.0091
Point 811 | 9.3934e-07 | -0.0019107 | -0.090108 | -0.0901
Point 812 | 2.3954e-06 | 0.0063204 | -0.08788 | -0.0881
Point 813 | 5.0446e-06 | 0.026929 | -0.10658 | -0.1099
Point 814 | 7.4863e-06 | 0.056174 | -0.12797 | -0.1398
Point 815 | 4.4393e-07 | 0.089493 | -0.13392 | -0.1611
Point 816 | 3.5343e-07 | 0.057641 | -0.12577 | -0.1384
Point 817 | -6.1254e-08 | 0.01743 | -0.087442 | -0.0892
Point 818 | -3.8119e-06 | 0.0019394 | -0.071547 | -0.0716
Point 819 | 2.229e-07 | -0.0025148 | -0.084458 | -0.0845
Point 820 | 2.7661e-06 | -0.004464 | -0.016342 | -0.0169
Point 821 | 2.4017e-06 | 0.012957 | 0.025814 | 0.0289
Point 822 | 0.014137 | 0.028689 | 0.038542 | 0.0501
Point 823 | 0.011447 | 0.023036 | 0.032142 | 0.0412
Point 824 | 0.0063865 | 0.012795 | 0.018767 | 0.0236
Point 825 | -0.0047418 | -0.0093701 | -0.014596 | -0.018
Point 826 | -0.022882 | -0.043913 | -0.072173 | -0.0875
Point 827 | -0.04374 | -0.081752 | -0.14178 | -0.1694
Point 828 | -0.037089 | -0.067669 | -0.12532 | -0.1472
Point 829 | -0.035768 | -0.063517 | -0.12412 | -0.1439
Point 830 | -0.034201 | -0.059906 | -0.12528 | -0.143
Point 831 | -0.031558 | -0.061709 | -0.12182 | -0.1402
Point 832 | -0.033424 | -0.06752 | -0.12638 | -0.1471
Point 833 | -0.035447 | -0.073434 | -0.12976 | -0.1533
Point 834 | -0.014895 | -0.031067 | -0.051608 | -0.0621
Point 835 | 0.020791 | 0.045374 | 0.059967 | 0.078
Point 836 | 0.021576 | 0.05106 | 0.068458 | 0.0881
Point 837 | 0.017966 | 0.04503 | 0.061996 | 0.0787
Point 838 | 0.011526 | 0.030563 | 0.043663 | 0.0545
Point 839 | 0.0057078 | 0.015399 | 0.023114 | 0.0284
Point 840 | 0.0010131 | 0.0028104 | 0.0043873 | 0.0053
Point 841 | 0.0028393 | 0.0088493 | 0.013328 | 0.0162
Point 842 | 0.0057786 | 0.018344 | 0.026051 | 0.0324
Point 843 | 0.0083611 | 0.026156 | 0.035161 | 0.0446
Point 844 | 0.013621 | 0.03843 | 0.049916 | 0.0645
Point 845 | 0.019629 | 0.04992 | 0.064486 | 0.0839
Point 846 | -0.00038975 | -0.00072792 | -0.0010005 | -0.0013
Point 847 | -0.015831 | -0.027714 | -0.038273 | -0.0498
Point 848 | -0.030166 | -0.050356 | -0.067915 | -0.0898
Point 849 | -0.028903 | -0.048352 | -0.062816 | -0.0844
Point 850 | -0.019165 | -0.03284 | -0.041096 | -0.056
Point 851 | -0.0024579 | -0.0044024 | -0.0053853 | -0.0074
Point 852 | 0.022602 | 0.041296 | 0.049597 | 0.0684
Point 853 | 0.0074575 | 0.013166 | 0.015421 | 0.0216
Point 854 | -0.057149 | -0.065726 | -0.045594 | -0.0983
Point 855 | -0.047821 | -0.055851 | -0.040776 | -0.0841
Point 856 | -0.044091 | -0.052494 | -0.041452 | -0.0801
Point 857 | -0.034672 | -0.042492 | -0.036394 | -0.0658
Point 858 | -0.025027 | -0.0315 | -0.028316 | -0.0492
Point 859 | -0.011255 | -0.014815 | -0.014222 | -0.0234
Point 860 | -0.0028141 | -0.0038838 | -0.0039412 | -0.0062
Point 861 | -0.00027159 | -0.00039958 | -0.00042881 | -0.0006
Point 862 | -0.00091863 | -0.001468 | -0.0016659 | -0.0024
Point 863 | -0.0016371 | -0.0027365 | -0.0031774 | -0.0045
Point 864 | -0.030638 | -0.049524 | -0.059373 | -0.0832
Point 865 | -0.034752 | -0.05233 | -0.057955 | -0.0855
Point 866 | -0.030612 | -0.043573 | -0.044282 | -0.0693
Point 867 | -0.026887 | -0.036973 | -0.035221 | -0.0577
Point 868 | -0.027769 | -0.036763 | -0.031789 | -0.056
Point 869 | -0.036843 | -0.047661 | -0.037827 | -0.0711
Point 870 | -0.046448 | -0.060511 | -0.045866 | -0.089
Point 871 | -0.04511 | -0.056491 | -0.041148 | -0.0832
Point 872 | -0.045642 | -0.056037 | -0.040484 | -0.0828
Point 873 | -0.04624 | -0.055129 | -0.039874 | -0.0823
Point 874 | -0.053627 | -0.061549 | -0.045759 | -0.0936
Point 875 | -0.057686 | -0.066004 | -0.052379 | -0.1021
Point 876 | -0.047706 | -0.055745 | -0.046164 | -0.0867
Point 877 | -0.040684 | -0.048577 | -0.041028 | -0.0755
Point 878 | -0.017881 | -0.02261 | -0.021227 | -0.0358
Point 879 | -0.021862 | -0.026839 | -0.025213 | -0.0428
Point 880 | -0.028676 | -0.03498 | -0.033493 | -0.0563
Point 881 | 0.0010536 | 0.0013505 | 0.0013408 | 0.0022
Point 882 | 0.00096725 | 0.0012785 | 0.0012863 | 0.0021
Point 883 | 0.0028066 | 0.0038419 | 0.0039372 | 0.0062
Point 884 | 0.0064973 | 0.009565 | 0.010357 | 0.0155
Point 885 | 0.010155 | 0.014647 | 0.015828 | 0.0238
Point 886 | 0.0079109 | 0.010544 | 0.01093 | 0.0171
Point 887 | -0.0016275 | -0.0020849 | -0.0021266 | -0.0034
Point 888 | -0.011471 | -0.014663 | -0.015217 | -0.024
Point 889 | -0.017624 | -0.022656 | -0.023941 | -0.0374
Point 890 | -0.01893 | -0.024755 | -0.026641 | -0.041
Point 891 | -0.0016683 | -0.0022812 | -0.0024964 | -0.0038
Point 892 | 0.012657 | 0.018577 | 0.020613 | 0.0305
Point 893 | 0.015196 | 0.023746 | 0.026615 | 0.0388
Point 894 | 0.012159 | 0.020163 | 0.022925 | 0.0329
Point 895 | -0.028665 | -0.048119 | -0.068315 | -0.0883
Point 896 | -0.014568 | -0.025858 | -0.037303 | -0.0477
Point 897 | 0.017131 | 0.03496 | 0.04483 | 0.0594
Point 898 | 0.021664 | 0.044831 | 0.055101 | 0.0743
Point 899 | 0.018583 | 0.03745 | 0.044547 | 0.0611
Point 900 | 0.014342 | 0.028231 | 0.033099 | 0.0458
Point 901 | 0.016588 | 0.035309 | 0.041831 | 0.0572
Point 902 | 0.019094 | 0.044697 | 0.054189 | 0.0728
Point 903 | 0.020234 | 0.049043 | 0.060686 | 0.0806
Point 904 | 0.017162 | 0.037751 | 0.053477 | 0.0677
Point 905 | 0.0077251 | 0.016512 | 0.024964 | 0.0309
Point 906 | -0.014441 | -0.032427 | -0.054817 | -0.0653
Point 907 | -0.0099827 | -0.025007 | -0.042208 | -0.0501
Point 908 | 0.0042939 | 0.015068 | 0.021906 | 0.0269
Point 909 | 0.0057144 | 0.021578 | 0.029745 | 0.0372
Point 910 | 0.0060324 | 0.023339 | 0.03086 | 0.0392
Point 911 | 0.044702 | 0.062583 | 0.07179 | 0.1052
Point 912 | 0.057371 | 0.079968 | 0.092216 | 0.1349
Point 913 | 0.074413 | 0.10369 | 0.12151 | 0.1762
Point 914 | 0.087172 | 0.12188 | 0.14746 | 0.2102 | 0.0227
Point 915 | 0.091504 | 0.12706 | 0.15915 | 0.2233 | 0.0358
Point 916 | 0.087762 | 0.12155 | 0.15898 | 0.2185 | 0.031
Point 917 | 0.085104 | 0.11654 | 0.15915 | 0.2148 | 0.0273
Point 918 | 0.084749 | 0.11423 | 0.162 | 0.2156 | 0.0281
Point 919 | 0.088084 | 0.11539 | 0.17087 | 0.2242 | 0.0367
Point 920 | 0.087944 | 0.11132 | 0.1733 | 0.224 | 0.0365
Point 921 | 0.081797 | 0.098957 | 0.16325 | 0.2077 | 0.0202
Point 922 | 0.069032 | 0.079801 | 0.14004 | 0.1753
Point 923 | 0.06751 | 0.082784 | 0.14122 | 0.1771
Point 924 | 0.072446 | 0.096969 | 0.15356 | 0.1955 | 0.008
Point 925 | 0.068977 | 0.098041 | 0.14706 | 0.1897 | 0.0022
Point 926 | 0.064599 | 0.096901 | 0.13788 | 0.1805
Point 927 | 0.062849 | 0.097079 | 0.13415 | 0.1771
Point 928 | 0.059883 | 0.0976 | 0.12917 | 0.1726
Point 929 | 0.01114 | -0.07379 | -0.23038 | -0.2422 | -0.0547
Point 930 | 0.0024641 | -0.081287 | -0.24132 | -0.2547 | -0.0672
Point 931 | -0.0074047 | -0.087718 | -0.25043 | -0.2654 | -0.0779
Point 932 | -0.010029 | -0.092352 | -0.26334 | -0.2792 | -0.0917
Point 933 | -0.0054096 | -0.093088 | -0.27504 | -0.2904 | -0.1029
Point 934 | -3.1188e-05 | -0.09363 | -0.29127 | -0.306 | -0.1185
Point 935 | 0.00353 | -0.095023 | -0.31194 | -0.3261 | -0.1386
Point 936 | 0.014549 | -0.089322 | -0.32343 | -0.3359 | -0.1484
Point 937 | 0.026943 | -0.075211 | -0.30474 | -0.315 | -0.1275
Point 938 | 0.037651 | -0.069981 | -0.31094 | -0.3209 | -0.1334
Point 939 | 0.040085 | -0.069967 | -0.35867 | -0.3676 | -0.1801
Point 940 | 0.035487 | -0.069944 | -0.39453 | -0.4022 | -0.2147
Point 941 | 0.012173 | -0.085261 | -0.40018 | -0.4093 | -0.2218
Point 942 | -0.0058854 | -0.097508 | -0.41787 | -0.4291 | -0.2416
Point 943 | -0.026346 | -0.10529 | -0.41044 | -0.4245 | -0.237
Point 944 | -0.044168 | -0.11645 | -0.4099 | -0.4284 | -0.2409
Point 945 | -0.049046 | -0.12419 | -0.38518 | -0.4077 | -0.2202
Point 946 | -0.04606 | -0.12578 | -0.34723 | -0.3722 | -0.1847
Point 947 | -0.046603 | -0.1236 | -0.31898 | -0.3453 | -0.1578
Point 948 | -0.051028 | -0.12482 | -0.30174 | -0.3305 | -0.143
Point 949 | -0.054158 | -0.12591 | -0.28966 | -0.3205 | -0.133
Point 950 | -0.053858 | -0.12284 | -0.27546 | -0.3064 | -0.1189
Point 951 | -0.054019 | -0.11859 | -0.26096 | -0.2917 | -0.1042
Point 952 | -0.058975 | -0.11652 | -0.24653 | -0.279 | -0.0915
Point 953 | -0.064706 | -0.124 | -0.25501 | -0.2908 | -0.1033
Point 954 | -0.068977 | -0.13035 | -0.26674 | -0.3048 | -0.1173
Point 955 | -0.069461 | -0.13018 | -0.26957 | -0.3073 | -0.1198
Point 956 | -0.069635 | -0.12775 | -0.27027 | -0.3069 | -0.1194
Point 957 | -0.0731 | -0.12941 | -0.28063 | -0.3176 | -0.1301
Point 958 | -0.08897 | -0.14563 | -0.33276 | -0.374 | -0.1865
Point 959 | -0.10366 | -0.15195 | -0.36126 | -0.4054 | -0.2179
Point 960 | -0.1016 | -0.15276 | -0.32321 | -0.3717 | -0.1842
Point 961 | -0.092183 | -0.14349 | -0.2939 | -0.3398 | -0.1523
Point 962 | -0.084677 | -0.13751 | -0.26983 | -0.3145 | -0.127
Point 963 | -0.084824 | -0.13938 | -0.26684 | -0.3128 | -0.1253
Point 964 | -0.088232 | -0.14393 | -0.26515 | -0.3143 | -0.1268
Point 965 | -0.091212 | -0.14392 | -0.25561 | -0.3072 | -0.1197
Point 966 | -0.091278 | -0.14032 | -0.24519 | -0.2969 | -0.1094
Point 967 | -0.089171 | -0.13496 | -0.23697 | -0.2869 | -0.0994
Point 968 | -0.088411 | -0.12546 | -0.21778 | -0.2664 | -0.0789
Point 969 | -0.086725 | -0.11399 | -0.20024 | -0.2462 | -0.0587
Point 970 | -0.084531 | -0.10344 | -0.18544 | -0.2285 | -0.041
Point 971 | -0.078486 | -0.092091 | -0.16185 | -0.2021 | -0.0146
Point 972 | -0.090313 | -0.12112 | -0.20233 | -0.2525 | -0.065
Point 973 | -0.092504 | -0.1313 | -0.21958 | -0.2721 | -0.0846
Point 974 | -0.097419 | -0.14812 | -0.27436 | -0.3267 | -0.1392
Point 975 | -0.10179 | -0.1492 | -0.27883 | -0.3322 | -0.1447
Point 976 | -0.11906 | -0.15956 | -0.30507 | -0.3643 | -0.1768
Point 977 | -0.12331 | -0.16169 | -0.2841 | -0.3494 | -0.1619
Point 978 | -0.11555 | -0.15681 | -0.26408 | -0.3281 | -0.1406
Point 979 | -0.11335 | -0.15893 | -0.25474 | -0.3209 | -0.1334
Point 980 | -0.1122 | -0.15907 | -0.24603 | -0.3137 | -0.1262
Point 981 | -0.10829 | -0.15327 | -0.23149 | -0.298 | -0.1105
Point 982 | -0.10146 | -0.14166 | -0.21002 | -0.2729 | -0.0854
Point 983 | -0.095531 | -0.13013 | -0.18931 | -0.2488 | -0.0613
Point 984 | -0.092042 | -0.11965 | -0.16966 | -0.2271 | -0.0396
Point 985 | -0.093595 | -0.11602 | -0.1618 | -0.22 | -0.0325
Point 986 | -0.098223 | -0.11535 | -0.15882 | -0.2195 | -0.032
Point 987 | -0.098784 | -0.11226 | -0.15301 | -0.2139 | -0.0264
Point 988 | -0.10016 | -0.12104 | -0.15402 | -0.22 | -0.0325
Point 989 | -0.094856 | -0.11894 | -0.15019 | -0.2138 | -0.0263
Point 990 | -0.092168 | -0.11911 | -0.15036 | -0.2128 | -0.0253
Point 991 | -0.092524 | -0.12121 | -0.15388 | -0.2166 | -0.0291
Point 992 | -0.096405 | -0.12708 | -0.16421 | -0.2289 | -0.0414
Point 993 | -0.10198 | -0.13411 | -0.17722 | -0.2445 | -0.057
Point 994 | -0.10902 | -0.14207 | -0.19179 | -0.2624 | -0.0749
Point 995 | -0.11717 | -0.14984 | -0.20576 | -0.2802 | -0.0927
Point 996 | -0.13827 | -0.1669 | -0.23824 | -0.3221 | -0.1346
Point 997 | -0.16599 | -0.18898 | -0.27703 | -0.3742 | -0.1867
Point 998 | -0.15418 | -0.17827 | -0.2373 | -0.3345 | -0.147
Point 999 | -0.13465 | -0.16042 | -0.20011 | -0.2897 | -0.1022
Point 1000 | -0.11952 | -0.14553 | -0.17084 | -0.2543 | -0.0668
Point 1001 | -0.11205 | -0.1374 | -0.15317 | -0.2343 | -0.0468
Point 1002 | -0.11087 | -0.13571 | -0.14462 | -0.2272 | -0.0397
Point 1003 | -0.11875 | -0.14337 | -0.14684 | -0.2371 | -0.0496
Point 1004 | -0.12872 | -0.1523 | -0.1524 | -0.251 | -0.0635
Point 1005 | -0.13734 | -0.15742 | -0.15583 | -0.2606 | -0.0731
Point 1006 | -0.13879 | -0.15473 | -0.15329 | -0.2583 | -0.0708
Point 1007 | -0.13535 | -0.14726 | -0.14668 | -0.248 | -0.0605
Point 1008 | -0.1278 | -0.13709 | -0.13744 | -0.2324 | -0.0449
Point 1009 | -0.11565 | -0.12347 | -0.12329 | -0.2093 | -0.0218
Point 1010 | -0.10503 | -0.11314 | -0.11105 | -0.1902 | -0.0027
Point 1011 | -0.09984 | -0.10988 | -0.10454 | -0.1816
Point 1012 | -0.12015 | -0.1268 | -0.11556 | -0.2094 | -0.0219
Point 1013 | -0.13345 | -0.14207 | -0.12877 | -0.2336 | -0.0461
Point 1014 | -0.14149 | -0.15481 | -0.13955 | -0.2519 | -0.0644
Point 1015 | -0.14418 | -0.16199 | -0.14619 | -0.2615 | -0.074
Point 1016 | -0.14369 | -0.1653 | -0.15038 | -0.2657 | -0.0782
Point 1017 | -0.14303 | -0.16716 | -0.15419 | -0.2687 | -0.0812
Point 1018 | -0.14517 | -0.1706 | -0.15886 | -0.2746 | -0.0871
Point 1019 | -0.14885 | -0.17527 | -0.16503 | -0.283 | -0.0955
Point 1020 | -0.15283 | -0.17946 | -0.17127 | -0.2914 | -0.1039
Point 1021 | -0.15588 | -0.18231 | -0.17675 | -0.298 | -0.1105
Point 1022 | -0.15898 | -0.18474 | -0.18134 | -0.3038 | -0.1163
Point 1023 | -0.16589 | -0.19067 | -0.18794 | -0.315 | -0.1275
Point 1024 | -0.18791 | -0.21167 | -0.19835 | -0.3456 | -0.1581
Point 1025 | -0.20332 | -0.23003 | -0.19008 | -0.3611 | -0.1736
Point 1026 | -0.20932 | -0.2397 | -0.18994 | -0.3706 | -0.1831
Point 1027 | -0.20585 | -0.2365 | -0.1884 | -0.3658 | -0.1783
Point 1028 | -0.19502 | -0.22391 | -0.17879 | -0.3466 | -0.1591
Point 1029 | -0.1774 | -0.2027 | -0.16092 | -0.3138 | -0.1263
Point 1030 | -0.1528 | -0.17258 | -0.13574 | -0.2675 | -0.08
Point 1031 | -0.13949 | -0.1548 | -0.12037 | -0.2406 | -0.0531
Point 1032 | -0.13011 | -0.14016 | -0.10756 | -0.2194 | -0.0319
Point 1033 | -0.12392 | -0.13012 | -0.099054 | -0.2052 | -0.0177
Point 1034 | -0.1113 | -0.11503 | -0.086453 | -0.1819
Point 1035 | -0.09083 | -0.093546 | -0.068493 | -0.1473
Point 1036 | -0.076735 | -0.079483 | -0.056286 | -0.124
Point 1037 | -0.079443 | -0.080593 | -0.053564 | -0.1252
Point 1038 | -0.089889 | -0.091671 | -0.060899 | -0.1421
Point 1039 | -0.095439 | -0.098743 | -0.06539 | -0.1521
Point 1040 | -0.096664 | -0.10232 | -0.067494 | -0.1561
Point 1041 | -0.09996 | -0.10783 | -0.071019 | -0.1633
Point 1042 | -0.10929 | -0.12022 | -0.079505 | -0.1809
Point 1043 | -0.12378 | -0.13789 | -0.091741 | -0.2068 | -0.0193
Point 1044 | -0.13903 | -0.15617 | -0.104 | -0.2335 | -0.046
Point 1045 | -0.16164 | -0.18303 | -0.12272 | -0.2733 | -0.0858
Point 1046 | -0.18246 | -0.20774 | -0.14066 | -0.3102 | -0.1227
Point 1047 | -0.20106 | -0.23065 | -0.15486 | -0.3429 | -0.1554
Point 1048 | -0.19151 | -0.22057 | -0.14384 | -0.3256 | -0.1381
Point 1049 | -0.17249 | -0.1995 | -0.12393 | -0.2914 | -0.1039
Point 1050 | -0.036355 | -0.045266 | -0.014386 | -0.0598
Point 1051 | -0.042409 | -0.052384 | -0.017346 | -0.0696
Point 1052 | -0.045498 | -0.055499 | -0.018798 | -0.0742
Point 1053 | -0.057973 | -0.068796 | -0.024244 | -0.0932
Point 1054 | -0.049288 | -0.057279 | -0.020901 | -0.0784
Point 1055 | -0.03275 | -0.037017 | -0.014051 | -0.0514
Point 1056 | 0.01927 | 0.020955 | 0.0073666 | 0.0294
Point 1057 | 0.039369 | 0.041483 | 0.011704 | 0.0584
Point 1058 | 0.062681 | 0.064078 | 0.016104 | 0.0911
Point 1059 | 0.08727 | 0.086315 | 0.016355 | 0.1238
Point 1060 | 0.084759 | 0.082303 | 0.018481 | 0.1196
Point 1061 | 0.067456 | 0.064879 | 0.017345 | 0.0952
Point 1062 | 0.055275 | 0.052793 | 0.015718 | 0.078
Point 1063 | 0.054074 | 0.05152 | 0.015303 | 0.0762
Point 1064 | 0.065719 | 0.062119 | 0.014889 | 0.0916
Point 1065 | 0.08092 | 0.076213 | 0.015402 | 0.1122
Point 1066 | 0.097664 | 0.091711 | 0.014049 | 0.1347
Point 1067 | 0.1061 | 0.099373 | 0.011083 | 0.1458
Point 1068 | 0.10656 | 0.098892 | 0.0030482 | 0.1454
Point 1069 | 0.096527 | 0.089007 | 1.5204e-05 | 0.1313
Point 1070 | 0.090309 | 0.084099 | 0.0047184 | 0.1235
Point 1071 | 0.082422 | 0.077412 | 0.0072969 | 0.1133
Point 1072 | 0.068569 | 0.065105 | 0.0081789 | 0.0949
Point 1073 | 0.060305 | 0.058169 | 0.0084768 | 0.0842
Point 1074 | 0.058721 | 0.058191 | 0.0075919 | 0.083
Point 1075 | 0.064008 | 0.062811 | 0.0040908 | 0.0898
Point 1076 | 0.071686 | 0.069394 | 0.0013769 | 0.0998
Point 1077 | 0.075907 | 0.072696 | -0.0016308 | 0.1051
Point 1078 | 0.075099 | 0.071337 | -0.0047229 | 0.1037
Point 1079 | 0.066981 | 0.063407 | -0.0076443 | 0.0925
Point 1080 | 0.062529 | 0.062248 | -0.011443 | 0.089
Point 1081 | 0.077618 | 0.079978 | -0.0095742 | 0.1119
Point 1082 | 0.074397 | 0.077883 | -0.0058926 | 0.1079
Point 1083 | 0.037299 | 0.042946 | -0.015635 | 0.059
Point 1084 | 0.055487 | 0.065822 | -0.021547 | 0.0887
Point 1085 | -0.0023186 | -0.0076132 | 0.0081379 | -0.0114
Point 1086 | 0.0023174 | 0.0093849 | -0.010262 | 0.0141
Point 1087 | 0.0015063 | 0.010185 | -0.011694 | 0.0156
Point 1088 | 0.00010375 | 0.0023847 | -0.0028464 | 0.0037
Point 1089 | 0.00033181 | -0.006184 | 0.0075704 | -0.0098
Point 1090 | 0.0019691 | -0.017486 | 0.02154 | -0.0278
Point 1091 | 0.00062441 | -0.012157 | 0.014101 | -0.0186
Point 1092 | 0.0010133 | 0.0083401 | -0.008593 | 0.012
Point 1093 | 0.0059162 | 0.026148 | -0.02568 | 0.0371
Point 1094 | 0.009692 | 0.028513 | -0.026747 | 0.0403
Point 1095 | 0.013426 | 0.03193 | -0.026684 | 0.0437
Point 1096 | 0.013565 | 0.035409 | -0.029079 | 0.0478
Point 1097 | 0.10051 | 0.09279 | -0.031277 | 0.1403
Point 1098 | 0.14276 | 0.13281 | -0.045175 | 0.2001 | 0.0126
Point 1099 | 0.16051 | 0.15186 | -0.054306 | 0.2275 | 0.04
Point 1100 | 0.1511 | 0.1457 | -0.054315 | 0.2168 | 0.0293
Point 1101 | 0.13491 | 0.13241 | -0.050721 | 0.1957 | 0.0082
Point 1102 | 0.1164 | 0.11579 | -0.045445 | 0.1704
Point 1103 | 0.099424 | 0.09936 | -0.039826 | 0.1461
Point 1104 | 0.080377 | 0.079482 | -0.033265 | 0.1178
Point 1105 | 0.06643 | 0.064663 | -0.027744 | 0.0968
Point 1106 | 0.1158 | 0.11206 | -0.06743 | 0.1747
Point 1107 | 0.12781 | 0.12471 | -0.080634 | 0.1959 | 0.0084
Point 1108 | 0.13551 | 0.13343 | -0.091592 | 0.2111 | 0.0236
Point 1109 | 0.13546 | 0.13353 | -0.093595 | 0.212 | 0.0245
Point 1110 | 0.13976 | 0.1374 | -0.083496 | 0.213 | 0.0255
Point 1111 | 0.12759 | 0.12587 | -0.063112 | 0.19 | 0.0025
Point 1112 | 0.13243 | 0.13042 | -0.059636 | 0.1952 | 0.0077
Point 1113 | 0.15161 | 0.14749 | -0.07602 | 0.2248 | 0.0373
Point 1114 | 0.15766 | 0.15145 | -0.086728 | 0.2352 | 0.0477
Point 1115 | 0.15751 | 0.15108 | -0.070914 | 0.2295 | 0.042
Point 1116 | 0.13581 | 0.13335 | -0.045187 | 0.1956 | 0.0081
Point 1117 | 0.14394 | 0.13991 | -0.042078 | 0.2051 | 0.0176
Point 1118 | 0.1612 | 0.15193 | -0.064534 | 0.2307 | 0.0432
Point 1119 | 0.14488 | 0.13554 | -0.064737 | 0.2087 | 0.0212
Point 1120 | 0.10725 | 0.099621 | -0.041699 | 0.1522
Point 1121 | 0.1488 | 0.13977 | -0.039226 | 0.2079 | 0.0204
Point 1122 | 0.13617 | 0.13086 | -0.029546 | 0.1912 | 0.0037
Point 1123 | 0.12424 | 0.11803 | -0.022456 | 0.1728
Point 1124 | 0.11819 | 0.11021 | -0.022383 | 0.1631
Point 1125 | 0.11218 | 0.1036 | -0.026699 | 0.155
Point 1126 | 0.092101 | 0.084714 | -0.02423 | 0.1275
Point 1127 | 0.088846 | 0.081541 | -0.017127 | 0.1218
Point 1128 | 0.10436 | 0.09676 | -0.011595 | 0.1428
Point 1129 | 0.1045 | 0.098761 | -0.0056621 | 0.1439
Point 1130 | 0.10675 | 0.10021 | -0.0025938 | 0.1464
Point 1131 | 0.10281 | 0.095069 | -0.0064777 | 0.1402
Point 1132 | 0.079815 | 0.073286 | -0.011188 | 0.1089
Point 1133 | 0.065629 | 0.060715 | -0.0088275 | 0.0898
Point 1134 | 0.086382 | 0.079473 | -0.0051501 | 0.1175
Point 1135 | 0.1081 | 0.10204 | 0.007003 | 0.1488
Point 1136 | 0.10305 | 0.098955 | 0.0116 | 0.1433
Point 1137 | 0.089933 | 0.083293 | -0.0005365 | 0.1226
Point 1138 | -0.048226 | -0.043904 | 0.014534 | -0.0668
Point 1139 | -0.024385 | -0.021931 | 0.0084469 | -0.0339
Point 1140 | -0.0047951 | -0.0042893 | 0.0018706 | -0.0067
Point 1141 | 0.015011 | 0.013377 | -0.0065524 | 0.0211
Point 1142 | 0.031956 | 0.028422 | -0.015648 | 0.0455
Point 1143 | 0.048664 | 0.043196 | -0.026164 | 0.0701
Point 1144 | 0.063255 | 0.055947 | -0.036922 | 0.0922
Point 1145 | 0.090653 | 0.080505 | -0.060458 | 0.1355
Point 1146 | 0.10797 | 0.09674 | -0.078365 | 0.1648
Point 1147 | 0.12267 | 0.11206 | -0.10241 | 0.1952 | 0.0077
Point 1148 | 0.13183 | 0.12224 | -0.11958 | 0.2159 | 0.0284
Point 1149 | 0.14238 | 0.13634 | -0.1461 | 0.2454 | 0.0579
Point 1150 | 0.13275 | 0.12581 | -0.11951 | 0.2185 | 0.031
Point 1151 | 0.12425 | 0.1166 | -0.1015 | 0.1983 | 0.0108
Point 1152 | 0.11438 | 0.10704 | -0.08364 | 0.1776
Point 1153 | 0.10892 | 0.10211 | -0.072709 | 0.1661
Point 1154 | 0.10053 | 0.09466 | -0.061369 | 0.1511
Point 1155 | 0.087633 | 0.083016 | -0.047897 | 0.1299
Point 1156 | 0.082127 | 0.078308 | -0.040887 | 0.1206
Point 1157 | 0.069864 | 0.067148 | -0.031162 | 0.1018
Point 1158 | 0.046786 | 0.045612 | -0.017724 | 0.0677
Point 1159 | 0.064731 | 0.063759 | -0.02568 | 0.0944
Point 1160 | 0.094584 | 0.092159 | -0.045269 | 0.1396
Point 1161 | 0.10665 | 0.10358 | -0.056397 | 0.159
Point 1162 | 0.11905 | 0.11563 | -0.07 | 0.1801
Point 1163 | 0.12972 | 0.12675 | -0.087912 | 0.2015 | 0.014
Point 1164 | 0.13255 | 0.13044 | -0.1002 | 0.2112 | 0.0237
Point 1165 | 0.13176 | 0.1312 | -0.11263 | 0.2174 | 0.0299
Point 1166 | 0.12957 | 0.13115 | -0.1251 | 0.2228 | 0.0353
Point 1167 | 0.12918 | 0.13296 | -0.13711 | 0.2306 | 0.0431
Point 1168 | 0.12929 | 0.13585 | -0.15051 | 0.2405 | 0.053
Point 1169 | 0.13105 | 0.13039 | -0.10546 | 0.2128 | 0.0253
Point 1170 | 0.13341 | 0.13181 | -0.095678 | 0.2105 | 0.023
Point 1171 | 0.13644 | 0.13423 | -0.084049 | 0.209 | 0.0215
Point 1172 | 0.13603 | 0.1338 | -0.073927 | 0.2046 | 0.0171
Point 1173 | 0.12453 | 0.12301 | -0.058607 | 0.1846
Point 1174 | 0.1092 | 0.10883 | -0.044228 | 0.1604
Point 1175 | 0.094272 | 0.094989 | -0.033624 | 0.138
Point 1176 | 0.076168 | 0.077796 | -0.023692 | 0.1114
Point 1177 | 0.06978 | 0.072397 | -0.018201 | 0.1022
Point 1178 | 0.089169 | 0.091292 | -0.02442 | 0.1299
Point 1179 | 0.11009 | 0.1104 | -0.036019 | 0.16
Point 1180 | 0.12354 | 0.12233 | -0.046283 | 0.1799
Point 1181 | 0.13739 | 0.1346 | -0.059003 | 0.2012 | 0.0137
Point 1182 | 0.15211 | 0.14811 | -0.082075 | 0.2276 | 0.0401
Point 1183 | 0.1492 | 0.14525 | -0.090124 | 0.2269 | 0.0394
Point 1184 | 0.14451 | 0.14122 | -0.10091 | 0.2258 | 0.0383
Point 1185 | 0.14547 | 0.1437 | -0.11543 | 0.2348 | 0.0473
Point 1186 | 0.14367 | 0.14474 | -0.12889 | 0.2413 | 0.0538
Point 1187 | 0.14054 | 0.14646 | -0.1441 | 0.2489 | 0.0614
Point 1188 | 0.1188 | 0.13569 | -0.1524 | 0.2361 | 0.0486
Point 1189 | 0.092239 | 0.12105 | -0.14917 | 0.2131 | 0.0256
Point 1190 | 0.095519 | 0.11864 | -0.13382 | 0.2028 | 0.0153
Point 1191 | 0.1045 | 0.12136 | -0.1268 | 0.2043 | 0.0168
Point 1192 | 0.1156 | 0.1263 | -0.12091 | 0.2096 | 0.0221
Point 1193 | 0.13734 | 0.1383 | -0.11115 | 0.2244 | 0.0369
Point 1194 | 0.14165 | 0.13824 | -0.098882 | 0.2213 | 0.0338
Point 1195 | 0.14584 | 0.13848 | -0.081121 | 0.2169 | 0.0294
Point 1196 | 0.15701 | 0.14768 | -0.06826 | 0.2261 | 0.0386
Point 1197 | 0.16139 | 0.15203 | -0.058034 | 0.2292 | 0.0417
Point 1198 | 0.1384 | 0.12977 | -0.065117 | 0.2006 | 0.0131
Point 1199 | 0.12622 | 0.12045 | -0.072176 | 0.1888 | 0.0013
Point 1200 | 0.11752 | 0.11729 | -0.086372 | 0.1872
Point 1201 | 0.096262 | 0.10621 | -0.095118 | 0.172
Point 1202 | 0.064619 | 0.08444 | -0.088062 | 0.1381
Point 1203 | 0.040274 | 0.063897 | -0.073484 | 0.1054
Point 1204 | 0.024583 | 0.051083 | -0.063927 | 0.0854
Point 1205 | 0.013687 | 0.041292 | -0.055647 | 0.0706
Point 1206 | 0.0053006 | 0.031522 | -0.045776 | 0.0558
Point 1207 | -0.00077597 | 0.013593 | -0.021791 | 0.0257
Point 1208 | 0.0053424 | -0.016117 | 0.028787 | -0.0334
Point 1209 | 0.0013353 | -0.0092413 | 0.015616 | -0.0182
Point 1210 | 0.0063292 | 0.032202 | -0.048956 | 0.0589
Point 1211 | 0.024565 | 0.065526 | -0.093858 | 0.1171
Point 1212 | 0.056663 | 0.097084 | -0.12863 | 0.1708
Point 1213 | 0.10923 | 0.13134 | -0.15861 | 0.2331 | 0.0456
Point 1214 | 0.082325 | 0.11995 | -0.16096 | 0.217 | 0.0295
Point 1215 | 0.033913 | 0.07757 | -0.1142 | 0.1422
Point 1216 | 0.011161 | 0.045697 | -0.070909 | 0.0851
Point 1217 | 0.00048345 | 0.034021 | -0.056022 | 0.0655
Point 1218 | -0.001415 | 0.0043052 | -0.0077414 | 0.009
Point 1219 | 0.012024 | -0.014713 | 0.029503 | -0.0351
Point 1220 | 0.0048891 | -0.0090228 | 0.016941 | -0.0198
Point 1221 | -0.00098567 | 0.016613 | -0.028426 | 0.0329
Point 1222 | 0.0057689 | 0.033651 | -0.055133 | 0.0648
Point 1223 | 0.033654 | 0.073161 | -0.11295 | 0.1387
Point 1224 | 0.065214 | 0.10376 | -0.1534 | 0.1963 | 0.0088
Point 1225 | 0.091602 | 0.12178 | -0.17195 | 0.2298 | 0.0423
Point 1226 | 0.11219 | 0.13369 | -0.17988 | 0.2506 | 0.0631
Point 1227 | 0.12608 | 0.13956 | -0.17801 | 0.259 | 0.0715
Point 1228 | 0.13036 | 0.13856 | -0.16955 | 0.2548 | 0.0673
Point 1229 | 0.067188 | 0.00044009 | -0.10266 | 0.1227
Point 1230 | 0.087441 | 0.0077328 | -0.13088 | 0.1576
Point 1231 | 0.098151 | 0.014609 | -0.14508 | 0.1758
Point 1232 | 0.10236 | 0.022985 | -0.14878 | 0.1821
Point 1233 | 0.10605 | 0.029872 | -0.15135 | 0.1872
Point 1234 | 0.11115 | 0.037223 | -0.15586 | 0.195 | 0.0075
Point 1235 | 0.1179 | 0.044181 | -0.16373 | 0.2065 | 0.019
Point 1236 | 0.12826 | 0.053222 | -0.17693 | 0.2249 | 0.0374
Point 1237 | 0.13653 | 0.062063 | -0.18486 | 0.238 | 0.0505
Point 1238 | 0.14175 | 0.070659 | -0.18941 | 0.2469 | 0.0594
Point 1239 | 0.13798 | 0.07554 | -0.18265 | 0.2411 | 0.0536
Point 1240 | 0.13981 | 0.082412 | -0.18331 | 0.2448 | 0.0573
Point 1241 | 0.14529 | 0.090701 | -0.18812 | 0.2544 | 0.0669
Point 1242 | 0.14679 | 0.097695 | -0.19005 | 0.2593 | 0.0718
Point 1243 | 0.14297 | 0.10303 | -0.18884 | 0.2583 | 0.0708
Point 1244 | 0.13743 | 0.10467 | -0.18661 | 0.2543 | 0.0668
Point 1245 | 0.12954 | 0.10718 | -0.18857 | 0.2526 | 0.0651
Point 1246 | 0.12697 | 0.098258 | -0.18845 | 0.2476 | 0.0601
Point 1247 | 0.12753 | 0.092457 | -0.1874 | 0.2448 | 0.0573
Point 1248 | 0.12688 | 0.084781 | -0.18465 | 0.2395 | 0.052
Point 1249 | 0.12446 | 0.075255 | -0.18056 | 0.2319 | 0.0444
Point 1250 | 0.12631 | 0.06999 | -0.18421 | 0.2341 | 0.0466
Point 1251 | 0.13166 | 0.065545 | -0.1941 | 0.2435 | 0.056
Point 1252 | 0.13217 | 0.059845 | -0.19664 | 0.2444 | 0.0569
Point 1253 | 0.12677 | 0.050427 | -0.19123 | 0.2349 | 0.0474
Point 1254 | 0.11673 | 0.040541 | -0.17898 | 0.2175 | 0.03
Point 1255 | 0.095731 | 0.02345 | -0.15282 | 0.1818
Point 1256 | 0.079398 | 0.011927 | -0.13123 | 0.1538
Point 1257 | 0.06502 | 0.0050651 | -0.11092 | 0.1287
Point 1258 | 0.060749 | 0.0072217 | -0.10489 | 0.1214
Point 1259 | 0.076756 | 0.014986 | -0.1304 | 0.152
Point 1260 | 0.10346 | 0.031093 | -0.16968 | 0.2011 | 0.0136
Point 1261 | 0.12047 | 0.045954 | -0.19373 | 0.2327 | 0.0452
Point 1262 | 0.12591 | 0.056198 | -0.20036 | 0.2432 | 0.0557
Point 1263 | 0.1227 | 0.061466 | -0.19386 | 0.2375 | 0.05
Point 1264 | 0.11556 | 0.065107 | -0.18219 | 0.2254 | 0.0379
Point 1265 | 0.11229 | 0.069221 | -0.17818 | 0.2217 | 0.0342
Point 1266 | 0.11153 | 0.073888 | -0.17832 | 0.2229 | 0.0354
Point 1267 | 0.11275 | 0.080312 | -0.18177 | 0.2285 | 0.041
Point 1268 | 0.11307 | 0.085618 | -0.18469 | 0.2329 | 0.0454
Point 1269 | 0.1139 | 0.09169 | -0.19114 | 0.2407 | 0.0532
Point 1270 | 0.10424 | 0.08423 | -0.18662 | 0.2298 | 0.0423
Point 1271 | 0.098944 | 0.075758 | -0.17803 | 0.2173 | 0.0298
Point 1272 | 0.094044 | 0.066243 | -0.16958 | 0.2049 | 0.0174
Point 1273 | 0.092896 | 0.060402 | -0.1682 | 0.2014 | 0.0139
Point 1274 | 0.093583 | 0.056046 | -0.17125 | 0.203 | 0.0155
Point 1275 | 0.095991 | 0.050992 | -0.17808 | 0.2086 | 0.0211
Point 1276 | 0.096398 | 0.04574 | -0.18078 | 0.2099 | 0.0224
Point 1277 | 0.089651 | 0.036141 | -0.1703 | 0.1958 | 0.0083
Point 1278 | 0.078085 | 0.026801 | -0.15016 | 0.1714
Point 1279 | 0.042154 | 0.01002 | -0.084852 | 0.0953
Point 1280 | 0.058362 | 0.018696 | -0.11986 | 0.1346
Point 1281 | 0.07243 | 0.028464 | -0.14853 | 0.1677
Point 1282 | 0.081094 | 0.039267 | -0.16763 | 0.1903 | 0.0028
Point 1283 | 0.080488 | 0.044383 | -0.16808 | 0.1916 | 0.0041
Point 1284 | 0.074652 | 0.047155 | -0.15809 | 0.1811
Point 1285 | 0.069241 | 0.04794 | -0.14804 | 0.1703
Point 1286 | 0.067939 | 0.050564 | -0.14563 | 0.1685
Point 1287 | 0.071749 | 0.057529 | -0.15404 | 0.1794
Point 1288 | 0.077306 | 0.069046 | -0.16728 | 0.1968 | 0.0093
Point 1289 | 0.081275 | 0.077407 | -0.18075 | 0.2128 | 0.0253
Point 1290 | 0.062316 | 0.059564 | -0.1488 | 0.172
Point 1291 | 0.059208 | 0.053521 | -0.14182 | 0.1627
Point 1292 | 0.056108 | 0.04742 | -0.13495 | 0.1537
Point 1293 | 0.054785 | 0.042086 | -0.13201 | 0.149
Point 1294 | 0.062487 | 0.043751 | -0.15072 | 0.1689
Point 1295 | 0.066288 | 0.040469 | -0.15989 | 0.1778
Point 1296 | 0.061588 | 0.032627 | -0.14943 | 0.1649
Point 1297 | 0.050857 | 0.022864 | -0.1251 | 0.137
Point 1298 | 0.037125 | 0.01434 | -0.093483 | 0.1016
Point 1299 | 0.017627 | 0.0057355 | -0.046559 | 0.0501
Point 1300 | 0.029047 | 0.013149 | -0.08078 | 0.0868
Point 1301 | 0.040469 | 0.021831 | -0.11251 | 0.1215
Point 1302 | 0.048139 | 0.030906 | -0.13462 | 0.1463
Point 1303 | 0.049535 | 0.035847 | -0.14025 | 0.153
Point 1304 | 0.047594 | 0.037912 | -0.1355 | 0.1485
Point 1305 | 0.0402 | 0.034417 | -0.11274 | 0.1245
Point 1306 | 0.037708 | 0.034535 | -0.10591 | 0.1176
Point 1307 | 0.03486 | 0.035952 | -0.10253 | 0.1141
Point 1308 | 0.034519 | 0.03833 | -0.10371 | 0.1158
Point 1309 | 0.035754 | 0.041231 | -0.10546 | 0.1187
Point 1310 | 0.03552 | 0.042871 | -0.1045 | 0.1184
Point 1311 | 0.02627 | 0.029675 | -0.086061 | 0.0947
Point 1312 | 0.028953 | 0.030416 | -0.09585 | 0.1046
Point 1313 | 0.031597 | 0.03082 | -0.10176 | 0.1109
Point 1314 | 0.03554 | 0.032081 | -0.11223 | 0.122
Point 1315 | 0.036432 | 0.030217 | -0.11481 | 0.1242
Point 1316 | 0.037476 | 0.027417 | -0.11514 | 0.1241
Point 1317 | 0.013311 | 0.0062531 | -0.041328 | 0.0439
Point 1318 | 0.0044663 | 0.0019015 | -0.014885 | 0.0157
Point 1319 | 0.0034169 | 0.0015553 | -0.012831 | 0.0134
Point 1320 | 0.012454 | 0.0082788 | -0.04929 | 0.0515
Point 1321 | 0.01733 | 0.012547 | -0.064863 | 0.0683
Point 1322 | 0.024724 | 0.01671 | -0.080108 | 0.0855
Point 1323 | 0.086075 | 0.066981 | -0.16839 | 0.2006 | 0.0131
Point 1324 | 0.12861 | 0.11484 | -0.2129 | 0.274 | 0.0865
Point 1325 | 0.12813 | 0.12287 | -0.23811 | 0.297 | 0.1095
Point 1326 | 0.11206 | 0.11566 | -0.23475 | 0.2847 | 0.0972
Point 1327 | 0.07781 | 0.088308 | -0.18827 | 0.222 | 0.0345
Point 1328 | 0.054644 | 0.067313 | -0.14828 | 0.1718
Point 1329 | 0.076357 | 0.090657 | -0.18805 | 0.2223 | 0.0348
Point 1330 | 0.098814 | 0.11071 | -0.22137 | 0.2665 | 0.079
Point 1331 | 0.12732 | 0.13212 | -0.24886 | 0.3092 | 0.1217
Point 1332 | 0.13766 | 0.13547 | -0.24358 | 0.3109 | 0.1234
Point 1333 | -0.056142 | -0.056783 | -0.013295 | -0.081
Point 1334 | -0.047134 | -0.046705 | -0.0072965 | -0.0668
Point 1335 | -0.070878 | -0.069107 | -0.005371 | -0.0991
Point 1336 | -0.090576 | -0.087177 | -0.00065178 | -0.1257
Point 1337 | -0.11365 | -0.10772 | 0.0077677 | -0.1568
Point 1338 | -0.12672 | -0.11863 | 0.014899 | -0.1742
Point 1339 | -0.13209 | -0.1217 | 0.023263 | -0.1811
Point 1340 | -0.12547 | -0.11408 | 0.027858 | -0.1719
Point 1341 | -0.11502 | -0.10318 | 0.029586 | -0.1573
Point 1342 | -0.10165 | -0.089941 | 0.030231 | -0.1391
Point 1343 | -0.087762 | -0.076916 | 0.028966 | -0.1202
Point 1344 | -0.041182 | -0.03576 | 0.016297 | -0.0569
Point 1345 | -0.017782 | -0.015476 | 0.0076052 | -0.0248
Point 1346 | 0.039783 | 0.036312 | -0.017859 | 0.0567
Point 1347 | 0.057606 | 0.05433 | -0.025579 | 0.0832
Point 1348 | 0.036515 | 0.034012 | -0.015178 | 0.0522
Point 1349 | 0.015641 | 0.014439 | -0.0059977 | 0.0221
Point 1350 | 0.026509 | 0.025112 | -0.0098765 | 0.0378
Point 1351 | 0.040943 | 0.040588 | -0.013849 | 0.0593
Point 1352 | 0.019128 | 0.018828 | -0.0057383 | 0.0274
Point 1353 | 0.0015278 | 0.001468 | -0.00045343 | 0.0022
Point 1354 | -0.016015 | -0.015033 | 0.0047896 | -0.0225
Point 1355 | -0.011635 | -0.011294 | 0.0030504 | -0.0165
Point 1356 | -0.00091695 | -0.00091449 | 0.00022851 | -0.0013
Point 1357 | 0.0012815 | 0.0013127 | -0.00029154 | 0.0019
Point 1358 | -0.0065819 | -0.0069953 | 0.001148 | -0.0097
Point 1359 | -0.030005 | -0.031918 | 0.0041444 | -0.044
Point 1360 | -0.05839 | -0.059852 | 0.0073509 | -0.0839
Point 1361 | -0.083235 | -0.08241 | 0.0093677 | -0.1175
Point 1362 | -0.07772 | -0.078972 | 0.0035797 | -0.1109
Point 1363 | -0.063103 | -0.067497 | -0.0014386 | -0.0924
Point 1364 | -0.054622 | -0.060311 | -0.0028687 | -0.0814
Point 1365 | -0.044619 | -0.0504 | -0.0021508 | -0.0673
Point 1366 | -0.031381 | -0.034725 | 0.0014413 | -0.0468
Point 1367 | -0.026107 | -0.028513 | 0.0024936 | -0.0387
Point 1368 | 0.019137 | 0.019948 | -0.0044374 | 0.028
Point 1369 | 0.035641 | 0.036703 | -0.0097088 | 0.0521
Point 1370 | 0.050033 | 0.050929 | -0.015761 | 0.0731
Point 1371 | 0.068337 | 0.068842 | -0.024333 | 0.1
Point 1372 | 0.094017 | 0.093607 | -0.038921 | 0.1383
Point 1373 | 0.11392 | 0.11256 | -0.054036 | 0.169
Point 1374 | 0.13502 | 0.1332 | -0.098872 | 0.2139 | 0.0264
Point 1375 | 0.12472 | 0.13784 | -0.15634 | 0.2429 | 0.0554
Point 1376 | 0.12732 | 0.13698 | -0.1541 | 0.2423 | 0.0548
Point 1377 | 0.12836 | 0.13257 | -0.14303 | 0.2335 | 0.046
Point 1378 | 0.13005 | 0.13118 | -0.13535 | 0.229 | 0.0415
Point 1379 | 0.13256 | 0.13126 | -0.13155 | 0.2283 | 0.0408
Point 1380 | 0.072429 | 0.067571 | -0.037655 | 0.106
Point 1381 | 0.012788 | 0.012112 | -0.0043413 | 0.0181
Point 1382 | -0.12838 | 0.010275 | 0.1122 | -0.1708
Point 1384 | -0.044705 | 0.0026646 | 0.045439 | -0.0638
Point 1385 | -0.018294 | 0.00070658 | 0.019701 | -0.0269
Point 1386 | -0.0068818 | 0.00017204 | 0.007836 | -0.0104
Point 1387 | 0.0061632 | -5.5375e-05 | -0.007285 | 0.0095
Point 1388 | 0.034056 | 0.00042615 | -0.041676 | 0.0538
Point 1389 | 0.064534 | 0.0017828 | -0.081167 | 0.1037
Point 1390 | 0.079208 | 0.0027355 | -0.10256 | 0.1296
Point 1391 | 0.076982 | 0.0038399 | -0.10295 | 0.1286
Point 1392 | 0.065929 | 0.0024649 | -0.091601 | 0.1129
Point 1393 | 0.065064 | 0.0016479 | -0.09365 | 0.114
Point 1394 | 0.071265 | -0.00078333 | -0.1127 | 0.1333
Point 1395 | 0.044247 | -0.00257 | -0.067156 | 0.0805
Point 1396 | 0.046173 | -0.0023821 | -0.067035 | 0.0814
Point 1397 | 0.040736 | -0.0018477 | -0.05669 | 0.0698
Point 1398 | -0.042286 | 0.0058971 | 0.044521 | -0.0617
Point 1399 | -0.038997 | 0.0072786 | 0.039521 | -0.056
Point 1400 | -0.014502 | 0.0038552 | 0.013969 | -0.0205
Point 1401 | -0.025222 | 0.0074499 | 0.025782 | -0.0368
Point 1402 | -0.027663 | 0.0068494 | 0.02954 | -0.041
Point 1403 | -0.020705 | 0.004209 | 0.022873 | -0.0311
Point 1404 | -0.027552 | 0.0043874 | 0.031354 | -0.042
Point 1405 | -0.023724 | 0.0026355 | 0.028922 | -0.0375
Point 1406 | -0.0076432 | 0.00087378 | 0.0097134 | -0.0124
Point 1407 | 0.0047683 | -0.00059337 | -0.006269 | 0.0079
Point 1408 | 0.0023774 | -0.00035 | -0.0034416 | 0.0042
Point 1409 | 0.0066464 | -0.0010925 | -0.0099837 | 0.012
Point 1410 | 0.0060252 | -0.0011479 | -0.0093759 | 0.0112
Point 1411 | -0.0082519 | 0.0018535 | 0.013277 | -0.0157
Point 1412 | 0.0063355 | -0.0018477 | -0.0095801 | 0.0116
Point 1413 | 0.0095221 | -0.0030255 | -0.013951 | 0.0172
Point 1414 | 0.0095134 | -0.0032433 | -0.013485 | 0.0168
Point 1415 | 0.015613 | -0.0059741 | -0.021493 | 0.0272
Point 1416 | 0.033564 | -0.015087 | -0.043967 | 0.0573
Point 1417 | 0.037399 | -0.017643 | -0.047363 | 0.0629
Point 1418 | 0.028048 | -0.012955 | -0.032948 | 0.0452
Point 1419 | 0.017483 | -0.0078442 | -0.01974 | 0.0275
Point 1420 | 0.00021218 | -9.2851e-05 | -0.00022874 | 0.0003
Point 1421 | 0.013891 | -0.0062024 | -0.013996 | 0.0207
Point 1422 | 0.028088 | -0.013252 | -0.027138 | 0.0412
Point 1423 | 0.021077 | -0.01117 | -0.019193 | 0.0306
Point 1424 | 0.020745 | -0.012503 | -0.0203 | 0.0316
Point 1425 | 0.035653 | -0.02166 | -0.037107 | 0.0558
Point 1426 | 0.047636 | -0.02886 | -0.052482 | 0.0765
Point 1427 | 0.062119 | -0.037293 | -0.071366 | 0.1017
Point 1428 | 0.069917 | -0.041555 | -0.083452 | 0.1165
Point 1429 | 0.070302 | -0.041458 | -0.088069 | 0.1201
Point 1430 | 0.063287 | -0.037299 | -0.083062 | 0.1109
Point 1431 | 0.050314 | -0.02935 | -0.068816 | 0.0902
Point 1432 | 0.04132 | -0.023363 | -0.058757 | 0.0755
Point 1433 | 0.036606 | -0.019945 | -0.053711 | 0.068
Point 1434 | 0.029044 | -0.015207 | -0.044131 | 0.055
Point 1435 | 0.013627 | -0.0068036 | -0.02183 | 0.0266
Point 1436 | 0.0055203 | -0.0028792 | -0.0092861 | 0.0112
Point 1437 | 0.020196 | -0.012611 | -0.033966 | 0.0415
Point 1438 | 0.032835 | -0.021191 | -0.053236 | 0.066
Point 1439 | 0.045483 | -0.029999 | -0.070967 | 0.0895
Point 1440 | 0.061837 | -0.041937 | -0.092145 | 0.1186
Point 1441 | 0.073332 | -0.050943 | -0.10491 | 0.1378
Point 1442 | 0.084047 | -0.059729 | -0.11575 | 0.155
Point 1443 | 0.093537 | -0.06755 | -0.1229 | 0.1686
Point 1444 | 0.093442 | -0.067813 | -0.11766 | 0.1648
Point 1445 | 0.09091 | -0.065962 | -0.10976 | 0.157
Point 1446 | 0.10168 | -0.080959 | -0.13037 | 0.1841
Point 1447 | 0.10229 | -0.083635 | -0.13749 | 0.1907 | 0.0032
Point 1448 | 0.097421 | -0.079995 | -0.1358 | 0.1853
Point 1449 | 0.090747 | -0.073406 | -0.13059 | 0.1752
Point 1450 | 0.081766 | -0.063928 | -0.12179 | 0.16
Point 1451 | 0.017329 | -0.0071373 | -0.026778 | 0.0327
Point 1452 | 0.089672 | 0.010225 | -0.12272 | 0.1523
Point 1453 | 0.1289 | 0.025433 | -0.16393 | 0.2101 | 0.0226
Point 1454 | 0.13786 | 0.03669 | -0.16495 | 0.2181 | 0.0306
Point 1455 | 0.11907 | 0.038287 | -0.13405 | 0.1833
Point 1456 | 0.080722 | 0.029052 | -0.084112 | 0.1201
Point 1457 | 0.060982 | 0.022571 | -0.061359 | 0.0894
Point 1458 | 0.041061 | 0.015509 | -0.039805 | 0.0593
Point 1459 | 0.014119 | 0.0052745 | -0.012991 | 0.0199
Point 1460 | -0.0039544 | -0.0014015 | 0.0034799 | -0.0055
Point 1461 | -0.018483 | -0.0063422 | 0.015746 | -0.0251
Point 1462 | -0.05059 | -0.016552 | 0.040791 | -0.0671
Point 1463 | -0.078637 | -0.025099 | 0.060823 | -0.1025
Point 1464 | -0.11596 | -0.03871 | 0.084793 | -0.1488
Point 1465 | -0.11214 | -0.043964 | 0.079928 | -0.1446
Point 1466 | -0.078741 | -0.034204 | 0.05791 | -0.1036
Point 1467 | -0.052824 | -0.024058 | 0.040618 | -0.0708
Point 1468 | -0.037362 | -0.017516 | 0.029804 | -0.0509
Point 1469 | -0.025232 | -0.012133 | 0.020778 | -0.0349
Point 1470 | -0.013435 | -0.0066061 | 0.0114 | -0.0188
Point 1471 | -0.0023196 | -0.001152 | 0.0020303 | -0.0033
Point 1472 | 0.015252 | 0.0075854 | -0.013877 | 0.022
Point 1473 | 0.033175 | 0.016555 | -0.031075 | 0.0484
Point 1474 | 0.057943 | 0.028918 | -0.055975 | 0.0856
Point 1475 | 0.086696 | 0.043217 | -0.086723 | 0.13
Point 1476 | 0.10895 | 0.053959 | -0.11296 | 0.166
Point 1477 | 0.12501 | 0.062011 | -0.1337 | 0.1933 | 0.0058
Point 1478 | 0.13595 | 0.067857 | -0.15012 | 0.2136 | 0.0261
Point 1479 | 0.14197 | 0.071658 | -0.16064 | 0.226 | 0.0385
Point 1480 | 0.14692 | 0.075139 | -0.17032 | 0.2372 | 0.0497
Point 1481 | 0.14684 | 0.075682 | -0.17941 | 0.2439 | 0.0564
Point 1482 | 0.14901 | 0.078792 | -0.15739 | 0.2306 | 0.0431
Point 1483 | 0.14478 | 0.079188 | -0.14445 | 0.2193 | 0.0318
Point 1484 | 0.12898 | 0.072306 | -0.12259 | 0.1921 | 0.0046
Point 1485 | 0.093632 | 0.053697 | -0.084295 | 0.137
Point 1486 | 0.16131 | 0.087002 | -0.1727 | 0.2518 | 0.0643
Point 1487 | 0.1565 | 0.084237 | -0.17928 | 0.2525 | 0.065
Point 1488 | 0.1506 | 0.081163 | -0.18027 | 0.2485 | 0.061
Point 1489 | 0.14375 | 0.077887 | -0.18032 | 0.2434 | 0.0559
Point 1490 | 0.13697 | 0.066424 | -0.16574 | 0.225 | 0.0375
Point 1491 | 0.1386 | 0.066581 | -0.17601 | 0.2337 | 0.0462
Point 1492 | 0.10871 | 0.053325 | -0.19017 | 0.2254 | 0.0379
Point 1493 | 0.12777 | 0.056678 | -0.16327 | 0.2149 | 0.0274
Point 1494 | 0.1203 | 0.05302 | -0.14495 | 0.1957 | 0.0082
Point 1495 | 0.11366 | 0.049183 | -0.13144 | 0.1806
Point 1496 | 0.10658 | 0.043971 | -0.12117 | 0.1673
Point 1497 | 0.11597 | 0.045995 | -0.14914 | 0.1944 | 0.0069
Point 1498 | 0.11064 | 0.041736 | -0.18957 | 0.2234 | 0.0359
Point 1499 | 0.11683 | 0.041515 | -0.17027 | 0.2106 | 0.0231
Point 1500 | 0.11138 | 0.039869 | -0.14989 | 0.1909 | 0.0034
Point 1501 | 0.10933 | 0.039075 | -0.13932 | 0.1814
Point 1502 | 0.11156 | 0.038381 | -0.13669 | 0.1806
Point 1503 | 0.11877 | 0.037636 | -0.14479 | 0.191 | 0.0035
Point 1504 | 0.12189 | 0.03233 | -0.15504 | 0.1999 | 0.0124
Point 1505 | 0.11139 | 0.029722 | -0.14588 | 0.1859
Point 1506 | 0.10496 | 0.029211 | -0.14344 | 0.1801
Point 1507 | -0.13766 | -0.070314 | 0.074103 | -0.1714
Point 1508 | -0.14132 | -0.067725 | 0.082078 | -0.1769
Point 1509 | -0.12508 | -0.056087 | 0.080661 | -0.159
Point 1510 | -0.109 | -0.047674 | 0.074468 | -0.1404
Point 1511 | -0.083332 | -0.04018 | 0.057108 | -0.1087
Point 1512 | -0.077458 | -0.041561 | 0.048708 | -0.1005
Point 1513 | -0.048126 | -0.024767 | 0.034876 | -0.0644
Point 1514 | -0.042156 | -0.024149 | 0.028284 | -0.0562
Point 1515 | -0.034589 | -0.020313 | 0.023933 | -0.0467
Point 1516 | -0.033679 | -0.018323 | 0.025582 | -0.0461
Point 1517 | -0.011778 | -0.0053773 | 0.010158 | -0.0165
Point 1518 | 0.015412 | 0.0062523 | -0.014215 | 0.0219
Point 1519 | 0.035806 | 0.015167 | -0.034503 | 0.052
Point 1520 | 0.04955 | 0.021377 | -0.048859 | 0.0728
Point 1521 | 0.059852 | 0.026955 | -0.059736 | 0.0888
Point 1522 | 0.074219 | 0.034648 | -0.075197 | 0.1112
Point 1523 | 0.11763 | 0.061136 | -0.11924 | 0.1783
Point 1524 | 0.15935 | 0.089815 | -0.1771 | 0.2546 | 0.0671
Point 1525 | 0.15621 | 0.090424 | -0.1762 | 0.2522 | 0.0647
Point 1526 | 0.15545 | 0.09426 | -0.17922 | 0.2553 | 0.0678
Point 1527 | 0.15465 | 0.098206 | -0.18125 | 0.2577 | 0.0702
Point 1528 | 0.15256 | 0.10165 | -0.18195 | 0.2583 | 0.0708
Point 1529 | 0.14994 | 0.10634 | -0.17964 | 0.257 | 0.0695
Point 1530 | 0.14384 | 0.10677 | -0.17377 | 0.2496 | 0.0621
Point 1531 | 0.10346 | 0.067131 | -0.17537 | 0.2144 | 0.0269
Point 1532 | 0.10559 | 0.063404 | -0.17982 | 0.218 | 0.0305
Point 1533 | 0.10549 | 0.057787 | -0.18338 | 0.2193 | 0.0318
Point 1534 | 0.057303 | 0.022427 | -0.12667 | 0.1408
Point 1535 | 0.048845 | 0.0094587 | -0.092402 | 0.1049
Point 1536 | 0.056007 | 0.0097063 | -0.10177 | 0.1166
Point 1537 | 0.093656 | 0.017612 | -0.1485 | 0.1764
Point 1538 | -0.048663 | 0.27598 | 0 | 0.2802 | 0.0927
Point 1539 | -0.048937 | 0.27754 | 0 | 0.2818 | 0.0943
Point 1540 | -0.049373 | 0.28001 | 0 | 0.2843 | 0.0968
Point 1541 | -0.050011 | 0.28363 | 0 | 0.288 | 0.1005
Point 1542 | -0.050164 | 0.2845 | -1.4211e-14 | 0.2889 | 0.1014
Point 1543 | -0.050305 | 0.28529 | 0 | 0.2897 | 0.1022
Point 1544 | -0.050322 | 0.28539 | -1.4211e-14 | 0.2898 | 0.1023
Point 1545 | -0.050352 | 0.28556 | 7.1054e-15 | 0.29 | 0.1025
Point 1546 | -0.050334 | 0.28546 | 0 | 0.2899 | 0.1024
Point 1547 | -0.050631 | 0.28714 | 7.1054e-15 | 0.2916 | 0.1041
Point 1548 | -0.051536 | 0.29228 | 7.1054e-15 | 0.2968 | 0.1093
Point 1549 | -0.052192 | 0.296 | -1.4211e-14 | 0.3006 | 0.1131
Point 1550 | -0.051278 | 0.29081 | -1.4211e-14 | 0.2953 | 0.1078
Point 1551 | -0.050879 | 0.28855 | 0 | 0.293 | 0.1055
Point 1552 | -0.051015 | 0.28932 | -1.4211e-14 | 0.2938 | 0.1063
Point 1553 | -0.051261 | 0.29072 | 0 | 0.2952 | 0.1077
Point 1554 | -0.051433 | 0.29169 | -7.1054e-15 | 0.2962 | 0.1087
Point 1555 | -0.051613 | 0.29271 | 7.1054e-15 | 0.2972 | 0.1097
Point 1556 | -0.05157 | 0.29247 | -7.1054e-15 | 0.297 | 0.1095
Point 1557 | -0.051543 | 0.29231 | -7.1054e-15 | 0.2968 | 0.1093
Point 1558 | -0.051563 | 0.29243 | -7.1054e-15 | 0.2969 | 0.1094
Point 1559 | -0.052542 | 0.29798 | -7.1054e-15 | 0.3026 | 0.1151
Point 1560 | -0.052502 | 0.29775 | 7.1054e-15 | 0.3023 | 0.1148
Point 1561 | -0.05234 | 0.29683 | -7.1054e-15 | 0.3014 | 0.1139
Point 1562 | -0.052246 | 0.2963 | 7.1054e-15 | 0.3009 | 0.1134
Point 1563 | -0.052153 | 0.29577 | -7.1054e-15 | 0.3003 | 0.1128
Point 1564 | -0.052205 | 0.29607 | -7.1054e-15 | 0.3006 | 0.1131
Point 1565 | -0.052274 | 0.29646 | 0 | 0.301 | 0.1135
Point 1566 | -0.052278 | 0.29648 | -7.1054e-15 | 0.3011 | 0.1136
Point 1567 | -0.052846 | 0.29971 | -1.4211e-14 | 0.3043 | 0.1168
Point 1568 | -0.053058 | 0.30091 | 7.1054e-15 | 0.3056 | 0.1181
Point 1569 | -0.053153 | 0.30145 | 7.1054e-15 | 0.3061 | 0.1186
Point 1570 | -0.053384 | 0.30275 | -7.1054e-15 | 0.3074 | 0.1199
Point 1571 | -0.053591 | 0.30393 | 0 | 0.3086 | 0.1211
Point 1572 | -0.05372 | 0.30466 | 0 | 0.3094 | 0.1219
Point 1573 | -0.053875 | 0.30554 | 0 | 0.3103 | 0.1228
Point 1574 | -0.05398 | 0.30614 | -7.1054e-15 | 0.3109 | 0.1234
Point 1575 | -0.05433 | 0.30812 | -1.4211e-14 | 0.3129 | 0.1254
Point 1576 | -0.054478 | 0.30896 | 7.1054e-15 | 0.3137 | 0.1262
Point 1577 | -0.054735 | 0.31042 | 0 | 0.3152 | 0.1277
Point 1578 | -0.054639 | 0.30987 | 1.4211e-14 | 0.3147 | 0.1272
Point 1579 | -0.05459 | 0.3096 | 1.4211e-14 | 0.3144 | 0.1269
Point 1580 | -0.05424 | 0.30761 | 7.1054e-15 | 0.3124 | 0.1249
Point 1581 | -0.053992 | 0.3062 | -7.1054e-15 | 0.3109 | 0.1234
Point 1582 | -0.05379 | 0.30506 | 0 | 0.3098 | 0.1223
Point 1583 | -0.053564 | 0.30378 | 7.1054e-15 | 0.3085 | 0.121
Point 1584 | -0.052881 | 0.2999 | 0 | 0.3045 | 0.117
Point 1585 | -0.053134 | 0.30134 | -7.1054e-15 | 0.306 | 0.1185
Point 1586 | -0.053349 | 0.30256 | 0 | 0.3072 | 0.1197
Point 1587 | -0.053326 | 0.30243 | -7.1054e-15 | 0.3071 | 0.1196
Point 1588 | -0.053514 | 0.30349 | 0 | 0.3082 | 0.1207
Point 1589 | -0.053768 | 0.30493 | -7.1054e-15 | 0.3096 | 0.1221
Point 1590 | -0.053903 | 0.3057 | 0 | 0.3104 | 0.1229
Point 1591 | -0.054013 | 0.30632 | 0 | 0.311 | 0.1235
Point 1592 | -0.054104 | 0.30684 | 0 | 0.3116 | 0.1241
Point 1593 | -0.054252 | 0.30768 | 0 | 0.3124 | 0.1249
Point 1594 | -0.054561 | 0.30943 | 0 | 0.3142 | 0.1267
Point 1595 | -0.055563 | 0.31511 | -7.1054e-15 | 0.32 | 0.1325
Point 1596 | -0.055776 | 0.31632 | 0 | 0.3212 | 0.1337
Point 1597 | -0.055176 | 0.31292 | 1.4211e-14 | 0.3177 | 0.1302
Point 1598 | -0.054673 | 0.31007 | 0 | 0.3148 | 0.1273
Point 1599 | -0.054601 | 0.30966 | 0 | 0.3144 | 0.1269
Point 1600 | -0.054515 | 0.30917 | 0 | 0.3139 | 0.1264
Point 1601 | -0.054567 | 0.30946 | -1.4211e-14 | 0.3142 | 0.1267
Point 1602 | -0.05508 | 0.31238 | 0 | 0.3172 | 0.1297
Point 1603 | -0.056009 | 0.31764 | -7.1054e-15 | 0.3225 | 0.135
Point 1604 | -0.057255 | 0.32471 | -1.4211e-14 | 0.3297 | 0.1422
Point 1605 | -0.056985 | 0.32318 | 0 | 0.3282 | 0.1407
Point 1606 | -0.056849 | 0.32241 | 0 | 0.3274 | 0.1399
Point 1607 | -0.057022 | 0.32339 | 7.1054e-15 | 0.3284 | 0.1409
Point 1608 | -0.057593 | 0.32663 | 0 | 0.3317 | 0.1442
Point 1609 | -0.058173 | 0.32991 | 7.1054e-15 | 0.335 | 0.1475
Point 1610 | -0.058996 | 0.33458 | 7.1054e-15 | 0.3397 | 0.1522
Point 1611 | -0.059674 | 0.33843 | 0 | 0.3437 | 0.1562
Point 1612 | -0.06021 | 0.34147 | 0 | 0.3467 | 0.1592
Point 1613 | -0.059949 | 0.33999 | 0 | 0.3452 | 0.1577
Point 1614 | -0.057947 | 0.32863 | -7.1054e-15 | 0.3337 | 0.1462
Point 1615 | -0.05663 | 0.32116 | -7.1054e-15 | 0.3261 | 0.1386
Point 1616 | -0.055843 | 0.3167 | 0 | 0.3216 | 0.1341
Point 1617 | -0.055267 | 0.31344 | -7.1054e-15 | 0.3183 | 0.1308
Point 1618 | -0.054996 | 0.3119 | 0 | 0.3167 | 0.1292
Point 1619 | -0.055098 | 0.31248 | 7.1054e-15 | 0.3173 | 0.1298
Point 1620 | -0.055694 | 0.31585 | 1.4211e-14 | 0.3207 | 0.1332
Point 1621 | -0.056422 | 0.31999 | 7.1054e-15 | 0.3249 | 0.1374
Point 1622 | -0.058237 | 0.33028 | 0 | 0.3354 | 0.1479
Point 1623 | -0.057994 | 0.3289 | 0 | 0.334 | 0.1465
Point 1624 | -0.057006 | 0.3233 | 0 | 0.3283 | 0.1408
Point 1625 | -0.056179 | 0.31861 | 0 | 0.3235 | 0.136
Point 1626 | -0.05606 | 0.31793 | 0 | 0.3228 | 0.1353
Point 1627 | -0.056564 | 0.32079 | -1.4211e-14 | 0.3257 | 0.1382
Point 1628 | -0.057168 | 0.32422 | 0 | 0.3292 | 0.1417
Point 1629 | -0.057932 | 0.32855 | -1.4211e-14 | 0.3336 | 0.1461
Point 1630 | -0.058979 | 0.33449 | -1.4211e-14 | 0.3396 | 0.1521
Point 1631 | -0.059662 | 0.33836 | 0 | 0.3436 | 0.1561
Point 1632 | -0.060572 | 0.34352 | 0 | 0.3488 | 0.1613
Point 1633 | -0.0599 | 0.33971 | 0 | 0.345 | 0.1575
Point 1634 | -0.059392 | 0.33683 | 0 | 0.342 | 0.1545
Point 1635 | -0.058671 | 0.33274 | 0 | 0.3379 | 0.1504
Point 1636 | -0.058229 | 0.33023 | 1.4211e-14 | 0.3353 | 0.1478
Point 1637 | -0.057851 | 0.32809 | -1.4211e-14 | 0.3332 | 0.1457
Point 1638 | -0.057584 | 0.32657 | -1.4211e-14 | 0.3316 | 0.1441
Point 1639 | -0.057372 | 0.32538 | 1.4211e-14 | 0.3304 | 0.1429
Point 1640 | -0.057312 | 0.32503 | 0 | 0.33 | 0.1425
Point 1641 | -0.057244 | 0.32465 | 0 | 0.3297 | 0.1422
Point 1642 | -0.057235 | 0.3246 | 0 | 0.3296 | 0.1421
Point 1643 | -0.057987 | 0.32886 | 1.4211e-14 | 0.3339 | 0.1464
Point 1644 | -0.058565 | 0.33214 | 0 | 0.3373 | 0.1498
Point 1645 | -0.059175 | 0.3356 | 0 | 0.3408 | 0.1533
Point 1646 | -0.059906 | 0.33974 | 1.4211e-14 | 0.345 | 0.1575
Point 1647 | -0.061115 | 0.3466 | 1.4211e-14 | 0.3519 | 0.1644
Point 1648 | -0.062487 | 0.35438 | 1.4211e-14 | 0.3598 | 0.1723
Point 1649 | -0.065342 | 0.37058 | 0 | 0.3763 | 0.1888
Point 1650 | -0.067488 | 0.38275 | -1.4211e-14 | 0.3887 | 0.2012
Point 1651 | -0.067377 | 0.38211 | 0 | 0.388 | 0.2005
Point 1652 | -0.065453 | 0.3712 | 0 | 0.3769 | 0.1894
Point 1653 | -0.06453 | 0.36597 | 0 | 0.3716 | 0.1841
Point 1654 | -0.06346 | 0.3599 | 0 | 0.3655 | 0.178
Point 1655 | -0.062494 | 0.35442 | 0 | 0.3599 | 0.1724
Point 1656 | -0.06163 | 0.34952 | 0 | 0.3549 | 0.1674
Point 1657 | -0.061123 | 0.34665 | 0 | 0.352 | 0.1645
Point 1658 | -0.060786 | 0.34474 | 0 | 0.3501 | 0.1626
Point 1659 | -0.060249 | 0.34169 | 1.4211e-14 | 0.347 | 0.1595
Point 1660 | -0.059111 | 0.33523 | 1.4211e-14 | 0.3404 | 0.1529
Point 1661 | -0.055888 | 0.31696 | 0 | 0.3218 | 0.1343
Point 1662 | -0.054509 | 0.30914 | 0 | 0.3139 | 0.1264
Point 1663 | -0.054471 | 0.30892 | 0 | 0.3137 | 0.1262
Point 1664 | -0.055011 | 0.31198 | 0 | 0.3168 | 0.1293
Point 1665 | -0.055491 | 0.3147 | -1.4211e-14 | 0.3196 | 0.1321
Point 1666 | -0.057328 | 0.32512 | 1.4211e-14 | 0.3301 | 0.1426
Point 1667 | -0.059402 | 0.33688 | -1.4211e-14 | 0.3421 | 0.1546
Point 1668 | -0.061571 | 0.34919 | 0 | 0.3546 | 0.1671
Point 1669 | -0.063626 | 0.36084 | 0 | 0.3664 | 0.1789
Point 1670 | 0.022982 | 0.20958 | -3.2224e-06 | 0.2108 | 0.0233
Point 1671 | 0.021735 | 0.060457 | -3.9104e-06 | 0.0642
Point 1672 | 0.0039794 | 0.0074422 | 4.2858e-07 | 0.0084
Point 1673 | -0.023807 | -0.027652 | 3.1569e-06 | -0.0365
Point 1674 | -0.086114 | -0.059826 | -4.114e-07 | -0.1049
Point 1675 | -0.15988 | -0.063713 | 1.5559e-06 | -0.1721
Point 1676 | -0.21375 | -0.042327 | 3.2398e-06 | -0.2179 | -0.0304
Point 1677 | -0.02192 | -0.025349 | -5.0357e-06 | -0.0335
Point 1678 | 0.0068118 | 0.01372 | -1.8658e-06 | 0.0153
Point 1679 | 0.028596 | 0.1248 | 6.6912e-08 | 0.128
Point 1680 | 0.021264 | 0.062237 | -4.2715e-07 | 0.0658
Point 1681 | -0.012737 | -0.016137 | -1.0334e-05 | -0.0206
Point 1682 | -0.060362 | -0.047707 | -1.2911e-06 | -0.0769
Point 1683 | -0.11217 | -0.056038 | 8.8678e-06 | -0.1254
Point 1684 | -0.17308 | -0.047623 | 6.4598e-08 | -0.1795
Point 1685 | -0.18735 | -0.013938 | 6.6843e-07 | -0.1879 | -0.0004
Point 1686 | -0.13055 | -0.05296 | 9.9024e-07 | -0.1409
Point 1687 | -0.082163 | -0.050973 | 8.2291e-06 | -0.0967
Point 1688 | -0.035163 | -0.033658 | -7.492e-07 | -0.0487
Point 1689 | -0.0043628 | -0.0061164 | -3.2255e-06 | -0.0075
Point 1690 | 0.011804 | 0.026554 | -3.4707e-06 | 0.0291
Point 1691 | 0.027344 | 0.12348 | 4.8501e-06 | 0.1265
Point 1692 | 0.000209 | 0.25129 | -8.4265e-06 | 0.2513 | 0.0638
Point 1693 | 0.025979 | 0.12108 | 2.7293e-06 | 0.1238
Point 1694 | 0.0070658 | 0.014669 | -2.8005e-06 | 0.0163
Point 1695 | -0.010152 | -0.012671 | -4.3411e-05 | -0.0162
Point 1696 | -0.058092 | -0.043448 | 1.7626e-06 | -0.0725
Point 1697 | -0.10168 | -0.048538 | 1.5882e-05 | -0.1127
Point 1698 | -0.15567 | -0.04226 | 6.759e-06 | -0.1613
Point 1699 | -0.17267 | -0.019959 | 2.7651e-06 | -0.1738
Point 1700 | -0.12658 | -0.045091 | 3.5445e-06 | -0.1344
Point 1701 | -0.067605 | -0.043269 | 4.9636e-07 | -0.0803
Point 1702 | -0.020736 | -0.022278 | 4.5082e-07 | -0.0304
Point 1703 | -0.00038212 | -0.00063174 | 1.8555e-06 | -0.0007
Point 1704 | 0.010907 | 0.029119 | -3.7768e-06 | 0.0311
Point 1705 | 0.017651 | 0.16493 | -1.4398e-06 | 0.1659
Point 1706 | 0.016855 | 0.057865 | -5.5953e-06 | 0.0603
Point 1707 | 0.00020424 | 0.00035925 | 8.7501e-07 | 0.0004
Point 1708 | -0.016196 | -0.017367 | 7.1247e-06 | -0.0237
Point 1709 | -0.061617 | -0.038762 | 5.5242e-06 | -0.0728
Point 1710 | -0.11677 | -0.043619 | 4.0174e-06 | -0.1247
Point 1711 | -0.16571 | -0.031773 | 8.6441e-06 | -0.1687
Point 1712 | -0.17192 | -0.010193 | -1.4186e-06 | -0.1722
Point 1713 | -0.1724 | -0.02635 | -1.2255e-06 | -0.1744
Point 1714 | -0.076066 | -0.040613 | 1.5745e-05 | -0.0862
Point 1715 | -0.032732 | -0.027702 | 4.1956e-08 | -0.0429
Point 1716 | -0.00273 | -0.0042818 | 1.6628e-06 | -0.0051
Point 1717 | 0.019656 | 0.067829 | 3.2549e-06 | 0.0706
Point 1718 | 0.013147 | 0.16277 | 1.6606e-06 | 0.1633
Point 1719 | 0.017473 | 0.14371 | 1.1519e-05 | 0.1448
Point 1720 | 0.01998 | 0.066912 | 9.856e-06 | 0.0698
Point 1721 | 0.0025291 | 0.0049033 | 2.8013e-05 | 0.0055
Point 1722 | -0.0013773 | -0.0017343 | 7.7485e-06 | -0.0022
Point 1723 | -0.024162 | -0.019026 | 1.9859e-06 | -0.0308
Point 1724 | -0.070134 | -0.035082 | 9.7917e-09 | -0.0784
Point 1725 | -0.14166 | -0.035871 | -1.1148e-05 | -0.1461
Point 1726 | -0.15582 | -0.016213 | -8.2791e-07 | -0.1567
Point 1727 | -0.14942 | -0.0087495 | -3.259e-06 | -0.1497
Point 1728 | -0.12092 | -0.036785 | -5.6893e-06 | -0.1264
Point 1729 | -0.023497 | -0.016043 | 1.6311e-06 | -0.0285
Point 1730 | -0.0011116 | -0.0010776 | 1.0323e-05 | -0.0015
Point 1731 | 0.0045692 | 0.0076706 | 1.1827e-06 | 0.0089
Point 1732 | 0.021618 | 0.071396 | 4.9111e-06 | 0.0746
Point 1733 | 0.017642 | 0.13786 | 2.5139e-05 | 0.139
Point 1734 | 0.021515 | 0.1007 | 6.0861e-06 | 0.103
Point 1735 | 0.0029657 | 0.0052364 | 7.3129e-06 | 0.006
Point 1736 | 0.0013362 | 0.0015195 | 3.4099e-06 | 0.002
Point 1737 | -0.013989 | -0.011099 | -5.4866e-07 | -0.0179
Point 1738 | -0.04622 | -0.024982 | -1.4087e-05 | -0.0525
Point 1739 | -0.099743 | -0.033922 | -2.9168e-06 | -0.1054
Point 1740 | -0.12893 | -0.023574 | 5.4325e-06 | -0.1311
Point 1741 | -0.091865 | -0.027901 | -1.2162e-05 | -0.096
Point 1742 | -0.041934 | -0.021653 | -3.2968e-06 | -0.0472
Point 1743 | -0.012973 | -0.009989 | -2.5972e-06 | -0.0164
Point 1744 | 0.003907 | 0.0044604 | 4.5425e-06 | 0.0059
Point 1745 | 0.0099629 | 0.021656 | 5.8056e-06 | 0.0238
Point 1746 | 0.022593 | 0.1134 | 1.0711e-05 | 0.1156
Point 1747 | 0.018051 | 0.14999 | 1.7484e-06 | 0.1511
Point 1748 | 0.018691 | 0.044648 | 8.2858e-06 | 0.0484
Point 1749 | 0.016107 | 0.024185 | 1.1355e-06 | 0.0291
Point 1750 | 0.010822 | 0.010411 | -9.1318e-07 | 0.015
Point 1751 | -0.0081643 | -0.0054656 | -1.0167e-05 | -0.0098
Point 1752 | -0.037835 | -0.016872 | -1.6534e-05 | -0.0414
Point 1753 | -0.078165 | -0.020857 | 9.5522e-06 | -0.0809
Point 1754 | -0.087878 | -0.011597 | 1.7484e-06 | -0.0886
Point 1755 | -0.060552 | -0.0192 | 1.3119e-05 | -0.0635
Point 1756 | -0.014595 | -0.0076635 | -3.5199e-05 | -0.0165
Point 1757 | 0.018259 | 0.018344 | -2.0641e-06 | 0.0259
Point 1758 | 0.023262 | 0.033028 | -3.2065e-08 | 0.0404
Point 1759 | 0.025155 | 0.07329 | 6.3551e-06 | 0.0775
Point 1760 | 0.023521 | 0.1288 | 1.1967e-05 | 0.1309
Point 1761 | 0.024894 | 0.091324 | 2.0391e-06 | 0.0947
Point 1762 | 0.019238 | 0.037858 | -1.0597e-05 | 0.0425
Point 1763 | 0.022119 | 0.02842 | -6.9713e-06 | 0.036
Point 1764 | 0.0063705 | 0.0053039 | -2.2963e-06 | 0.0083
Point 1765 | -0.0089742 | -0.0050467 | 2.5126e-05 | -0.0103
Point 1766 | -0.066825 | -0.014416 | -9.7833e-09 | -0.0684
Point 1767 | -0.06927 | -0.0091087 | -2.6165e-05 | -0.0699
Point 1768 | -0.041246 | -0.013281 | -1.0287e-05 | -0.0433
Point 1769 | -0.0082502 | -0.0043039 | 9.955e-06 | -0.0093
Point 1770 | 0.021016 | 0.02233 | -9.8238e-06 | 0.0307
Point 1771 | 0.025874 | 0.038471 | -1.7872e-07 | 0.0464
Point 1772 | 0.024326 | 0.082411 | -2.1073e-05 | 0.0859
Point 1773 | 0.017105 | 0.15626 | 2.1508e-06 | 0.1572
Point 1774 | 0.023161 | 0.13953 | -2.9402e-06 | 0.1414
Point 1775 | 0.028178 | 0.082707 | -3.4319e-06 | 0.0874
Point 1776 | 0.031304 | 0.04063 | -3.6061e-06 | 0.0513
Point 1777 | 0.017514 | 0.01446 | 1.4237e-06 | 0.0227
Point 1778 | 5.5882e-05 | 3.1822e-05 | -7.1139e-08 | 0.0001
Point 1779 | -0.040506 | -0.01291 | -7.887e-12 | -0.0425
Point 1780 | -0.066498 | -0.0061217 | -2.043e-05 | -0.0668
Point 1781 | -0.050339 | -0.012993 | -3.4868e-06 | -0.052
Point 1782 | 0.013548 | 0.0087806 | -8.3848e-06 | 0.0161
Point 1783 | 0.02671 | 0.024205 | 2.8956e-06 | 0.036
Point 1784 | 0.032543 | 0.040647 | 6.2858e-06 | 0.0521
Point 1785 | 0.024827 | 0.047662 | -6.8325e-06 | 0.0537
Point 1786 | 0.028358 | 0.13866 | -2.0084e-06 | 0.1415
Point 1787 | 0.030647 | 0.12799 | -5.5338e-06 | 0.1316
Point 1788 | 0.027324 | 0.06043 | 3.1068e-07 | 0.0663
Point 1789 | 0.033657 | 0.041373 | 4.9e-06 | 0.0533
Point 1790 | 0.030205 | 0.027136 | -6.5545e-07 | 0.0406
Point 1791 | 0.012386 | 0.006669 | -2.5077e-05 | 0.0141
Point 1792 | -0.036719 | -0.0092875 | -1.2526e-06 | -0.0379
Point 1793 | -0.045231 | -0.004218 | -2.2622e-07 | -0.0454
Point 1794 | -0.12582 | 0.16456 | 1.6196e-06 | 0.2071 | 0.0196
Point 1795 | -0.11432 | 0.064233 | -8.1279e-08 | 0.1311
Point 1796 | -0.071313 | 0.010325 | -6.2915e-06 | 0.0721
Point 1797 | -0.059788 | -0.00018945 | -3.4602e-05 | 0.0598
Point 1798 | -0.12775 | 0.059925 | -5.1782e-07 | 0.1411
Point 1799 | -0.13415 | 0.18701 | 1.1952e-05 | 0.2301 | 0.0426
Point 1800 | -0.12281 | 0.20645 | 6.7304e-06 | 0.2402 | 0.0527
Point 1801 | -0.14408 | 0.11364 | 1.9277e-05 | 0.1835
Point 1802 | -0.13849 | 0.021574 | -5.0595e-06 | 0.1402
Point 1803 | -0.074156 | 0.0019122 | 5.7452e-06 | 0.0742
Point 1804 | -0.14174 | 0.082478 | 3.6331e-06 | 0.164
Point 1805 | -0.13992 | 0.17117 | 1.6806e-06 | 0.2211 | 0.0336
Point 1806 | -0.092606 | 0.25338 | 2.1652e-06 | 0.2698 | 0.0823
Point 1807 | -0.14309 | 0.19626 | 9.2467e-06 | 0.2429 | 0.0554
Point 1808 | -0.15498 | 0.075611 | 2.531e-06 | 0.1724
Point 1809 | -0.11563 | 0.017521 | 4.6335e-06 | 0.1169
Point 1810 | -0.095565 | -0.0014758 | 4.9383e-06 | 0.0956
Point 1811 | -0.15 | 0.051176 | -4.6639e-06 | 0.1585
Point 1812 | -0.16713 | 0.15093 | 4.4014e-06 | 0.2252 | 0.0377
Point 1813 | -0.14075 | 0.21578 | 1.0441e-06 | 0.2576 | 0.0701
Point 1814 | -0.12148 | 0.25306 | 5.1187e-06 | 0.2807 | 0.0932
Point 1815 | -0.17652 | 0.15289 | 5.8532e-07 | 0.2335 | 0.046
Point 1816 | -0.16415 | 0.046929 | -6.8151e-06 | 0.1707
Point 1817 | -0.13145 | 0.0034112 | 4.3033e-06 | 0.1315
Point 1818 | -0.18616 | 0.067025 | -1.523e-06 | 0.1979 | 0.0104
Point 1819 | -0.19783 | 0.16812 | -2.3631e-07 | 0.2596 | 0.0721
Point 1820 | -0.14818 | 0.26713 | 3.4504e-06 | 0.3055 | 0.118
Point 1821 | -0.10174 | 0.30565 | 1.7137e-05 | 0.3221 | 0.1346
Point 1822 | -0.18542 | 0.22694 | 1.006e-05 | 0.2931 | 0.1056
Point 1823 | -0.21048 | 0.12012 | -6.6651e-06 | 0.2423 | 0.0548
Point 1824 | -0.18605 | 0.039168 | -1.7806e-05 | 0.1901 | 0.0026
Point 1825 | -0.14063 | -0.010203 | -5.2764e-07 | 0.141
Point 1826 | -0.198 | 0.048361 | -1.284e-06 | 0.2038 | 0.0163
Point 1827 | -0.21879 | 0.14514 | -6.1631e-06 | 0.2626 | 0.0751
Point 1828 | -0.18633 | 0.24406 | -2.49e-06 | 0.3071 | 0.1196
Point 1829 | -0.1161 | 0.30732 | 7.9902e-06 | 0.3285 | 0.141
Point 1830 | -0.059328 | 0.33647 | -1.4211e-14 | 0.3417 | 0.1542
Point 1831 | -0.14557 | 0.29118 | -3.134e-06 | 0.3255 | 0.138
Point 1832 | -0.21166 | 0.2176 | -2.9415e-06 | 0.3036 | 0.1161
Point 1833 | -0.233 | 0.14516 | -2.5416e-05 | 0.2745 | 0.087
Point 1834 | -0.22987 | 0.094937 | -8.693e-06 | 0.2487 | 0.0612
Point 1835 | -0.22482 | 0.18412 | -4.198e-08 | 0.2906 | 0.1031
Point 1836 | -0.15954 | 0.27858 | -3.4001e-06 | 0.321 | 0.1335
Point 1837 | -0.13684 | 0.29806 | -2.8482e-06 | 0.328 | 0.1405
Point 1838 | -0.21679 | 0.21358 | -2.7343e-05 | 0.3043 | 0.1168
Point 1839 | -0.24028 | 0.13112 | -1.5963e-05 | 0.2737 | 0.0862
Point 1840 | -0.22108 | 0.20538 | -6.836e-07 | 0.3018 | 0.1143
Point 1841 | -0.17268 | 0.26556 | -3.9374e-06 | 0.3168 | 0.1293
Point 1842 | -0.21836 | 0.20492 | -5.1516e-06 | 0.2995 | 0.112
Point 1843 | -0.24075 | 0.10316 | -8.7175e-06 | 0.2619 | 0.0744
Point 1844 | -1.4211e-14 | -0.010668 | 0.0084959 | -0.0136
Point 1845 | 0 | 0.010613 | -0.0084523 | 0.0136
Point 1846 | 0 | 0.027124 | -0.021601 | 0.0347
Point 1847 | 0 | 0.04282 | -0.034101 | 0.0547
Point 1848 | 1.4211e-14 | 0.055148 | -0.04392 | 0.0705
Point 1849 | 0 | 0.063378 | -0.050474 | 0.081
Point 1850 | 1.4211e-14 | 0.07676 | -0.061132 | 0.0981
Point 1851 | 0 | 0.088371 | -0.070379 | 0.113
Point 1852 | 0 | 0.063591 | -0.050644 | 0.0813
Point 1853 | -1.4211e-14 | 0.0039809 | -0.0031704 | 0.0051
Point 1854 | -1.4211e-14 | 0.037539 | -0.029896 | 0.048
Point 1855 | 0 | -0.0069764 | 0.005556 | -0.0089
Point 1856 | 0 | -0.046512 | 0.037042 | -0.0595
Point 1857 | 0 | -0.0093429 | 0.0074407 | -0.0119
Point 1858 | 1.4211e-14 | -0.047672 | 0.037966 | -0.0609
Point 1859 | -1.4211e-14 | -0.058961 | 0.046956 | -0.0754
Point 1860 | 0 | -0.074259 | 0.059139 | -0.0949
Point 1861 | 1.4211e-14 | -0.04542 | 0.036172 | -0.0581
Point 1862 | 1.4211e-14 | -0.057923 | 0.04613 | -0.074
Point 1863 | -8.1208e-07 | -0.084308 | 0.069473 | -0.1092
Point 1864 | 5.3057e-07 | -0.084556 | 0.069341 | -0.1094
Point 1865 | 8.8889e-09 | -0.053263 | 0.052619 | -0.0749
Point 1866 | -2.3077e-07 | -0.064852 | 0.073308 | -0.0979
Point 1867 | -7.9678e-06 | -0.062094 | 0.069552 | -0.0932
Point 1868 | 1.4252e-06 | -0.055765 | 0.06832 | -0.0882
Point 1869 | 4.9435e-06 | -0.04174 | 0.070371 | -0.0818
Point 1870 | 6.6068e-07 | -0.034045 | 0.073578 | -0.0811
Point 1871 | 1.4154e-08 | -0.032279 | 0.067318 | -0.0747
Point 1872 | -3.5218e-06 | -0.031429 | 0.067797 | -0.0747
Point 1873 | -9.6039e-07 | -0.0214 | 0.048566 | -0.0531
Point 1874 | -1.929e-07 | -0.017397 | 0.06047 | -0.0629
Point 1875 | 4.1504e-06 | -0.019494 | 0.069753 | -0.0724
Point 1876 | 1.1077e-06 | -0.020158 | 0.076113 | -0.0787
Point 1877 | 4.0883e-06 | -0.017567 | 0.071236 | -0.0734
Point 1878 | 4.8853e-06 | -0.0080485 | 0.079758 | -0.0802
Point 1879 | 1.8456e-07 | -0.0069778 | 0.080263 | -0.0806
Point 1880 | -2.861e-06 | -0.0046469 | 0.073219 | -0.0734
Point 1881 | 0 | 2.2204e-16 | 0.060542 | -0.0605
Point 1882 | -2.8422e-14 | 6.6613e-16 | 0.091928 | -0.0919
Point 1883 | -1.4211e-14 | 6.6613e-16 | 0.093133 | -0.0931
Point 1884 | 3.3314e-06 | 0.0057407 | 0.090616 | -0.0908
Point 1885 | -8.2599e-07 | 0.0058731 | 0.082084 | -0.0823
Point 1886 | 1.125e-06 | 0.0047847 | 0.068567 | -0.0687
Point 1887 | 7.1207e-06 | 0.003676 | 0.051184 | -0.0513
Point 1888 | 2.3306e-06 | 0.0059328 | 0.02702 | -0.0277
Point 1889 | -3.1925e-06 | 0.0090873 | 0.037728 | -0.0388
Point 1890 | -4.2914e-06 | 0.012042 | 0.053327 | -0.0547
Point 1891 | 6.0558e-06 | 0.013717 | 0.062332 | -0.0638
Point 1892 | 3.253e-07 | 0.016838 | 0.061319 | -0.0636
Point 1893 | 5.0953e-06 | 0.020637 | 0.05284 | -0.0567
Point 1894 | -3.0245e-08 | 0.017444 | 0.043837 | -0.0472
Point 1895 | -1.4121e-06 | 0.010624 | 0.027069 | -0.0291
Point 1896 | -1.8595e-07 | 0.0076818 | 0.015439 | -0.0172
Point 1897 | -6.1942e-06 | 0.013454 | 0.024547 | -0.028
Point 1898 | 7.2224e-06 | 0.02431 | 0.050788 | -0.0563
Point 1899 | 2.5979e-06 | 0.01985 | 0.037668 | -0.0426
Point 1900 | 6.1547e-08 | 0.017986 | 0.026509 | -0.032
Point 1901 | 5.6602e-07 | 0.020392 | 0.029132 | -0.0356
Point 1902 | -2.0848e-06 | 0.0043204 | 0.0058017 | -0.0072
Point 1903 | -3.3984e-06 | -0.015497 | -0.015447 | 0.0219
Point 1904 | 3.1382e-06 | -0.014946 | -0.012887 | 0.0197
Point 1905 | 3.7402e-08 | 0.0056544 | 0.0050669 | -0.0076
Point 1906 | 1.3945e-06 | 0.0021362 | 0.0021216 | -0.003
Point 1907 | 1.3982e-06 | 0.0060975 | 0.0062532 | -0.0087
Point 1908 | -3.2666e-06 | 0.015739 | 0.0097985 | -0.0185
Point 1909 | 1.36e-06 | -0.0089048 | -0.0045945 | 0.01
Point 1910 | 0 | -0.041759 | -0.020827 | 0.0467
Point 1911 | 0 | 0.0090999 | 0.0045385 | -0.0102
Point 1912 | 1.4211e-14 | -0.024213 | -0.012076 | 0.0271
Point 1913 | 1.4211e-14 | -0.035175 | -0.017543 | 0.0393
Point 1914 | -1.4211e-14 | -0.041679 | -0.020787 | 0.0466
Point 1915 | 0 | -0.00098382 | -0.00049067 | 0.0011
Point 1916 | 0 | -0.0087943 | -0.0043861 | 0.0098
Point 1917 | 0 | -0.041024 | -0.02046 | 0.0458
Point 1918 | -1.4211e-14 | 0.0086066 | 0.0042925 | -0.0096
Point 1919 | -1.4211e-14 | -0.013781 | -0.0068733 | 0.0154
Point 1920 | 2.8422e-14 | -0.035887 | -0.017898 | 0.0401
Point 1921 | 0 | -0.024532 | -0.012235 | 0.0274
Point 1922 | 0.062027 | -0.058579 | -0.061542 | 0.1052
Point 1923 | 0.066926 | -0.063782 | -0.070867 | 0.1165
Point 1924 | 0.077104 | -0.073903 | -0.08726 | 0.1379
Point 1925 | 0.091236 | -0.087789 | -0.11008 | 0.1678
Point 1926 | 0.098987 | -0.095261 | -0.12393 | 0.185
Point 1927 | 0.10651 | -0.10202 | -0.14159 | 0.2045 | 0.017
Point 1928 | 0.10688 | -0.10159 | -0.15032 | 0.2106 | 0.0231
Point 1929 | 0.10118 | -0.095523 | -0.14981 | 0.2045 | 0.017
Point 1930 | 0.095357 | -0.090116 | -0.14607 | 0.1963 | 0.0088
Point 1931 | 0.08713 | -0.084578 | -0.14115 | 0.1862
Point 1932 | 0.098311 | -0.10166 | -0.152 | 0.2076 | 0.0201
Point 1933 | 0.10393 | -0.10827 | -0.15246 | 0.2139 | 0.0264
Point 1934 | 0.10583 | -0.11079 | -0.14467 | 0.2107 | 0.0232
Point 1935 | 0.10078 | -0.10541 | -0.1293 | 0.1949 | 0.0074
Point 1936 | 0.088825 | -0.092418 | -0.10635 | 0.1666
Point 1937 | 0.077749 | -0.080429 | -0.08856 | 0.1427
Point 1938 | 0.069685 | -0.071956 | -0.076709 | 0.1262
Point 1939 | 0.063363 | -0.067739 | -0.070955 | 0.1168
Point 1940 | 0.081287 | -0.08903 | -0.097835 | 0.1553
Point 1941 | 0.093514 | -0.10279 | -0.11754 | 0.182
Point 1942 | 0.10426 | -0.11414 | -0.13905 | 0.2079 | 0.0204
Point 1943 | 0.10598 | -0.11501 | -0.14924 | 0.2162 | 0.0287
Point 1944 | 0.091796 | -0.095682 | -0.1497 | 0.2 | 0.0125
Point 1945 | 0.087339 | -0.091491 | -0.14771 | 0.1945 | 0.007
Point 1946 | 0.085648 | -0.094302 | -0.15034 | 0.1971 | 0.0096
Point 1947 | 0.097037 | -0.11085 | -0.15984 | 0.2174 | 0.0299
Point 1948 | 0.10208 | -0.11762 | -0.1595 | 0.2229 | 0.0354
Point 1949 | 0.10548 | -0.12244 | -0.15601 | 0.2246 | 0.0371
Point 1950 | 0.10094 | -0.11749 | -0.13981 | 0.2087 | 0.0212
Point 1951 | 0.087098 | -0.10133 | -0.11489 | 0.1762
Point 1952 | 0.061776 | -0.071486 | -0.077565 | 0.1222
Point 1953 | 0.039371 | -0.045374 | -0.048136 | 0.077
Point 1954 | 0.069716 | -0.082798 | -0.091714 | 0.1419
Point 1955 | 0.08831 | -0.10595 | -0.12219 | 0.1843
Point 1956 | 0.097513 | -0.11748 | -0.14122 | 0.208 | 0.0205
Point 1957 | 0.10523 | -0.12698 | -0.15993 | 0.2297 | 0.0422
Point 1958 | 0.10334 | -0.1248 | -0.16659 | 0.2324 | 0.0449
Point 1959 | 0.097668 | -0.11752 | -0.16496 | 0.2249 | 0.0374
Point 1960 | 0.092359 | -0.11041 | -0.16242 | 0.217 | 0.0295
Point 1961 | 0.083495 | -0.099402 | -0.15324 | 0.2008 | 0.0133
Point 1962 | 0.070895 | -0.086541 | -0.1375 | 0.1773
Point 1963 | 0.081988 | -0.10316 | -0.15543 | 0.2038 | 0.0163
Point 1964 | 0.089519 | -0.11301 | -0.1631 | 0.2177 | 0.0302
Point 1965 | 0.09704 | -0.12261 | -0.16844 | 0.2298 | 0.0423
Point 1966 | 0.10547 | -0.13298 | -0.17174 | 0.2415 | 0.054
Point 1967 | 0.10177 | -0.12793 | -0.15679 | 0.2265 | 0.039
Point 1968 | 0.089551 | -0.11182 | -0.13075 | 0.194 | 0.0065
Point 1969 | 0.068457 | -0.084593 | -0.094729 | 0.1443
Point 1970 | 0.046467 | -0.056925 | -0.062084 | 0.0962
Point 1971 | 0.024716 | -0.030131 | -0.032326 | 0.0506
Point 1972 | 0.040131 | -0.050151 | -0.054694 | 0.0844
Point 1973 | 0.057696 | -0.072948 | -0.080958 | 0.1233
Point 1974 | 0.077881 | -0.099946 | -0.11443 | 0.1707
Point 1975 | 0.091421 | -0.11879 | -0.14084 | 0.2057 | 0.0182
Point 1976 | 0.10295 | -0.13552 | -0.16799 | 0.2391 | 0.0516
Point 1977 | 0.10194 | -0.1355 | -0.1746 | 0.2434 | 0.0559
Point 1978 | 0.09436 | -0.12688 | -0.16976 | 0.232 | 0.0445
Point 1979 | 0.085931 | -0.11702 | -0.16235 | 0.2178 | 0.0303
Point 1980 | 0.078748 | -0.11045 | -0.15542 | 0.2063 | 0.0188
Point 1981 | 0.081692 | -0.11608 | -0.15588 | 0.2108 | 0.0233
Point 1982 | 0.089202 | -0.12511 | -0.16167 | 0.223 | 0.0355
Point 1983 | 0.094824 | -0.1311 | -0.16373 | 0.2302 | 0.0427
Point 1984 | 0.093421 | -0.12736 | -0.15405 | 0.2206 | 0.0331
Point 1985 | 0.084102 | -0.11277 | -0.13197 | 0.1929 | 0.0054
Point 1986 | 0.07191 | -0.094645 | -0.10769 | 0.1604
Point 1987 | 0.060672 | -0.07899 | -0.088493 | 0.1332
Point 1988 | 0.043912 | -0.056715 | -0.062651 | 0.0952
Point 1989 | 0.03176 | -0.04097 | -0.045042 | 0.0687
Point 1990 | 0.055036 | -0.0733 | -0.082131 | 0.1231
Point 1991 | 0.075403 | -0.10334 | -0.11881 | 0.1746
Point 1992 | 0.080735 | -0.11252 | -0.13149 | 0.191 | 0.0035
Point 1993 | 0.083428 | -0.11847 | -0.14102 | 0.2022 | 0.0147
Point 1994 | 0.081297 | -0.11871 | -0.14389 | 0.2035 | 0.016
Point 1995 | 0.078874 | -0.11205 | -0.13084 | 0.1895 | 0.002
Point 1996 | 0.073755 | -0.10301 | -0.11855 | 0.1735
Point 1997 | 0.065885 | -0.090699 | -0.10319 | 0.1524
Point 1998 | 0.054149 | -0.073705 | -0.08313 | 0.1236
Point 1999 | 0.034377 | -0.046492 | -0.052076 | 0.0778
Point 2000 | 0.039811 | -0.055635 | -0.062929 | 0.093
Point 2001 | 0.036839 | -0.052731 | -0.059921 | 0.0879
Point 2002 | 0.018767 | -0.026247 | -0.02953 | 0.0437
Point 2003 | 0.0065918 | -0.0090438 | -0.010084 | 0.0151
Point 2004 | 0.015614 | -0.021829 | -0.024389 | 0.0363
Point 2005 | 0.021925 | -0.032252 | -0.036531 | 0.0534
Point 2006 | 0.019707 | -0.031097 | -0.035721 | 0.0513
Point 2007 | 0.014564 | -0.024956 | -0.028932 | 0.0409
Point 2008 | 0.01606 | -0.026191 | -0.030102 | 0.043
Point 2009 | 0.021207 | -0.032797 | -0.037364 | 0.0541
Point 2010 | 0.023035 | -0.034011 | -0.038374 | 0.0562
Point 2011 | 0.020087 | -0.028531 | -0.031886 | 0.0473
Point 2012 | 0.011305 | -0.015424 | -0.016996 | 0.0256
Point 2013 | 0.00076077 | -0.0010077 | -0.0010923 | 0.0017
Point 2014 | -0.011791 | 0.015235 | 0.016196 | -0.0252
Point 2015 | -0.026664 | 0.033593 | 0.034841 | -0.0553
Point 2016 | -0.049327 | 0.05984 | 0.059019 | -0.0975
Point 2017 | -0.065539 | 0.077211 | 0.07247 | -0.1245
Point 2018 | -0.080686 | 0.092531 | 0.080918 | -0.147
Point 2019 | -0.098677 | 0.11091 | 0.090526 | -0.1739
Point 2020 | -0.11322 | 0.1253 | 0.093561 | -0.1931 | -0.0056
Point 2021 | -0.12426 | 0.13595 | 0.093084 | -0.2064 | -0.0189
Point 2022 | -0.13253 | 0.14301 | 0.087755 | -0.2138 | -0.0263
Point 2023 | -0.14082 | 0.14903 | 0.080588 | -0.2203 | -0.0328
Point 2024 | -0.14273 | 0.14892 | 0.068662 | -0.2174 | -0.0299
Point 2025 | -0.13429 | 0.14049 | 0.054737 | -0.2019 | -0.0144
Point 2026 | -0.12636 | 0.13687 | 0.060807 | -0.196 | -0.0085
Point 2027 | -0.125 | 0.13758 | 0.081061 | -0.2028 | -0.0153
Point 2028 | -0.096353 | 0.10901 | 0.085885 | -0.1689
Point 2029 | -0.062719 | 0.074141 | 0.067903 | -0.1185
Point 2030 | -0.071696 | 0.08364 | 0.072627 | -0.1319
Point 2031 | -0.087119 | 0.10044 | 0.080568 | -0.1555
Point 2032 | -0.098434 | 0.11278 | 0.083989 | -0.1716
Point 2033 | -0.1086 | 0.12395 | 0.084272 | -0.1851
Point 2034 | -0.11828 | 0.13513 | 0.074206 | -0.1943 | -0.0068
Point 2035 | -0.11697 | 0.13444 | 0.065897 | -0.19 | -0.0025
Point 2036 | -0.11213 | 0.13183 | 0.056701 | -0.1821
Point 2037 | -0.11335 | 0.13422 | 0.070443 | -0.1893 | -0.0018
Point 2038 | -0.11346 | 0.13427 | 0.079309 | -0.1929 | -0.0054
Point 2039 | -0.10708 | 0.12662 | 0.083199 | -0.1855
Point 2040 | -0.096936 | 0.11485 | 0.083684 | -0.172
Point 2041 | -0.086159 | 0.1027 | 0.080746 | -0.1565
Point 2042 | -0.061845 | 0.075925 | 0.06703 | -0.1187
Point 2043 | -0.035178 | 0.045275 | 0.044024 | -0.0723
Point 2044 | -0.011932 | 0.01611 | 0.016582 | -0.026
Point 2045 | 0.0054969 | -0.0078437 | -0.0084534 | 0.0128
Point 2046 | 0.01221 | -0.018367 | -0.020308 | 0.03
Point 2047 | 0.015905 | -0.025496 | -0.028772 | 0.0416
Point 2048 | 0.015242 | -0.025943 | -0.029652 | 0.0422
Point 2049 | -0.053706 | 0.068251 | 0.062327 | -0.1069
Point 2050 | -0.021888 | 0.029692 | 0.029796 | -0.0474
Point 2051 | -0.0050714 | 0.0072371 | 0.007641 | -0.0117
Point 2052 | 0.0035691 | -0.0054655 | -0.0060534 | 0.0089
Point 2053 | 0.0073116 | -0.011794 | -0.0133 | 0.0192
Point 2054 | 0.0095237 | -0.016092 | -0.018391 | 0.0262
Point 2055 | 0.0098346 | -0.017461 | -0.020183 | 0.0284
Point 2056 | 0.0087967 | -0.01646 | -0.019215 | 0.0268
Point 2057 | 0.0063467 | -0.012952 | -0.015331 | 0.021
Point 2058 | 0.0057754 | -0.013082 | -0.015757 | 0.0213
Point 2059 | 0.0055687 | -0.013746 | -0.016987 | 0.0226
Point 2060 | 0.0069026 | -0.015258 | -0.01906 | 0.0254
Point 2061 | 0.004996 | -0.010169 | -0.012813 | 0.0171
Point 2062 | -0.0028934 | 0.0057656 | 0.0075727 | -0.0099
Point 2063 | -0.008375 | 0.016795 | 0.023036 | -0.0297
Point 2064 | -0.012283 | 0.025115 | 0.03602 | -0.0456
Point 2065 | -0.0081127 | 0.018554 | 0.027077 | -0.0338
Point 2066 | -0.0052257 | 0.013826 | 0.019642 | -0.0246
Point 2067 | -0.003494 | 0.010769 | 0.014643 | -0.0185
Point 2068 | -0.0064673 | 0.02054 | 0.029342 | -0.0364
Point 2069 | -0.010837 | 0.029777 | 0.044748 | -0.0548
Point 2070 | -0.014833 | 0.03553 | 0.055691 | -0.0677
Point 2071 | -0.022502 | 0.051175 | 0.085208 | -0.1019
Point 2072 | -0.019299 | 0.050157 | 0.083451 | -0.0993
Point 2073 | -0.01402 | 0.044047 | 0.073178 | -0.0866
Point 2074 | -0.020457 | 0.054116 | 0.09608 | -0.1122
Point 2075 | -0.027199 | 0.064062 | 0.11602 | -0.1353
Point 2076 | -0.026423 | 0.05175 | 0.096771 | -0.1129
Point 2077 | -0.024733 | 0.042901 | 0.084973 | -0.0983
Point 2078 | -0.015068 | 0.026322 | 0.05503 | -0.0628
Point 2079 | -0.0069139 | 0.01296 | 0.027732 | -0.0314
Point 2080 | -0.0050527 | 0.011664 | 0.024553 | -0.0276
Point 2081 | -0.006815 | 0.019699 | 0.041129 | -0.0461
Point 2082 | -0.0039202 | 0.013035 | 0.027884 | -0.031
Point 2083 | 0.0055636 | -0.017259 | -0.039803 | 0.0437
Point 2084 | 0.01019 | -0.0267 | -0.064817 | 0.0708
Point 2085 | 0.0094883 | -0.0221 | -0.055072 | 0.0601
Point 2086 | 0.0053824 | -0.011121 | -0.028495 | 0.0311
Point 2087 | -0.0021502 | 0.0039425 | 0.010411 | -0.0113
Point 2088 | -0.012228 | 0.020214 | 0.053562 | -0.0585
Point 2089 | -0.022297 | 0.034801 | 0.091212 | -0.1001
Point 2090 | -0.034505 | 0.052776 | 0.13448 | -0.1485
Point 2091 | -0.044362 | 0.066313 | 0.16056 | -0.1793
Point 2092 | -0.056816 | 0.084873 | 0.19137 | -0.2169 | -0.0294
Point 2093 | -0.071504 | 0.10512 | 0.21572 | -0.2504 | -0.0629
Point 2094 | -0.083394 | 0.11837 | 0.22388 | -0.2666 | -0.0791
Point 2095 | -0.091091 | 0.12225 | 0.21241 | -0.2615 | -0.074
Point 2096 | -0.094939 | 0.12195 | 0.19868 | -0.2517 | -0.0642
Point 2097 | -0.094994 | 0.11564 | 0.17401 | -0.2295 | -0.042
Point 2098 | -0.09416 | 0.1106 | 0.15823 | -0.2148 | -0.0273
Point 2099 | -0.072955 | 0.083676 | 0.13566 | -0.1753
Point 2100 | -0.078844 | 0.092194 | 0.16366 | -0.2037 | -0.0162
Point 2101 | -0.079472 | 0.096188 | 0.18065 | -0.2195 | -0.032
Point 2102 | -0.072495 | 0.091719 | 0.18579 | -0.2195 | -0.032
Point 2103 | -0.04755 | 0.050231 | 0.020037 | -0.072
Point 2104 | -0.04939 | 0.051274 | 0.021929 | -0.0745
Point 2105 | -0.047729 | 0.048625 | 0.021148 | -0.0713
Point 2106 | -0.041738 | 0.041452 | 0.018177 | -0.0616
Point 2107 | -0.035579 | 0.034825 | 0.015565 | -0.0522
Point 2108 | -0.03464 | 0.033826 | 0.01542 | -0.0508
Point 2109 | -0.055463 | 0.054986 | 0.025992 | -0.0823
Point 2110 | -0.079313 | 0.078843 | 0.040636 | -0.119
Point 2111 | -0.084615 | 0.083825 | 0.044843 | -0.1273
Point 2112 | -0.089009 | 0.088675 | 0.048785 | -0.1348
Point 2113 | -0.092741 | 0.094067 | 0.053011 | -0.1423
Point 2114 | -0.098352 | 0.10248 | 0.059618 | -0.154
Point 2115 | -0.099822 | 0.10709 | 0.065436 | -0.1604
Point 2116 | -0.099352 | 0.10888 | 0.069586 | -0.163
Point 2117 | -0.1025 | 0.11396 | 0.075771 | -0.171
Point 2118 | -0.11419 | 0.12259 | 0.085715 | -0.1882 | -0.0007
Point 2119 | -0.12172 | 0.12781 | 0.090864 | -0.1985 | -0.011
Point 2120 | -0.12329 | 0.12744 | 0.093009 | -0.2002 | -0.0127
Point 2121 | -0.12149 | 0.12544 | 0.094801 | -0.1987 | -0.0112
Point 2122 | -0.11963 | 0.12532 | 0.098001 | -0.199 | -0.0115
Point 2123 | -0.1229 | 0.13146 | 0.10559 | -0.2087 | -0.0212
Point 2124 | -0.13186 | 0.14452 | 0.12168 | -0.2304 | -0.0429
Point 2125 | -0.12342 | 0.13124 | 0.11676 | -0.2147 | -0.0272
Point 2126 | -0.12829 | 0.13531 | 0.12229 | -0.223 | -0.0355
Point 2127 | -0.13083 | 0.13953 | 0.12681 | -0.2295 | -0.042
Point 2128 | -0.12968 | 0.14171 | 0.12946 | -0.2316 | -0.0441
Point 2129 | -0.12557 | 0.14051 | 0.12962 | -0.2287 | -0.0412
Point 2130 | -0.11682 | 0.13423 | 0.12604 | -0.2181 | -0.0306
Point 2131 | -0.10142 | 0.11948 | 0.11528 | -0.1946 | -0.0071
Point 2132 | -0.090794 | 0.10843 | 0.10717 | -0.1774
Point 2133 | -0.10376 | 0.12112 | 0.12626 | -0.2034 | -0.0159
Point 2134 | -0.10766 | 0.12291 | 0.13259 | -0.2104 | -0.0229
Point 2135 | -0.10861 | 0.12056 | 0.1352 | -0.2112 | -0.0237
Point 2136 | -0.10125 | 0.1104 | 0.12889 | -0.1976 | -0.0101
Point 2137 | -0.092489 | 0.10183 | 0.12164 | -0.1836
Point 2138 | -0.087627 | 0.099471 | 0.1219 | -0.1801
Point 2139 | -0.079828 | 0.093213 | 0.1247 | -0.175
Point 2140 | -0.073569 | 0.083611 | 0.11813 | -0.1623
Point 2141 | -0.07776 | 0.087507 | 0.12475 | -0.1711
Point 2142 | -0.08405 | 0.095068 | 0.13573 | -0.1858
Point 2143 | -0.095165 | 0.11853 | 0.17358 | -0.2307 | -0.0432
Point 2144 | -0.09151 | 0.11108 | 0.18136 | -0.2315 | -0.044
Point 2145 | -0.060051 | 0.07768 | 0.17153 | -0.1976 | -0.0101
Point 2146 | -0.049892 | 0.063148 | 0.14338 | -0.1644
Point 2147 | -0.044884 | 0.057562 | 0.12915 | -0.1483
Point 2148 | -0.039834 | 0.05321 | 0.11685 | -0.1344
Point 2149 | -0.034973 | 0.050249 | 0.10625 | -0.1226
Point 2150 | -0.033161 | 0.051531 | 0.1039 | -0.1206
Point 2151 | -0.037752 | 0.074983 | 0.13114 | -0.1557
Point 2152 | -0.029987 | 0.060037 | 0.097821 | -0.1186
Point 2153 | -0.025553 | 0.049755 | 0.076406 | -0.0947
Point 2154 | -0.014155 | 0.030412 | 0.045859 | -0.0568
Point 2155 | -0.017391 | 0.049935 | 0.092523 | -0.1066
Point 2156 | -0.012265 | 0.042 | 0.083174 | -0.094
Point 2157 | -0.0046258 | 0.021468 | 0.044628 | -0.0497
Point 2158 | -0.0081718 | 0.032662 | 0.061202 | -0.0699
Point 2159 | -0.0099026 | 0.03686 | 0.064675 | -0.0751
Point 2160 | -0.0078808 | 0.030915 | 0.051181 | -0.0603
Point 2161 | -0.0046434 | 0.02244 | 0.038898 | -0.0451
Point 2162 | -0.0029699 | 0.017255 | 0.031187 | -0.0358
Point 2163 | -0.0014695 | 0.010623 | 0.020337 | -0.023
Point 2164 | 0.00022431 | -0.0022034 | -0.0045699 | 0.0051
Point 2165 | 0.0019886 | -0.041553 | -0.094932 | 0.1036
Point 2166 | 0.0010231 | -0.049683 | -0.12121 | 0.131
Point 2167 | -4.262e-05 | -0.029061 | -0.074681 | 0.0801
Point 2168 | 2.7505e-05 | 0.00038935 | 0.001027 | -0.0011
Point 2169 | -0.0023925 | -0.025772 | -0.063271 | 0.0684
Point 2170 | -0.0031555 | -0.04538 | -0.10152 | 0.1112
Point 2171 | -0.0023133 | -0.046011 | -0.094311 | 0.105
Point 2172 | -0.0020003 | -0.047501 | -0.088637 | 0.1006
Point 2173 | -0.0015823 | -0.034621 | -0.057323 | 0.067
Point 2174 | -0.0016117 | -0.022417 | -0.032711 | 0.0397
Point 2175 | -0.010047 | -0.066096 | -0.10261 | 0.1225
Point 2176 | -0.01308 | -0.068864 | -0.12012 | 0.1391
Point 2177 | -0.014188 | -0.068005 | -0.13064 | 0.148
Point 2178 | -0.012417 | -0.055069 | -0.11461 | 0.1278
Point 2179 | -0.0038499 | -0.016726 | -0.037887 | 0.0416
Point 2180 | -0.0043533 | -0.012381 | -0.022516 | 0.0261
Point 2181 | -0.0088542 | -0.024302 | -0.037095 | 0.0452
Point 2182 | -0.010797 | -0.033952 | -0.046599 | 0.0587
Point 2183 | -0.014246 | -0.054461 | -0.072518 | 0.0918
Point 2184 | -0.009317 | -0.045959 | -0.059503 | 0.0758
Point 2185 | -0.00056118 | -0.0043442 | -0.0052212 | 0.0068
Point 2186 | 0.00054609 | 0.0040912 | 0.0047242 | -0.0063
Point 2187 | -0.0047884 | -0.020564 | -0.023749 | 0.0318
Point 2188 | -0.002264 | -0.0078699 | -0.0093478 | 0.0124
Point 2189 | 0.0075342 | 0.021599 | 0.027352 | -0.0357
Point 2190 | 0.0047601 | 0.014711 | 0.032488 | -0.036
Point 2191 | 0.0052637 | 0.022885 | 0.059641 | -0.0641
Point 2192 | 0.004399 | 0.031146 | 0.088198 | -0.0936
Point 2193 | 0.019888 | -0.025095 | -0.0015616 | 0.0321
Point 2194 | 0.012242 | -0.014612 | -0.0014643 | 0.0191
Point 2195 | 0.011649 | -0.013588 | -0.0011968 | 0.0179
Point 2196 | 0.018384 | -0.021231 | -0.0011574 | 0.0281
Point 2197 | 0.029106 | -0.033506 | -0.00038895 | 0.0444
Point 2198 | 0.045947 | -0.052674 | 0.0041887 | 0.07
Point 2199 | 0.049301 | -0.056388 | 0.0072757 | 0.0753
Point 2200 | 0.055521 | -0.063204 | 0.010952 | 0.0848
Point 2201 | 0.063468 | -0.071571 | 0.015332 | 0.0969
Point 2202 | 0.070917 | -0.077139 | 0.019283 | 0.1065
Point 2203 | 0.06592 | -0.069707 | 0.018115 | 0.0976
Point 2204 | 0.020847 | -0.019851 | -0.0058378 | 0.0294
Point 2205 | 0.0009745 | -0.00093763 | -0.00028377 | 0.0014
Point 2206 | -0.0076099 | 0.0074276 | 0.0022466 | -0.0109
Point 2207 | -0.016978 | 0.01702 | 0.005085 | -0.0246
Point 2208 | -0.021793 | 0.022352 | 0.0064518 | -0.0319
Point 2209 | 0.0095094 | -0.0094394 | -0.0021558 | 0.0136
Point 2210 | 0.022052 | -0.021473 | -0.0046373 | 0.0311
Point 2211 | 0.037095 | -0.035585 | -0.0068313 | 0.0519
Point 2212 | 0.055176 | -0.052665 | -0.0069117 | 0.0766
Point 2213 | 0.03708 | -0.036802 | -0.0050618 | 0.0525
Point 2214 | 0.022771 | -0.023281 | -0.0034194 | 0.0327
Point 2215 | 0.01155 | -0.012094 | -0.0018463 | 0.0168
Point 2216 | 0.0046865 | -0.0050306 | -0.00074106 | 0.0069
Point 2217 | 0.05145 | -0.050354 | -0.0052727 | 0.0722
Point 2218 | 0.067602 | -0.065271 | -0.0033513 | 0.094
Point 2219 | 0.060519 | -0.060642 | -0.0016925 | 0.0857
Point 2220 | 0.048005 | -0.049041 | -0.002967 | 0.0687
Point 2221 | 0.030795 | -0.032651 | -0.0024028 | 0.0449
Point 2222 | 0.069384 | -0.06934 | 0.0015414 | 0.0981
Point 2223 | 0.074959 | -0.075673 | 0.0085768 | 0.1069
Point 2224 | 0.069373 | -0.072579 | 0.009092 | 0.1008
Point 2225 | 0.062818 | -0.066635 | 0.0062526 | 0.0918
Point 2226 | 0.052942 | -0.057029 | 0.0028642 | 0.0779
Point 2227 | 0.050447 | -0.062274 | 0.017326 | 0.082
Point 2228 | 0.035735 | -0.047699 | 0.015641 | 0.0616
Point 2229 | 0.026518 | -0.038645 | 0.014911 | 0.0492
Point 2230 | 0.042608 | -0.053333 | 0.010067 | 0.069
Point 2231 | 0.027081 | -0.038906 | 0.012904 | 0.0491
Point 2232 | 0.042632 | -0.054513 | 0.0086844 | 0.0697
Point 2233 | -0.012084 | 0.013429 | 0.0025841 | -0.0182
Point 2234 | -0.027177 | 0.030109 | 0.0083863 | -0.0414
Point 2235 | -0.049016 | 0.054443 | 0.020018 | -0.0759
Point 2236 | -0.064167 | 0.071315 | 0.032262 | -0.1012
Point 2237 | -0.088209 | 0.09812 | 0.050751 | -0.1414
Point 2238 | -0.10102 | 0.11312 | 0.064727 | -0.1649
Point 2239 | 0.0069175 | 0.0023423 | 0.012745 | -0.0147
Point 2240 | -0.00071821 | -0.00029895 | -0.0015743 | 0.0018
Point 2241 | -0.0049176 | -0.0028074 | -0.013752 | 0.0149
Point 2242 | -0.0076905 | -0.0059968 | -0.028289 | 0.0299
Point 2243 | -0.0069103 | -0.0077843 | -0.034544 | 0.0361
Point 2244 | -0.0047155 | -0.0088471 | -0.035631 | 0.037
Point 2245 | -0.0015745 | -0.0086164 | -0.030436 | 0.0317
Point 2246 | 0.00026507 | -0.003488 | -0.010946 | 0.0115
Point 2247 | 0.0012241 | -0.0049547 | -0.013585 | 0.0145
Point 2248 | 0.0022992 | -0.0064742 | -0.015575 | 0.017
Point 2249 | 0.0028927 | -0.0070157 | -0.015173 | 0.017
Point 2250 | 0.004334 | -0.010215 | -0.019373 | 0.0223
Point 2251 | 0.003019 | -0.0082937 | -0.015603 | 0.0179
Point 2252 | 0.0014653 | -0.0054519 | -0.010651 | 0.0121
Point 2253 | 0.000227 | -0.0011085 | -0.0022071 | 0.0025
Point 2254 | -0.00075725 | 0.0066623 | 0.013515 | -0.0151
Point 2255 | -0.00026445 | 0.012546 | 0.025905 | -0.0288
Point 2256 | 0.0010793 | 0.01031 | 0.021714 | -0.0241
Point 2257 | 0.0016403 | 0.007123 | 0.015343 | -0.017
Point 2258 | 0.0051916 | 0.01273 | 0.028086 | -0.0313
Point 2259 | 0.010203 | 0.01747 | 0.039347 | -0.0442
Point 2260 | 0.008981 | 0.02015 | 0.037435 | -0.0435
Point 2261 | 0.0028019 | 0.014933 | 0.026008 | -0.0301
Point 2262 | 0.0015379 | 0.018507 | 0.032055 | -0.037
Point 2263 | -0.00030004 | 0.018201 | 0.031214 | -0.0361
Point 2264 | -0.0013766 | 0.0096403 | 0.016132 | -0.0188
Point 2265 | -0.00068815 | 0.0029278 | 0.0046158 | -0.0055
Point 2266 | 0.001984 | -0.0072835 | -0.010999 | 0.0133
Point 2267 | 0.0027209 | -0.0096545 | -0.013724 | 0.017
Point 2268 | -0.0014123 | 0.0068484 | 0.0093958 | -0.0117
Point 2269 | -0.00083375 | 0.0058264 | 0.0080101 | -0.0099
Point 2270 | -0.00053201 | 0.0063819 | 0.0089563 | -0.011
Point 2271 | -8.1996e-06 | 0.01718 | 0.024873 | -0.0302
Point 2272 | 0.002169 | 0.025862 | 0.038057 | -0.0461
Point 2273 | 0.0044092 | 0.024393 | 0.036009 | -0.0437
Point 2274 | 0.0047614 | 0.015243 | 0.022378 | -0.0275
Point 2275 | 0.0062069 | 0.014073 | 0.020464 | -0.0256
Point 2276 | 0.012747 | 0.020836 | 0.030031 | -0.0387
Point 2277 | 0.025016 | 0.033815 | 0.044238 | -0.061
Point 2278 | 0.018942 | 0.02822 | 0.033856 | -0.048
Point 2279 | 0.011757 | 0.020117 | 0.022835 | -0.0326
Point 2280 | 0.0030823 | 0.0064992 | 0.0071661 | -0.0102
Point 2281 | 0.001068 | 0.002861 | 0.0031606 | -0.0044
Point 2282 | 0.0014267 | 0.0051907 | 0.0058274 | -0.0079
Point 2283 | 0.00090489 | 0.0051438 | 0.0058731 | -0.0079
Point 2284 | 0.00096497 | 0.0091136 | 0.010518 | -0.014
Point 2285 | 0.00098372 | 0.021282 | 0.024659 | -0.0326
Point 2286 | 0.00020663 | 0.048889 | 0.056241 | -0.0745
Point 2287 | 0.0021054 | 0.03816 | 0.04272 | -0.0573
Point 2288 | 0.00075671 | 0.0047219 | 0.0051451 | -0.007
Point 2289 | 0.0034585 | 0.011651 | 0.012409 | -0.0174
Point 2290 | 0.0059822 | 0.015936 | 0.016831 | -0.0239
Point 2291 | 0.0079194 | 0.017506 | 0.018405 | -0.0266
Point 2292 | 0.0167 | 0.030386 | 0.032011 | -0.0472
Point 2293 | 0.030355 | 0.046339 | 0.049274 | -0.0741
Point 2294 | 0.060862 | 0.074802 | 0.082821 | -0.1271
Point 2295 | 0.10938 | 0.11562 | 0.14464 | -0.2151 | -0.0276
Point 2296 | 0.11762 | 0.13575 | 0.1863 | -0.2588 | -0.0713
Point 2297 | 0.097422 | 0.12887 | 0.16829 | -0.2333 | -0.0458
Point 2298 | 0.069923 | 0.1096 | 0.13605 | -0.1882 | -0.0007
Point 2299 | 0.049801 | 0.090292 | 0.10871 | -0.1498
Point 2300 | 0.04319 | 0.088712 | 0.10489 | -0.144
Point 2301 | 0.029352 | 0.077403 | 0.091207 | -0.1232
Point 2302 | 0.015792 | 0.036436 | 0.059577 | -0.0716
Point 2303 | 0.033446 | 0.06762 | 0.11797 | -0.14
Point 2304 | 0.049564 | 0.088271 | 0.16507 | -0.1936 | -0.0061
Point 2305 | 0.067559 | 0.10552 | 0.22163 | -0.2546 | -0.0671
Point 2306 | 0.077563 | 0.10167 | 0.31253 | -0.3377 | -0.1502
Point 2307 | 0.059224 | 0.078181 | 0.33382 | -0.3479 | -0.1604
Point 2308 | 0.033168 | 0.074565 | 0.27026 | -0.2823 | -0.0948
Point 2309 | 0.021558 | 0.061816 | 0.19592 | -0.2066 | -0.0191
Point 2310 | 0.011566 | 0.039462 | 0.10807 | -0.1156
Point 2311 | 0.0012509 | 0.02144 | 0.059771 | -0.0635
Point 2312 | 0.0042694 | 0.043541 | 0.12768 | -0.135
Point 2313 | 0.010938 | 0.065107 | 0.20479 | -0.2152 | -0.0277
Point 2314 | 0.024273 | 0.084235 | 0.28714 | -0.3002 | -0.1127
Point 2315 | 0.054745 | 0.098927 | 0.38277 | -0.3991 | -0.2116
Point 2316 | 0.091644 | 0.098471 | 0.43884 | -0.459 | -0.2715
Point 2317 | 0.14902 | 0.083901 | 0.47607 | -0.5059 | -0.3184
Point 2318 | 0.20115 | 0.0525 | 0.47448 | -0.518 | -0.3305
Point 2319 | 0.22654 | -0.0068836 | 0.43842 | -0.4935 | -0.306
Point 2320 | 0.21021 | -0.024694 | 0.43417 | -0.483 | -0.2955
Point 2321 | 0.1849 | -0.018709 | 0.4413 | -0.4788 | -0.2913
Point 2322 | 0.15032 | 0.0025719 | 0.43227 | -0.4577 | -0.2702
Point 2323 | 0.12224 | 0.034668 | 0.42076 | -0.4395 | -0.252
Point 2324 | 0.040492 | 0.078358 | 0.24139 | -0.257 | -0.0695
Point 2325 | 0.028251 | 0.064538 | 0.1724 | -0.1862
Point 2326 | 0.017544 | 0.044947 | 0.10581 | -0.1163
Point 2327 | -0.0077258 | -0.054802 | -0.077793 | 0.0955
Point 2328 | 0.0026109 | 0.028056 | 0.031309 | -0.0421
Point 2329 | 0.0024421 | 0.047928 | 0.053284 | -0.0717
Point 2330 | 0.00039477 | 0.062987 | 0.07046 | -0.0945
Point 2331 | -0.0026189 | 0.065897 | 0.074705 | -0.0996
Point 2332 | -0.005782 | 0.064548 | 0.074642 | -0.0988
Point 2333 | -0.010179 | 0.059144 | 0.071239 | -0.0931
Point 2334 | -0.008595 | 0.035579 | 0.044569 | -0.0577
Point 2335 | -0.0011417 | 0.003771 | 0.004911 | -0.0063
Point 2336 | 0.0067174 | -0.019048 | -0.025484 | 0.0325
Point 2337 | 0.013084 | -0.032989 | -0.044762 | 0.0571
Point 2338 | 0.017449 | -0.040488 | -0.055312 | 0.0707
Point 2339 | 0.021981 | -0.047169 | -0.065001 | 0.0833
Point 2340 | 0.027246 | -0.054347 | -0.075661 | 0.0971
Point 2341 | 0.03221 | -0.060617 | -0.085113 | 0.1093
Point 2342 | 0.037242 | -0.06647 | -0.094537 | 0.1214
Point 2343 | 0.04233 | -0.071748 | -0.10392 | 0.1332
Point 2344 | 0.045935 | -0.073344 | -0.10997 | 0.1399
Point 2345 | 0.045545 | -0.068971 | -0.10777 | 0.1358
Point 2346 | 0.040115 | -0.058391 | -0.095099 | 0.1186
Point 2347 | 0.02484 | -0.034454 | -0.060157 | 0.0736
Point 2348 | 0.011953 | -0.016243 | -0.030077 | 0.0362
Point 2349 | 0.013239 | -0.018606 | -0.034848 | 0.0417
Point 2350 | 0.013312 | -0.019382 | -0.03691 | 0.0438
Point 2351 | 0.0088151 | -0.013376 | -0.026473 | 0.0309
Point 2352 | 0.0049822 | -0.0079633 | -0.01603 | 0.0186
Point 2353 | 0.01151 | -0.014891 | -0.027402 | 0.0332
Point 2354 | 0.017847 | -0.022324 | -0.040344 | 0.0494
Point 2355 | 0.02863 | -0.034415 | -0.061387 | 0.076
Point 2356 | 0.045972 | -0.051961 | -0.092707 | 0.1158
Point 2357 | 0.053907 | -0.054563 | -0.10316 | 0.1285
Point 2358 | 0.053157 | -0.049768 | -0.09918 | 0.123
Point 2359 | 0.037666 | -0.030033 | -0.067999 | 0.0833
Point 2360 | 0.019025 | -0.013219 | -0.033565 | 0.0408
Point 2361 | 0.011916 | -0.0073049 | -0.020494 | 0.0248
Point 2362 | 0.0079809 | -0.0041714 | -0.013198 | 0.016
Point 2363 | 0.016029 | -0.0084264 | -0.025668 | 0.0314
Point 2364 | 0.031045 | -0.017358 | -0.047321 | 0.0592
Point 2365 | 0.043067 | -0.025201 | -0.062124 | 0.0797
Point 2366 | 0.058362 | -0.036346 | -0.08024 | 0.1057
Point 2367 | 0.10538 | -0.12171 | -0.14972 | 0.2198 | 0.0323
Point 2368 | 0.062328 | -0.051227 | -0.1027 | 0.1306
Point 2369 | 0.039356 | -0.028956 | -0.066823 | 0.0828
Point 2370 | 0.056506 | -0.05069 | -0.10186 | 0.127
Point 2371 | 0.071546 | -0.074038 | -0.13039 | 0.1661
Point 2372 | 0.075987 | -0.11205 | -0.14536 | 0.1986 | 0.0111
Point 2373 | 0.066944 | -0.10303 | -0.13289 | 0.181
Point 2374 | -0.070419 | 0.0086767 | -3.9027e-06 | -0.071
Point 2375 | -0.073199 | 0.0059687 | -2.936e-06 | -0.0734
Point 2376 | -0.078782 | 0.0030512 | -7.8278e-07 | -0.0788
Point 2377 | -0.085237 | 0.0016561 | -9.7288e-06 | -0.0853
Point 2378 | -0.083987 | 0.00054618 | -4.5096e-06 | -0.084
Point 2379 | -0.088015 | -0.00013484 | -2.4595e-06 | -0.088
Point 2380 | -0.09904 | -0.00047839 | 1.1436e-06 | -0.099
Point 2381 | -0.11673 | -7.2487e-05 | 3.3005e-07 | -0.1167
Point 2382 | -0.1451 | 0.00096354 | 2.2958e-06 | -0.1451
Point 2383 | -0.14217 | 0.0018844 | 5.5706e-06 | -0.1422
Point 2384 | -0.14476 | 0.0059463 | 2.9501e-06 | -0.1449
Point 2385 | -0.14986 | 0.0089809 | 1.0982e-05 | -0.1501
Point 2386 | -0.15376 | 0.010431 | -1.4565e-06 | -0.1541
Point 2387 | -0.16732 | 0.012787 | -3.2967e-06 | -0.1678
Point 2388 | -0.16466 | 0.01155 | -2.254e-07 | -0.1651
Point 2389 | -0.16118 | 0.010892 | -4.9186e-07 | -0.1616
Point 2390 | -0.16554 | 0.010954 | 3.7453e-06 | -0.1659
Point 2391 | -0.17069 | 0.012817 | 5.2012e-06 | -0.1712
Point 2392 | -0.1778 | 0.01752 | 1.4083e-06 | -0.1787
Point 2393 | -0.18185 | 0.023666 | 2.5393e-06 | -0.1834
Point 2394 | -0.18559 | 0.029762 | 4.308e-06 | -0.188 | -0.0005
Point 2395 | -0.19256 | 0.03475 | 3.8288e-06 | -0.1957 | -0.0082
Point 2396 | -0.19958 | 0.041668 | 5.9908e-06 | -0.2039 | -0.0164
Point 2397 | -0.20367 | 0.050883 | 1.2726e-05 | -0.2099 | -0.0224
Point 2398 | -0.20147 | 0.062622 | 1.9888e-05 | -0.211 | -0.0235
Point 2399 | -0.18846 | 0.082208 | 2.2841e-06 | -0.2056 | -0.0181
Point 2400 | -0.15661 | 0.10325 | 2.0393e-05 | -0.1876 | -0.0001
Point 2401 | -0.10975 | 0.10799 | 3.6008e-06 | -0.154
Point 2402 | -0.057246 | 0.091073 | -9.9292e-06 | -0.1076
Point 2403 | -0.02437 | 0.062372 | -1.8447e-06 | -0.067
Point 2404 | -0.0060496 | 0.029668 | -9.3666e-08 | -0.0303
Point 2405 | -0.0012942 | -0.037127 | -2.1972e-06 | 0.0371
Point 2406 | -0.024347 | -0.13808 | 1.4211e-14 | 0.1402
Point 2407 | -0.024544 | -0.1392 | 0 | 0.1413
Point 2408 | -0.023473 | -0.13312 | 0 | 0.1352
Point 2409 | -0.021312 | -0.12086 | 0 | 0.1227
Point 2410 | -0.02017 | -0.11439 | -1.4211e-14 | 0.1162
Point 2411 | -0.01724 | -0.097772 | -1.4211e-14 | 0.0993
Point 2412 | -0.015122 | -0.085759 | -1.4211e-14 | 0.0871
Point 2413 | -0.013469 | -0.076386 | 0 | 0.0776
Point 2414 | -0.011309 | -0.064137 | -1.4211e-14 | 0.0651
Point 2415 | -0.0083593 | -0.047408 | -1.4211e-14 | 0.0481
Point 2416 | -0.0095021 | -0.053889 | 0 | 0.0547
Point 2417 | -0.012877 | -0.073028 | 1.4211e-14 | 0.0742
Point 2418 | -0.016106 | -0.091344 | 0 | 0.0928
Point 2419 | -0.019291 | -0.1094 | 0 | 0.1111
Point 2420 | -0.021687 | -0.12299 | 2.8422e-14 | 0.1249
Point 2421 | -0.023818 | -0.13508 | 0 | 0.1372
Point 2422 | -0.025968 | -0.14727 | 0 | 0.1495
Point 2423 | -0.024579 | -0.1394 | 2.8422e-14 | 0.1415
Point 2424 | 0.00050366 | -0.030059 | -2.1087e-06 | 0.0301
Point 2425 | -0.0043695 | 0.019686 | 4.994e-06 | -0.0202
Point 2426 | -0.017751 | 0.045345 | 1.8175e-05 | -0.0487
Point 2427 | 0.0010608 | -0.008287 | -1.4468e-05 | 0.0084
Point 2428 | -0.007599 | -0.082714 | -2.3751e-05 | 0.0831
Point 2429 | -0.026216 | -0.14868 | 1.4211e-14 | 0.151
Point 2430 | -0.023146 | -0.13127 | -1.4211e-14 | 0.1333
Point 2431 | -0.020177 | -0.11443 | 0 | 0.1162
Point 2432 | -0.016934 | -0.096037 | 1.4211e-14 | 0.0975
Point 2433 | -0.014221 | -0.080653 | 0 | 0.0819
Point 2434 | -0.011515 | -0.065307 | 0 | 0.0663
Point 2435 | -0.0072601 | -0.041174 | 0 | 0.0418
Point 2436 | -0.0032037 | -0.018169 | 0 | 0.0184
Point 2437 | -0.0023085 | -0.013092 | 1.4211e-14 | 0.0133
Point 2438 | -0.0054378 | -0.030839 | 1.4211e-14 | 0.0313
Point 2439 | -0.0098543 | -0.055887 | 1.4211e-14 | 0.0567
Point 2440 | -0.01385 | -0.078548 | -1.4211e-14 | 0.0798
Point 2441 | -0.018397 | -0.10434 | -1.4211e-14 | 0.1059
Point 2442 | -0.021544 | -0.12218 | 0 | 0.1241
Point 2443 | -0.024351 | -0.1381 | 1.4211e-14 | 0.1402
Point 2444 | -0.026925 | -0.1527 | -1.4211e-14 | 0.1551
Point 2445 | -0.0086457 | -0.085378 | -1.3076e-05 | 0.0858
Point 2446 | -2.6131e-05 | 0.00015406 | -1.0917e-06 | -0.0002
Point 2447 | -0.014193 | 0.034779 | 3.1519e-06 | -0.0376
Point 2448 | -0.04326 | 0.062093 | 1.0271e-06 | -0.0757
Point 2449 | -0.073156 | 0.073271 | 8.7339e-06 | -0.1035
Point 2450 | -0.027074 | 0.04773 | 1.3582e-06 | -0.0549
Point 2451 | -0.0057271 | 0.018807 | -3.6655e-06 | -0.0197
Point 2452 | 0.0014232 | -0.018013 | -9.8716e-07 | 0.0181
Point 2453 | -0.019935 | -0.11327 | -2.6178e-06 | 0.115
Point 2454 | -0.022588 | -0.1281 | -1.4211e-14 | 0.1301
Point 2455 | -0.019463 | -0.11038 | 0 | 0.1121
Point 2456 | -0.015769 | -0.089429 | 0 | 0.0908
Point 2457 | -0.012409 | -0.070373 | 0 | 0.0715
Point 2458 | -0.0091949 | -0.052147 | 0 | 0.053
Point 2459 | -0.0054084 | -0.030673 | 0 | 0.0311
Point 2460 | -0.0021241 | -0.012047 | 0 | 0.0122
Point 2461 | -5.7919e-05 | -0.00032847 | 0 | 0.0003
Point 2462 | 0.0026455 | 0.015003 | 0 | -0.0152
Point 2463 | 0.0017357 | 0.0098434 | 0 | -0.01
Point 2464 | -0.00022504 | -0.0012762 | 1.4211e-14 | 0.0013
Point 2465 | -0.0041218 | -0.023376 | 0 | 0.0237
Point 2466 | -0.0080146 | -0.045453 | -7.1054e-15 | 0.0462
Point 2467 | -0.012338 | -0.069972 | 7.1054e-15 | 0.0711
Point 2468 | -0.015586 | -0.088393 | 0 | 0.0898
Point 2469 | -0.018794 | -0.10658 | 0 | 0.1082
Point 2470 | -0.020661 | -0.11717 | 7.1054e-15 | 0.119
Point 2471 | -0.022312 | -0.12654 | 0 | 0.1285
Point 2472 | -0.0099444 | -0.078167 | -1.0802e-05 | 0.0788
Point 2473 | 0.00084389 | -0.01552 | -1.3985e-06 | 0.0155
Point 2474 | -0.0050005 | 0.018921 | -6.9321e-06 | -0.0196
Point 2475 | -0.019686 | 0.042776 | -2.6511e-06 | -0.0471
Point 2476 | -0.042716 | 0.061722 | -1.8486e-06 | -0.0751
Point 2477 | -0.072282 | 0.074101 | 2.2008e-05 | -0.1035
Point 2478 | -0.10295 | 0.07715 | 6.9293e-06 | -0.1287
Point 2479 | -0.085416 | 0.080866 | -3.2595e-05 | -0.1176
Point 2480 | -0.053671 | 0.074104 | -3.2437e-06 | -0.0915
Point 2481 | -0.027217 | 0.056891 | -3.0983e-06 | -0.0631
Point 2482 | -0.0063805 | 0.028601 | -1.939e-06 | -0.0293
Point 2483 | -0.00038861 | -0.020894 | -2.8811e-06 | 0.0209
Point 2484 | -0.019701 | -0.11173 | 0 | 0.1135
Point 2485 | -0.017626 | -0.099961 | 1.4211e-14 | 0.1015
Point 2486 | -0.015159 | -0.085972 | -7.1054e-15 | 0.0873
Point 2487 | -0.012166 | -0.068997 | 0 | 0.0701
Point 2488 | -0.0095723 | -0.054287 | -7.1054e-15 | 0.0551
Point 2489 | -0.0065855 | -0.037348 | 7.1054e-15 | 0.0379
Point 2490 | -0.0028602 | -0.016221 | 0 | 0.0165
Point 2491 | 0.00022669 | 0.0012856 | -1.4211e-14 | -0.0013
Point 2492 | 0.0032279 | 0.018307 | 0 | -0.0186
Point 2493 | 0.0051517 | 0.029217 | 0 | -0.0297
Point 2494 | 0.0015598 | 0.008846 | 0 | -0.009
Point 2495 | -0.0018842 | -0.010686 | 0 | 0.0109
Point 2496 | -0.0056748 | -0.032184 | 7.1054e-15 | 0.0327
Point 2497 | -0.009572 | -0.054285 | 0 | 0.0551
Point 2498 | -0.012408 | -0.070371 | 7.1054e-15 | 0.0715
Point 2499 | -0.015177 | -0.086072 | 1.4211e-14 | 0.0874
Point 2500 | -0.016772 | -0.095121 | 7.1054e-15 | 0.0966
Point 2501 | -0.016367 | -0.092821 | 7.1054e-15 | 0.0943
Point 2502 | -0.00052332 | -0.01926 | -3.7862e-06 | 0.0193
Point 2503 | -0.0042872 | 0.023097 | -6.5984e-06 | -0.0235
Point 2504 | -0.02037 | 0.047817 | -2.2427e-06 | -0.052
Point 2505 | -0.039734 | 0.061868 | -6.0804e-06 | -0.0735
Point 2506 | -0.067399 | 0.071538 | -4.9329e-06 | -0.0983
Point 2507 | -0.087348 | 0.069307 | -6.0907e-06 | -0.1115
Point 2508 | -0.098945 | 0.063364 | -1.4683e-06 | -0.1175
Point 2509 | -0.084662 | 0.068413 | -3.3686e-06 | -0.1088
Point 2510 | -0.059477 | 0.069016 | -2.9011e-05 | -0.0911
Point 2511 | -0.033107 | 0.056452 | -5.2599e-06 | -0.0654
Point 2512 | -0.011001 | 0.035154 | -1.0578e-05 | -0.0368
Point 2513 | -0.0008196 | 0.0092382 | -2.7738e-06 | -0.0093
Point 2514 | -0.0075823 | -0.053212 | 4.6406e-06 | 0.0537
Point 2515 | -0.015525 | -0.088047 | 0 | 0.0894
Point 2516 | -0.014298 | -0.081091 | 0 | 0.0823
Point 2517 | -0.012823 | -0.072724 | -7.1054e-15 | 0.0738
Point 2518 | -0.010851 | -0.061537 | 0 | 0.0625
Point 2519 | -0.0087987 | -0.0499 | 7.1054e-15 | 0.0507
Point 2520 | -0.0063084 | -0.035777 | 0 | 0.0363
Point 2521 | -0.0039671 | -0.022498 | -7.1054e-15 | 0.0228
Point 2522 | -0.0011416 | -0.0064746 | 0 | 0.0066
Point 2523 | 0.0011603 | 0.0065806 | 1.4211e-14 | -0.0067
Point 2524 | 0.0025001 | 0.014179 | 7.1054e-15 | -0.0144
Point 2525 | -0.0022149 | -0.012561 | -7.1054e-15 | 0.0128
Point 2526 | -0.0068481 | -0.038837 | 7.1054e-15 | 0.0394
Point 2527 | -0.010515 | -0.059631 | -7.1054e-15 | 0.0606
Point 2528 | -0.013079 | -0.074176 | -7.1054e-15 | 0.0753
Point 2529 | -0.015293 | -0.08673 | -7.1054e-15 | 0.0881
Point 2530 | -0.016742 | -0.09495 | 0 | 0.0964
Point 2531 | -0.017461 | -0.099024 | 1.4211e-14 | 0.1006
Point 2532 | -0.011367 | -0.068595 | 1.7149e-05 | 0.0695
Point 2533 | 0.00025248 | -0.0081271 | 9.0791e-07 | 0.0081
Point 2534 | -0.0034696 | 0.014254 | -4.3509e-07 | -0.0147
Point 2535 | -0.009734 | 0.022951 | -1.9111e-06 | -0.0249
Point 2536 | -0.01938 | 0.030381 | -1.8553e-07 | -0.036
Point 2537 | -0.028823 | 0.035054 | -1.3378e-05 | -0.0454
Point 2538 | -0.039024 | 0.03978 | -6.8586e-06 | -0.0557
Point 2539 | -0.030981 | 0.036904 | -2.3079e-05 | -0.0482
Point 2540 | -0.016563 | 0.028893 | 5.4096e-07 | -0.0333
Point 2541 | -0.0065637 | 0.018539 | 8.2779e-07 | -0.0197
Point 2542 | -0.00014687 | 0.0010898 | 2.9685e-06 | -0.0011
Point 2543 | -0.00098411 | -0.031698 | 1.4603e-05 | 0.0317
Point 2544 | -0.016003 | -0.090758 | 1.4211e-14 | 0.0922
Point 2545 | -0.017804 | -0.10097 | 0 | 0.1025
Point 2546 | -0.016189 | -0.091811 | 0 | 0.0932
Point 2547 | -0.014864 | -0.084297 | -7.1054e-15 | 0.0856
Point 2548 | -0.013004 | -0.07375 | 0 | 0.0749
Point 2549 | -0.010397 | -0.058964 | 0 | 0.0599
Point 2550 | -0.0080813 | -0.045831 | 0 | 0.0465
Point 2551 | -0.0058511 | -0.033183 | 0 | 0.0337
Point 2552 | -0.0031648 | -0.017949 | 0 | 0.0182
Point 2553 | -0.00043018 | -0.0024397 | 7.1054e-15 | 0.0025
Point 2554 | 0.0028089 | 0.01593 | 0 | -0.0162
Point 2555 | 0.00023263 | 0.0013193 | -1.4211e-14 | -0.0013
Point 2556 | -0.002296 | -0.013021 | 7.1054e-15 | 0.0132
Point 2557 | -0.0051096 | -0.028978 | 0 | 0.0294
Point 2558 | -0.0094966 | -0.053858 | 0 | 0.0547
Point 2559 | -0.011394 | -0.064617 | 7.1054e-15 | 0.0656
Point 2560 | -0.013181 | -0.074753 | -7.1054e-15 | 0.0759
Point 2561 | -0.015056 | -0.085388 | 7.1054e-15 | 0.0867
Point 2562 | -0.016832 | -0.09546 | -7.1054e-15 | 0.0969
Point 2563 | -0.017974 | -0.10194 | 0 | 0.1035
Point 2564 | -0.018657 | -0.10581 | 7.1054e-15 | 0.1074
Point 2565 | -0.0045066 | -0.050856 | 2.7232e-06 | 0.0511
Point 2566 | 2.6046e-05 | -0.00010465 | 2.0825e-05 | 0.0001
Point 2567 | -0.0040678 | 0.011778 | 2.9197e-06 | -0.0125
Point 2568 | -0.011385 | 0.02078 | 5.0734e-07 | -0.0237
Point 2569 | -0.022887 | 0.030407 | 1.5979e-06 | -0.0381
Point 2570 | -0.030124 | 0.032019 | 1.9201e-06 | -0.044
Point 2571 | -0.021696 | 0.030169 | 2.8531e-05 | -0.0372
Point 2572 | -0.0067528 | 0.017697 | 1.7165e-05 | -0.0189
Point 2573 | -0.0013822 | 0.0070968 | 1.082e-05 | -0.0072
Point 2574 | -0.012277 | -0.07662 | 1.736e-05 | 0.0776
Point 2575 | -0.018816 | -0.10671 | 7.1054e-15 | 0.1084
Point 2576 | -0.017718 | -0.10049 | 0 | 0.102
Point 2577 | -0.015987 | -0.090665 | 0 | 0.0921
Point 2578 | -0.014231 | -0.080709 | 0 | 0.082
Point 2579 | -0.012491 | -0.070838 | 0 | 0.0719
Point 2580 | -0.010442 | -0.05922 | -7.1054e-15 | 0.0601
Point 2581 | -0.0086513 | -0.049064 | -7.1054e-15 | 0.0498
Point 2582 | -0.0065287 | -0.037026 | -7.1054e-15 | 0.0376
Point 2583 | -0.0033946 | -0.019252 | 1.4211e-14 | 0.0195
Point 2584 | -0.00055374 | -0.0031404 | 0 | 0.0032
Point 2585 | 0.010563 | 0.018314 | 1.4992e-05 | -0.0211
Point 2586 | 0.024312 | 0.02149 | 9.8987e-07 | -0.0324
Point 2587 | 0.0064573 | 0.0026914 | -2.7907e-06 | -0.007
Point 2588 | 0.022713 | 0.024766 | 1.8776e-07 | -0.0336
Point 2589 | 0.010471 | 0.021325 | 6.3481e-06 | -0.0238
Point 2590 | 0.016562 | 0.018846 | 4.3492e-06 | -0.0251
Point 2591 | -0.007201 | -0.0033975 | 2.4104e-06 | 0.008
Point 2592 | -0.048628 | -0.0062075 | -1.1988e-05 | 0.049
Point 2593 | -0.0099569 | -0.0044962 | 1.283e-06 | 0.0109
Point 2594 | 0.017555 | 0.02029 | 1.3658e-05 | -0.0268
Point 2595 | 0.011405 | 0.021823 | 6.8004e-06 | -0.0246
Point 2596 | 0.018576 | 0.017888 | 1.8099e-05 | -0.0258
Point 2597 | -0.0094113 | -0.0040527 | 1.8564e-07 | 0.0102
Point 2598 | -0.063338 | -0.0030633 | 2.0544e-05 | 0.0634
Point 2599 | -0.065767 | -0.0052806 | 1.8662e-05 | 0.066
Point 2600 | -0.016619 | -0.008166 | 3.4837e-06 | 0.0185
Point 2601 | 0.010834 | 0.01221 | 9.1058e-06 | -0.0163
Point 2602 | 0.0046865 | 0.0069546 | 2.9537e-06 | -0.0084
Point 2603 | -0.013414 | -0.00917 | 7.8564e-06 | 0.0162
Point 2604 | -0.06289 | -0.012719 | 4.0919e-06 | 0.0642
Point 2605 | -0.096732 | -0.00085013 | 1.4109e-06 | 0.0967
Point 2606 | -0.058466 | -0.015304 | 1.0824e-05 | 0.0604
Point 2607 | -0.0076966 | -0.0059367 | 6.4149e-06 | 0.0097
Point 2608 | 0.0065339 | 0.0095021 | -1.1813e-06 | -0.0115
Point 2609 | -0.019421 | -0.013332 | 3.2184e-06 | 0.0236
Point 2610 | -0.072401 | -0.019551 | 1.2389e-05 | 0.075
Point 2611 | -0.11883 | -0.0088125 | 2.3774e-06 | 0.1192
Point 2612 | -0.1132 | -0.016873 | 3.7721e-06 | 0.1145
Point 2613 | -0.034501 | -0.02401 | -1.3769e-05 | 0.042
Point 2614 | -0.0041364 | -0.0068629 | -4.2202e-06 | 0.008
Point 2615 | -0.0040289 | -0.0063832 | -2.4694e-06 | 0.0075
Point 2616 | -0.04579 | -0.027751 | -4.2053e-06 | 0.0535
Point 2617 | -0.1143 | -0.021342 | -4.0624e-06 | 0.1163
Point 2618 | -0.14821 | -0.0070864 | -4.3652e-06 | 0.1484
Point 2619 | -0.10518 | -0.030205 | -1.2828e-05 | 0.1094
Point 2620 | -0.034586 | -0.027562 | -4.3316e-06 | 0.0442
Point 2621 | -0.0046279 | -0.007391 | -1.4953e-06 | 0.0087
Point 2622 | -0.011533 | -0.015224 | -9.4955e-07 | 0.0191
Point 2623 | -0.064337 | -0.038002 | -8.8467e-06 | 0.0747
Point 2624 | -0.1285 | -0.029642 | 4.3787e-07 | 0.1319
Point 2625 | -0.1438 | -0.024523 | 1.5893e-06 | 0.1459
Point 2626 | -0.088018 | -0.043481 | 3.2638e-06 | 0.0982
Point 2627 | -0.026819 | -0.028612 | 7.5618e-06 | 0.0392
Point 2628 | -0.019338 | -0.025035 | 2.201e-07 | 0.0316
Point 2629 | -0.065502 | -0.048061 | 1.044e-05 | 0.0812
Point 2630 | -0.15157 | -0.034853 | 3.1232e-06 | 0.1555
Point 2631 | -0.17936 | -0.018487 | 6.4013e-08 | 0.1803
Point 2632 | -0.13211 | -0.05101 | 1.0119e-06 | 0.1416
Point 2633 | -0.061795 | -0.053834 | -1.1935e-05 | 0.082
Point 2634 | -0.040145 | -0.051419 | 3.3899e-06 | 0.0652
Point 2635 | 4.8171e-06 | 0.029418 | 0.0061147 | -0.03
Point 2636 | -2.8422e-14 | 0.012679 | 0.0063237 | -0.0142
Point 2637 | 0 | 0.0095164 | 0.0047463 | -0.0106
Point 2638 | 0 | 0.0026481 | 0.0013207 | -0.003
Point 2639 | 0 | -9.7556e-05 | -4.8656e-05 | 0.0001
Point 2640 | 0 | -0.0019143 | -0.00095474 | 0.0021
Point 2641 | 0 | -0.021137 | -0.010542 | 0.0236
Point 2642 | 0 | -0.029998 | -0.014961 | 0.0335
Point 2643 | -1.4211e-14 | -0.031732 | -0.015826 | 0.0355
Point 2644 | 1.4211e-14 | -0.033905 | -0.01691 | 0.0379
Point 2645 | -7.6993e-06 | -0.012121 | -0.0086186 | 0.0149
Point 2646 | -7.575e-08 | 0.0041692 | 0.004158 | -0.0059
Point 2647 | -5.9146e-07 | -0.011089 | -0.0085009 | 0.014
Point 2648 | 0 | -0.048428 | -0.024153 | 0.0541
Point 2649 | -1.4211e-14 | -0.053094 | -0.02648 | 0.0593
Point 2650 | 0 | -0.047018 | -0.02345 | 0.0525
Point 2651 | 0 | -0.02767 | -0.013801 | 0.0309
Point 2652 | 0 | 0.001336 | 0.00066634 | -0.0015
Point 2653 | 2.8422e-14 | -0.0010921 | -0.00054468 | 0.0012
Point 2654 | 0 | -0.0065423 | -0.0032629 | 0.0073
Point 2655 | 7.4331e-08 | 0.0082027 | 0.0060127 | -0.0102
Point 2656 | 2.1886e-06 | 0.016652 | 0.017615 | -0.0242
Point 2657 | 6.4083e-07 | 0.012054 | 0.016279 | -0.0203
Point 2658 | 8.5913e-07 | -0.0028263 | -0.0027347 | 0.0039
Point 2659 | 4.1315e-06 | -0.0032941 | -0.0018418 | 0.0038
Point 2660 | 0 | -0.015034 | -0.0074981 | 0.0168
Point 2661 | 0 | -0.012949 | -0.0064584 | 0.0145
Point 2662 | 0 | -0.013967 | -0.006966 | 0.0156
Point 2663 | 0 | -0.0073404 | -0.003661 | 0.0082
Point 2664 | 0 | 0.003383 | 0.0016873 | -0.0038
Point 2665 | 1.4211e-14 | -0.0014171 | -0.00070679 | 0.0016
Point 2666 | 0 | -0.0023385 | -0.0011663 | 0.0026
Point 2667 | -1.4211e-14 | 0.00069123 | 0.00034475 | -0.0008
Point 2668 | -1.4211e-14 | -0.0045081 | -0.0022484 | 0.005
Point 2669 | -1.4211e-14 | -0.0015624 | -0.00077922 | 0.0017
Point 2670 | 0 | 0.020991 | 0.010469 | -0.0235
Point 2671 | 0 | 0.061094 | 0.03047 | -0.0683
Point 2672 | 1.4211e-14 | 0.021986 | 0.010965 | -0.0246
Point 2673 | 0 | 0.0033656 | 0.0016786 | -0.0038
Point 2674 | 1.4211e-14 | 0.041972 | 0.020933 | -0.0469
Point 2675 | -1.4211e-14 | -0.008883 | -0.0044304 | 0.0099
Point 2676 | 1.4211e-14 | -0.012337 | -0.0061532 | 0.0138
Point 2677 | -1.4211e-14 | 0.027301 | 0.013616 | -0.0305
Point 2678 | -2.8422e-14 | -0.024611 | -0.012274 | 0.0275
Point 2679 | 0 | -0.033234 | -0.016575 | 0.0371
Point 2680 | 0 | 0.019187 | 0.0095694 | -0.0214
Point 2681 | -0.014263 | 0.02606 | 0.07107 | -0.077
Point 2682 | -0.015137 | 0.031702 | 0.086804 | -0.0936
Point 2683 | -0.015945 | 0.0406 | 0.11085 | -0.1191
Point 2684 | -0.014686 | 0.046179 | 0.12625 | -0.1352
Point 2685 | -0.010445 | 0.051666 | 0.143 | -0.1524
Point 2686 | -0.0065822 | 0.055462 | 0.15595 | -0.1657
Point 2687 | -0.0024909 | 0.059231 | 0.17118 | -0.1812
Point 2688 | 0.0022978 | 0.06283 | 0.18903 | -0.1992 | -0.0117
Point 2689 | 0.0084751 | 0.067908 | 0.21605 | -0.2266 | -0.0391
Point 2690 | 0.01506 | 0.072508 | 0.24519 | -0.2561 | -0.0686
Point 2691 | 0.024412 | 0.082725 | 0.30341 | -0.3154 | -0.1279
Point 2692 | 0.036814 | 0.10893 | 0.42944 | -0.4446 | -0.2571
Point 2693 | 0.040125 | 0.12642 | 0.53698 | -0.5531 | -0.3656
Point 2694 | 0.024348 | 0.12514 | 0.55093 | -0.5655 | -0.378
Point 2695 | 0.0047234 | 0.13419 | 0.5465 | -0.5628 | -0.3753
Point 2696 | -0.027675 | 0.15206 | 0.54891 | -0.5703 | -0.3828
Point 2697 | -0.061334 | 0.17742 | 0.57434 | -0.6042 | -0.4167
Point 2698 | -0.080748 | 0.19293 | 0.56369 | -0.6012 | -0.4137
Point 2699 | -0.085957 | 0.19117 | 0.48561 | -0.5289 | -0.3414
Point 2700 | -0.079468 | 0.17216 | 0.41111 | -0.4527 | -0.2652
Point 2701 | -0.075057 | 0.15924 | 0.36277 | -0.4032 | -0.2157
Point 2702 | -0.070902 | 0.14824 | 0.32604 | -0.3651 | -0.1776
Point 2703 | -0.068764 | 0.14021 | 0.29879 | -0.3371 | -0.1496
Point 2704 | -0.06913 | 0.13458 | 0.27903 | -0.3174 | -0.1299
Point 2705 | -0.071811 | 0.1292 | 0.26053 | -0.2995 | -0.112
Point 2706 | -0.075977 | 0.12502 | 0.24696 | -0.287 | -0.0995
Point 2707 | -0.079114 | 0.11724 | 0.22823 | -0.2685 | -0.081
Point 2708 | -0.079921 | 0.10936 | 0.21112 | -0.2508 | -0.0633
Point 2709 | -0.080098 | 0.10201 | 0.19407 | -0.2334 | -0.0459
Point 2710 | -0.080092 | 0.096651 | 0.17893 | -0.2186 | -0.0311
Point 2711 | -0.07889 | 0.09217 | 0.16179 | -0.2022 | -0.0147
Point 2712 | -0.086041 | 0.10109 | 0.16466 | -0.2115 | -0.024
Point 2713 | -0.092819 | 0.11374 | 0.18299 | -0.2346 | -0.0471
Point 2714 | -0.095675 | 0.12554 | 0.20157 | -0.256 | -0.0685
Point 2715 | -0.096969 | 0.13408 | 0.21577 | -0.2719 | -0.0844
Point 2716 | -0.099529 | 0.14332 | 0.23286 | -0.291 | -0.1035
Point 2717 | -0.1012 | 0.15064 | 0.24981 | -0.3088 | -0.1213
Point 2718 | -0.10327 | 0.15552 | 0.2639 | -0.3233 | -0.1358
Point 2719 | -0.11341 | 0.17086 | 0.29844 | -0.3621 | -0.1746
Point 2720 | -0.13873 | 0.206 | 0.37226 | -0.4475 | -0.26
Point 2721 | -0.166 | 0.23799 | 0.43781 | -0.5252 | -0.3377
Point 2722 | -0.17626 | 0.23793 | 0.43492 | -0.5262 | -0.3387
Point 2723 | -0.18536 | 0.23349 | 0.39229 | -0.4927 | -0.3052
Point 2724 | -0.19968 | 0.2558 | 0.40212 | -0.5167 | -0.3292
Point 2725 | -0.16946 | 0.22294 | 0.336 | -0.4374 | -0.2499
Point 2726 | -0.12983 | 0.17562 | 0.25348 | -0.3346 | -0.1471
Point 2727 | -0.11416 | 0.15589 | 0.21805 | -0.2913 | -0.1038
Point 2728 | -0.10734 | 0.14537 | 0.20013 | -0.2696 | -0.0821
Point 2729 | -0.099172 | 0.12992 | 0.1791 | -0.2425 | -0.055
Point 2730 | -0.093513 | 0.11725 | 0.16298 | -0.2215 | -0.034
Point 2731 | -0.094919 | 0.11175 | 0.15603 | -0.2141 | -0.0266
Point 2732 | -0.086692 | 0.097947 | 0.13587 | -0.1886 | -0.0011
Point 2733 | -0.079842 | 0.089118 | 0.12065 | -0.1699
Point 2734 | -0.079955 | 0.090011 | 0.11653 | -0.1676
Point 2735 | -0.096778 | 0.11087 | 0.1294 | -0.196 | -0.0085
Point 2736 | -0.10423 | 0.11492 | 0.12591 | -0.1998 | -0.0123
Point 2737 | -0.10708 | 0.11606 | 0.12695 | -0.2026 | -0.0151
Point 2738 | -0.1111 | 0.12027 | 0.13168 | -0.2101 | -0.0226
Point 2739 | -0.11326 | 0.12464 | 0.13541 | -0.2161 | -0.0286
Point 2740 | -0.10643 | 0.12185 | 0.13145 | -0.2085 | -0.021
Point 2741 | -0.095594 | 0.11331 | 0.12259 | -0.1924 | -0.0049
Point 2742 | -0.086006 | 0.10489 | 0.11451 | -0.1775
Point 2743 | -0.081739 | 0.10137 | 0.11243 | -0.172
Point 2744 | -0.081161 | 0.10167 | 0.11548 | -0.174
Point 2745 | -0.086467 | 0.10824 | 0.12568 | -0.1871
Point 2746 | -0.10191 | 0.1265 | 0.1508 | -0.2216 | -0.0341
Point 2747 | -0.13327 | 0.16232 | 0.1996 | -0.2897 | -0.1022
Point 2748 | -0.15823 | 0.18793 | 0.23433 | -0.3395 | -0.152
Point 2749 | -0.1411 | 0.16194 | 0.2007 | -0.294 | -0.1065
Point 2750 | -0.11805 | 0.13274 | 0.15001 | -0.2325 | -0.045
Point 2751 | -0.10768 | 0.12462 | 0.12939 | -0.2094 | -0.0219
Point 2752 | -0.096598 | 0.11332 | 0.11604 | -0.1888 | -0.0013
Point 2753 | -0.084504 | 0.10023 | 0.10098 | -0.1655
Point 2754 | -0.083251 | 0.099271 | 0.098082 | -0.1625
Point 2755 | -0.09449 | 0.11223 | 0.10916 | -0.1829
Point 2756 | -0.10678 | 0.12475 | 0.12144 | -0.2042 | -0.0167
Point 2757 | -0.11881 | 0.13447 | 0.13269 | -0.2232 | -0.0357
Point 2758 | -0.12353 | 0.1351 | 0.13511 | -0.2275 | -0.04
Point 2759 | -0.12286 | 0.13141 | 0.13149 | -0.2228 | -0.0353
Point 2760 | -0.11995 | 0.1281 | 0.12481 | -0.2153 | -0.0278
Point 2761 | -0.12039 | 0.12964 | 0.12044 | -0.214 | -0.0265
Point 2762 | -0.1238 | 0.13285 | 0.11155 | -0.2131 | -0.0256
Point 2763 | -0.12424 | 0.12952 | 0.10421 | -0.2075 | -0.02
Point 2764 | -0.12918 | 0.13474 | 0.10879 | -0.2161 | -0.0286
Point 2765 | -0.13125 | 0.13934 | 0.11248 | -0.222 | -0.0345
Point 2766 | -0.12753 | 0.13828 | 0.11085 | -0.2183 | -0.0308
Point 2767 | -0.11976 | 0.13296 | 0.10633 | -0.2082 | -0.0207
Point 2768 | -0.11547 | 0.13017 | 0.1044 | -0.2029 | -0.0154
Point 2769 | -0.11241 | 0.12781 | 0.10227 | -0.1986 | -0.0111
Point 2770 | -0.10771 | 0.12294 | 0.096607 | -0.1899 | -0.0024
Point 2771 | -0.10712 | 0.1225 | 0.094549 | -0.1882 | -0.0007
Point 2772 | -0.11019 | 0.12623 | 0.095867 | -0.193 | -0.0055
Point 2773 | -0.11447 | 0.1313 | 0.096382 | -0.1991 | -0.0116
Point 2774 | -0.12362 | 0.14207 | 0.096758 | -0.2117 | -0.0242
Point 2775 | -0.12912 | 0.1489 | 0.09555 | -0.219 | -0.0315
Point 2776 | -0.10701 | 0.12131 | 0.084549 | -0.1825
Point 2777 | -0.10491 | 0.11706 | 0.080763 | -0.1767
Point 2778 | -0.10409 | 0.11356 | 0.077217 | -0.1723
Point 2779 | -0.11398 | 0.12015 | 0.080529 | -0.1842
Point 2780 | -0.11287 | 0.11582 | 0.077075 | -0.1792
Point 2781 | -0.10659 | 0.10799 | 0.071074 | -0.1676
Point 2782 | -0.10165 | 0.10342 | 0.066995 | -0.1597
Point 2783 | -0.10216 | 0.10531 | 0.066078 | -0.1609
Point 2784 | -0.10656 | 0.11079 | 0.066056 | -0.1673
Point 2785 | -0.097053 | 0.0997 | 0.053957 | -0.1492
Point 2786 | -0.08677 | 0.087159 | 0.046106 | -0.1313
Point 2787 | -0.083304 | 0.082516 | 0.043792 | -0.1252
Point 2788 | -0.082353 | 0.081758 | 0.043398 | -0.1239
Point 2789 | -0.080613 | 0.081213 | 0.04274 | -0.1222
Point 2790 | -0.080896 | 0.083528 | 0.043518 | -0.1242
Point 2791 | -0.079112 | 0.083997 | 0.043383 | -0.1233
Point 2792 | -0.078118 | 0.084734 | 0.043048 | -0.123
Point 2793 | -0.072097 | 0.079573 | 0.038433 | -0.114
Point 2794 | -0.055964 | 0.058608 | 0.028161 | -0.0858
Point 2795 | -0.043812 | 0.042982 | 0.020428 | -0.0647
Point 2796 | -0.035094 | 0.034258 | 0.015712 | -0.0515
Point 2797 | -0.029314 | 0.0287 | 0.012238 | -0.0428
Point 2798 | -0.018828 | 0.018549 | 0.0073019 | -0.0274
Point 2799 | 0.003868 | -0.0038535 | -0.0012708 | 0.0056
Point 2800 | 0.027265 | -0.027269 | -0.0073352 | 0.0393
Point 2801 | 0.048571 | -0.047196 | -0.01126 | 0.0687
Point 2802 | 0.043931 | -0.042186 | -0.010546 | 0.0618
Point 2803 | 0.038207 | -0.036382 | -0.0096028 | 0.0536
Point 2804 | 0.030661 | -0.029124 | -0.008038 | 0.043
Point 2805 | 0.010208 | -0.0097652 | -0.0028264 | 0.0144
Point 2806 | -0.0031133 | 0.0030195 | 0.0009012 | -0.0044
Point 2807 | -0.013288 | 0.013113 | 0.0040026 | -0.0191
Point 2808 | -0.023681 | 0.023923 | 0.0074578 | -0.0345
Point 2809 | -0.031886 | 0.032977 | 0.010484 | -0.0471
Point 2810 | -0.032126 | 0.033949 | 0.010769 | -0.048
Point 2811 | -0.028313 | 0.030647 | 0.008882 | -0.0427
Point 2812 | -0.018341 | 0.019714 | 0.0046763 | -0.0273
Point 2813 | -0.011067 | 0.011621 | 0.0025733 | -0.0163
Point 2814 | 0.0020522 | -0.0020918 | -0.0004496 | 0.003
Point 2815 | 0.016784 | -0.016605 | -0.0034648 | 0.0239
Point 2816 | 0.032672 | -0.031407 | -0.0062523 | 0.0457
Point 2817 | 0.046401 | -0.043969 | -0.0081706 | 0.0644
Point 2818 | 0.05883 | -0.055267 | -0.0090258 | 0.0812
Point 2819 | 0.073097 | -0.068135 | -0.0076561 | 0.1002
Point 2820 | 0.077564 | -0.071985 | -0.0043392 | 0.1059
Point 2821 | 0.073689 | -0.068703 | 0.00078165 | 0.1008
Point 2822 | 0.075249 | -0.071798 | 0.00097074 | 0.104
Point 2823 | 0.072292 | -0.070346 | 0.0004268 | 0.1009
Point 2824 | 0.066468 | -0.066126 | -0.0001421 | 0.0938
Point 2825 | 0.059082 | -0.060296 | -0.00072656 | 0.0844
Point 2826 | 0.046922 | -0.049232 | -0.0014358 | 0.068
Point 2827 | 0.033382 | -0.03569 | -0.0018225 | 0.0489
Point 2828 | 0.01951 | -0.021085 | -0.0018993 | 0.0288
Point 2829 | -0.00034556 | 0.00037244 | 5.8905e-05 | -0.0005
Point 2830 | -0.044106 | 0.044611 | 0.020091 | -0.0659
Point 2831 | -0.099556 | 0.10001 | 0.059303 | -0.1531
Point 2832 | -0.11737 | 0.12067 | 0.088373 | -0.1901 | -0.0026
Point 2833 | -0.11581 | 0.12788 | 0.12833 | -0.215 | -0.0275
Point 2834 | -0.1069 | 0.12518 | 0.14555 | -0.2197 | -0.0322
Point 2835 | -0.10699 | 0.12778 | 0.15614 | -0.2284 | -0.0409
Point 2836 | -0.1183 | 0.14555 | 0.18354 | -0.2624 | -0.0749
Point 2837 | -0.12145 | 0.15461 | 0.20662 | -0.2852 | -0.0977
Point 2838 | -0.12434 | 0.16461 | 0.22779 | -0.3073 | -0.1198
Point 2839 | -0.12273 | 0.17172 | 0.23863 | -0.3186 | -0.1311
Point 2840 | -0.097588 | 0.14417 | 0.19521 | -0.2616 | -0.0741
Point 2841 | -0.073007 | 0.11211 | 0.14714 | -0.1989 | -0.0114
Point 2842 | -0.060332 | 0.094451 | 0.12051 | -0.1646
Point 2843 | -0.10289 | 0.13334 | 0.19794 | -0.2599 | -0.0724
Point 2844 | -0.08972 | 0.11244 | 0.1719 | -0.2241 | -0.0366
Point 2845 | -0.079426 | 0.097021 | 0.15047 | -0.1959 | -0.0084
Point 2846 | -0.07099 | 0.085403 | 0.13704 | -0.1764
Point 2847 | -0.067059 | 0.079311 | 0.13012 | -0.1665
Point 2848 | -0.06403 | 0.076235 | 0.13578 | -0.1684
Point 2849 | -0.059935 | 0.072598 | 0.1379 | -0.167
Point 2850 | -0.05556 | 0.070063 | 0.13942 | -0.1656
Point 2851 | -0.050136 | 0.066054 | 0.13495 | -0.1584
Point 2852 | -0.04376 | 0.06114 | 0.12507 | -0.1459
Point 2853 | -0.039797 | 0.059549 | 0.1187 | -0.1386
Point 2854 | -0.034949 | 0.057098 | 0.11019 | -0.1289
Point 2855 | -0.025516 | 0.045395 | 0.088213 | -0.1024
Point 2856 | -0.022218 | 0.035857 | 0.074941 | -0.086
Point 2857 | -0.025726 | 0.038855 | 0.083582 | -0.0957
Point 2858 | -0.030319 | 0.042983 | 0.09501 | -0.1086
Point 2859 | -0.037772 | 0.050042 | 0.11416 | -0.1302
Point 2860 | -0.044352 | 0.057841 | 0.13602 | -0.1543
Point 2861 | -0.025849 | 0.036496 | 0.089933 | -0.1004
Point 2862 | -0.016923 | 0.025277 | 0.060636 | -0.0678
Point 2863 | -0.012031 | 0.019097 | 0.044076 | -0.0495
Point 2864 | -0.0087101 | 0.014779 | 0.032919 | -0.0371
Point 2865 | -0.0033635 | 0.0066452 | 0.014367 | -0.0162
Point 2866 | 0.00068 | -0.0015204 | -0.0033929 | 0.0038
Point 2867 | 0.0041034 | -0.0085518 | -0.020346 | 0.0224
Point 2868 | 0.0010746 | -0.0020161 | -0.0049342 | 0.0054
Point 2869 | -0.003981 | 0.006797 | 0.01702 | -0.0188
Point 2870 | -0.012465 | 0.019819 | 0.051433 | -0.0565
Point 2871 | -0.0066757 | 0.011924 | 0.032081 | -0.0349
Point 2872 | 0.0044559 | -0.0090193 | -0.023524 | 0.0256
Point 2873 | 0.0085173 | -0.018802 | -0.047874 | 0.0521
Point 2874 | 0.011102 | -0.027144 | -0.067647 | 0.0737
Point 2875 | 0.074917 | -0.071551 | -0.0064764 | 0.1038
Point 2876 | 0.081806 | -0.07719 | -0.010039 | 0.1129
Point 2877 | 0.070672 | -0.066565 | -0.011043 | 0.0977
Point 2878 | 0.055748 | -0.052579 | -0.010533 | 0.0774
Point 2879 | -0.025121 | 0.024439 | 0.0091006 | -0.0362
Point 2880 | -0.017335 | 0.01672 | 0.0062098 | -0.0249
Point 2881 | -0.0015412 | 0.0014845 | 0.00052622 | -0.0022
Point 2882 | 0.011774 | -0.011399 | -0.0037565 | 0.0168
Point 2883 | 0.01402 | -0.014493 | -0.0036946 | 0.0205
Point 2884 | 0.065078 | -0.060863 | 0.0058186 | 0.0893
Point 2885 | 0.055771 | -0.053659 | 0.0089435 | 0.0779
Point 2886 | 0.06938 | -0.068655 | 0.010354 | 0.0982
Point 2887 | 0.067814 | -0.064123 | -0.005381 | 0.0935
Point 2888 | 0.0619 | -0.059459 | -0.0049538 | 0.086
Point 2889 | 0.07245 | -0.073406 | 0.0072927 | 0.1034
Point 2890 | 0.06937 | -0.073686 | 0.013482 | 0.1021
Point 2891 | 0.065016 | -0.073772 | 0.019198 | 0.1002
Point 2892 | 0.055629 | -0.066361 | 0.017703 | 0.0884
Point 2893 | 0.056067 | -0.061638 | 0.0071929 | 0.0836
Point 2894 | 0.040333 | -0.039501 | -0.0056398 | 0.0567
Point 2895 | 0.045587 | -0.051694 | 0.0041835 | 0.069
Point 2896 | 0.044235 | -0.053759 | 0.0080924 | 0.0701
Point 2897 | 0.042253 | -0.04952 | 0.0031064 | 0.0652
Point 2898 | -0.049214 | 0.051002 | 0.021597 | -0.0741
Point 2899 | 0.0014205 | -0.0015783 | -0.00020782 | 0.0021
Point 2900 | 0.01185 | -0.013723 | -0.0011058 | 0.0182
Point 2901 | -0.011022 | 0.012327 | 0.0024191 | -0.0167
Point 2902 | -0.043114 | 0.046439 | 0.017055 | -0.0656
Point 2903 | -0.095817 | 0.10661 | 0.060954 | -0.1558
Point 2904 | -0.12945 | 0.14797 | 0.10428 | -0.2225 | -0.035
Point 2905 | -0.11822 | 0.1336 | 0.10972 | -0.2094 | -0.0219
Point 2906 | -0.10837 | 0.12139 | 0.11254 | -0.1979 | -0.0104
Point 2907 | 0.010298 | -0.026871 | 0.01632 | 0.0331
Point 2908 | 0.0071157 | -0.021672 | 0.014966 | 0.0273
Point 2909 | 0.0060998 | -0.024082 | 0.019371 | 0.0315
Point 2910 | 0.0021775 | -0.013494 | 0.012357 | 0.0184
Point 2911 | -2.4214e-05 | 0.0015563 | -0.0016531 | -0.0023
Point 2912 | 0.0023974 | 0.017267 | -0.021243 | -0.0275
Point 2913 | 0.0013438 | 0.015905 | -0.019521 | -0.0252
Point 2914 | 0.0013997 | -0.0096192 | 0.010087 | 0.014
Point 2915 | 0.012293 | -0.033263 | 0.027276 | 0.0447
Point 2916 | 0.025707 | -0.049754 | 0.033314 | 0.0652
Point 2917 | 0.027248 | -0.056165 | 0.042704 | 0.0756
Point 2918 | 0.018548 | -0.044582 | 0.03834 | 0.0617
Point 2919 | 0.0073644 | -0.023494 | 0.023233 | 0.0339
Point 2920 | 0.0028063 | -0.012503 | 0.013669 | 0.0187
Point 2921 | 0.00021781 | -0.0015969 | 0.0019408 | 0.0025
Point 2922 | -0.00079775 | 0.011394 | -0.014891 | -0.0188
Point 2923 | -0.0012752 | 0.018837 | -0.025118 | -0.0314
Point 2924 | -0.001705 | 0.025767 | -0.035052 | -0.0435
Point 2925 | -0.0021125 | 0.025931 | -0.035468 | -0.044
Point 2926 | -0.0018523 | 0.023115 | -0.032099 | -0.0396
Point 2927 | -0.00090068 | 0.014708 | -0.021089 | -0.0257
Point 2928 | 0.00010707 | 0.0081867 | -0.012405 | -0.0149
Point 2929 | 0.0030768 | 0.019494 | -0.03199 | -0.0376
Point 2930 | 0.032322 | 0.058476 | -0.11292 | -0.1312
Point 2931 | 0.077111 | 0.066636 | -0.16175 | -0.1912 | -0.0037
Point 2932 | 0.05728 | 0.058895 | -0.13611 | -0.159
Point 2933 | 0.057543 | 0.051064 | -0.12755 | -0.149
Point 2934 | 0.078328 | 0.04569 | -0.14759 | -0.1732
Point 2935 | 0.080166 | 0.041964 | -0.15283 | -0.1776
Point 2936 | 0.060335 | 0.042662 | -0.12259 | -0.1431
Point 2937 | 0.044666 | 0.049488 | -0.10454 | -0.124
Point 2938 | 0.048007 | 0.058272 | -0.11121 | -0.1344
Point 2939 | 0.060647 | 0.057441 | -0.12427 | -0.1497
Point 2940 | 0.071383 | 0.050383 | -0.13719 | -0.1626
Point 2941 | 0.096006 | 0.047952 | -0.17369 | -0.2042 | -0.0167
Point 2942 | 0.11504 | 0.045486 | -0.20712 | -0.2412 | -0.0537
Point 2943 | 0.12406 | 0.032448 | -0.22138 | -0.2558 | -0.0683
Point 2944 | 0.13331 | 0.0072168 | -0.22746 | -0.2637 | -0.0762
Point 2945 | 0.12196 | -0.013367 | -0.21408 | -0.2467 | -0.0592
Point 2946 | 0.096282 | -0.019921 | -0.18622 | -0.2106 | -0.0231
Point 2947 | 0.074051 | -0.023255 | -0.15749 | -0.1756
Point 2948 | 0.042949 | -0.024978 | -0.099496 | -0.1112
Point 2949 | 0.016844 | -0.016587 | -0.043019 | -0.0491
Point 2950 | -0.004786 | 0.0071786 | 0.013445 | 0.016
Point 2951 | 0.0041758 | -0.0063668 | -0.0096935 | -0.0123
Point 2952 | 0.017969 | -0.02269 | -0.036884 | -0.0469
Point 2953 | 0.037198 | -0.038408 | -0.069395 | -0.0876
Point 2954 | 0.065795 | -0.050964 | -0.11199 | -0.1395
Point 2955 | 0.084742 | -0.050979 | -0.14058 | -0.1719
Point 2956 | 0.071187 | -0.037174 | -0.14111 | -0.1624
Point 2957 | 0.12698 | -0.024745 | -0.20444 | -0.2419 | -0.0544
Point 2958 | 0.15398 | -0.019022 | -0.22316 | -0.2718 | -0.0843
Point 2959 | 0.18215 | -0.011934 | -0.24109 | -0.3024 | -0.1149
Point 2960 | 0.22261 | 0.0030267 | -0.27258 | -0.3519 | -0.1644
Point 2961 | 0.19243 | 0.027212 | -0.23969 | -0.3086 | -0.1211
Point 2962 | 0.15556 | 0.044228 | -0.20539 | -0.2614 | -0.0739
Point 2963 | 0.12287 | 0.056575 | -0.18067 | -0.2257 | -0.0382
Point 2964 | -2.705e-05 | 0.00097095 | -0.0015095 | -0.0018
Point 2965 | 0.011837 | -0.038691 | 0.053897 | 0.0674
Point 2966 | 0.026979 | -0.059967 | 0.078879 | 0.1027
Point 2967 | 0.059781 | -0.093069 | 0.11348 | 0.1585
Point 2968 | 0.072512 | -0.10482 | 0.12945 | 0.1817
Point 2969 | 0.048399 | -0.086397 | 0.11711 | 0.1534
Point 2970 | 0.017414 | -0.05225 | 0.078068 | 0.0955
Point 2971 | 0.043433 | -0.089732 | 0.13007 | 0.1639
Point 2972 | 0.076006 | -0.11724 | 0.1581 | 0.211 | 0.0235
Point 2973 | 0.10239 | -0.13466 | 0.16855 | 0.2388 | 0.0513
Point 2974 | 0.12261 | -0.14577 | 0.16927 | 0.2548 | 0.0673
Point 2975 | 0.15784 | -0.16669 | 0.1664 | 0.2835 | 0.096
Point 2976 | 0.18358 | -0.18356 | 0.15817 | 0.304 | 0.1165
Point 2977 | 0.18847 | -0.18489 | 0.13653 | 0.2972 | 0.1097
Point 2978 | 0.17666 | -0.17369 | 0.11792 | 0.2744 | 0.0869
Point 2979 | 0.1711 | -0.16904 | 0.12276 | 0.27 | 0.0825
Point 2980 | 0.16573 | -0.16622 | 0.14449 | 0.2756 | 0.0881
Point 2981 | 0.15987 | -0.16357 | 0.15931 | 0.2787 | 0.0912
Point 2982 | 0.14982 | -0.16045 | 0.17771 | 0.2824 | 0.0949
Point 2983 | 0.1362 | -0.15563 | 0.18868 | 0.2799 | 0.0924
Point 2984 | 0.11286 | -0.14502 | 0.19282 | 0.2664 | 0.0789
Point 2985 | 0.083662 | -0.12552 | 0.17957 | 0.2345 | 0.047
Point 2986 | 0.05765 | -0.10748 | 0.16372 | 0.2042 | 0.0167
Point 2987 | 0.029297 | -0.078997 | 0.12742 | 0.1528
Point 2988 | 0.011953 | -0.053092 | 0.088907 | 0.1042
Point 2989 | 0.0026754 | -0.037486 | 0.064715 | 0.0748
Point 2990 | 0.027146 | -0.079543 | 0.13404 | 0.1582
Point 2991 | 0.054923 | -0.1054 | 0.16956 | 0.2071 | 0.0196
Point 2992 | 0.083457 | -0.13047 | 0.20037 | 0.2533 | 0.0658
Point 2993 | 0.11365 | -0.15061 | 0.21697 | 0.2875 | 0.1
Point 2994 | 0.14369 | -0.16807 | 0.22282 | 0.3139 | 0.1264
Point 2995 | 0.1584 | -0.17386 | 0.21434 | 0.3182 | 0.1307
Point 2996 | 0.16341 | -0.17242 | 0.19805 | 0.3093 | 0.1218
Point 2997 | 0.16676 | -0.16987 | 0.17757 | 0.297 | 0.1095
Point 2998 | 0.16762 | -0.16661 | 0.15989 | 0.2853 | 0.0978
Point 2999 | 0.161 | -0.15614 | 0.13573 | 0.2622 | 0.0747
Point 3000 | 0.15186 | -0.14453 | 0.11682 | 0.24 | 0.0525
Point 3001 | 0.13619 | -0.12725 | 0.096165 | 0.2097 | 0.0222
Point 3002 | 0.11597 | -0.10608 | 0.074899 | 0.1741
Point 3003 | 0.080149 | -0.070602 | 0.046174 | 0.1164
Point 3004 | 0.096632 | -0.083439 | 0.062158 | 0.142
Point 3005 | 0.11347 | -0.099851 | 0.080384 | 0.1712
Point 3006 | 0.13208 | -0.12021 | 0.10672 | 0.208 | 0.0205
Point 3007 | 0.14014 | -0.13196 | 0.12876 | 0.2316 | 0.0441
Point 3008 | 0.15003 | -0.14816 | 0.1639 | 0.2671 | 0.0796
Point 3009 | 0.1504 | -0.15516 | 0.18872 | 0.2869 | 0.0994
Point 3010 | 0.14476 | -0.15806 | 0.21146 | 0.3011 | 0.1136
Point 3011 | 0.13374 | -0.15621 | 0.22502 | 0.3048 | 0.1173
Point 3012 | 0.1114 | -0.14439 | 0.22257 | 0.2877 | 0.1002
Point 3013 | 0.085192 | -0.12792 | 0.20799 | 0.2586 | 0.0711
Point 3014 | 0.054607 | -0.10507 | 0.17885 | 0.2145 | 0.027
Point 3015 | 0.034691 | -0.094057 | 0.16463 | 0.1928 | 0.0053
Point 3016 | 0.010355 | -0.071689 | 0.12841 | 0.1474
Point 3017 | -0.0036904 | -0.033681 | 0.061059 | 0.0698
Point 3018 | -0.0039314 | -0.041385 | 0.075927 | 0.0866
Point 3019 | 0.017087 | -0.08585 | 0.15848 | 0.181
Point 3020 | 0.056819 | -0.11591 | 0.20912 | 0.2458 | 0.0583
Point 3021 | 0.085492 | -0.13111 | 0.22687 | 0.2756 | 0.0881
Point 3022 | 0.11981 | -0.1568 | 0.25747 | 0.3244 | 0.1369
Point 3023 | 0.14736 | -0.17201 | 0.26355 | 0.3475 | 0.16
Point 3024 | 0.15589 | -0.17066 | 0.24457 | 0.3365 | 0.149
Point 3025 | 0.15952 | -0.16522 | 0.21869 | 0.3171 | 0.1296
Point 3026 | 0.16575 | -0.16395 | 0.20113 | 0.3079 | 0.1204
Point 3027 | 0.16223 | -0.15379 | 0.17492 | 0.2838 | 0.0963
Point 3028 | 0.15364 | -0.13896 | 0.14475 | 0.2527 | 0.0652
Point 3029 | 0.14654 | -0.12771 | 0.12409 | 0.2306 | 0.0431
Point 3030 | 0.13702 | -0.11557 | 0.10605 | 0.2083 | 0.0208
Point 3031 | 0.1203 | -0.098249 | 0.085277 | 0.1772
Point 3032 | 0.10198 | -0.081578 | 0.068348 | 0.1474
Point 3033 | 0.066478 | -0.051827 | 0.042503 | 0.0944
Point 3034 | 0.099364 | -0.078324 | 0.071032 | 0.1451
Point 3035 | 0.12077 | -0.097559 | 0.095279 | 0.1822
Point 3036 | 0.12517 | -0.10379 | 0.1092 | 0.1959 | 0.0084
Point 3037 | 0.13278 | -0.11411 | 0.13169 | 0.2191 | 0.0316
Point 3038 | 0.1486 | -0.13269 | 0.16489 | 0.2586 | 0.0711
Point 3039 | 0.1601 | -0.14955 | 0.19903 | 0.296 | 0.1085
Point 3040 | 0.16157 | -0.16011 | 0.22911 | 0.3229 | 0.1354
Point 3041 | 0.1623 | -0.17013 | 0.25797 | 0.349 | 0.1615
Point 3042 | 0.15584 | -0.17368 | 0.27798 | 0.3629 | 0.1754
Point 3043 | 0.13395 | -0.16144 | 0.27297 | 0.3443 | 0.1568
Point 3044 | 0.092753 | -0.12865 | 0.23167 | 0.2808 | 0.0933
Point 3045 | 0.073098 | -0.11928 | 0.22381 | 0.2639 | 0.0764
Point 3046 | 0.045553 | -0.1044 | 0.20519 | 0.2347 | 0.0472
Point 3047 | 0.026687 | -0.0858 | 0.17148 | 0.1936 | 0.0061
Point 3048 | 0.036671 | -0.086335 | 0.17841 | 0.2016 | 0.0141
Point 3049 | 0.064842 | -0.10812 | 0.22305 | 0.2562 | 0.0687
Point 3050 | 0.089541 | -0.1226 | 0.24565 | 0.2888 | 0.1013
Point 3051 | 0.11708 | -0.13894 | 0.26521 | 0.3215 | 0.134
Point 3052 | 0.15474 | -0.1671 | 0.30202 | 0.3783 | 0.1908
Point 3053 | 0.17689 | -0.17392 | 0.29353 | 0.3843 | 0.1968
Point 3054 | 0.17791 | -0.16216 | 0.25867 | 0.3534 | 0.1659
Point 3055 | 0.17731 | -0.15205 | 0.23263 | 0.3297 | 0.1422
Point 3056 | 0.16572 | -0.13509 | 0.20304 | 0.2949 | 0.1074
Point 3057 | 0.16128 | -0.12421 | 0.19574 | 0.2824 | 0.0949
Point 3058 | 0.17302 | -0.13864 | 0.24282 | 0.3288 | 0.1413
Point 3059 | 0.17129 | -0.14736 | 0.27421 | 0.3553 | 0.1678
Point 3060 | 0.1631 | -0.15072 | 0.29251 | 0.3673 | 0.1798
Point 3061 | 0.13786 | -0.14044 | 0.28764 | 0.3485 | 0.161
Point 3062 | 0.10997 | -0.12101 | 0.25905 | 0.3063 | 0.1188
Point 3063 | 0.086502 | -0.10155 | 0.22653 | 0.2629 | 0.0754
Point 3064 | 0.063022 | -0.076581 | 0.18255 | 0.2078 | 0.0203
Point 3065 | 0.085715 | -0.092265 | 0.21854 | 0.2522 | 0.0647
Point 3066 | 0.10902 | -0.10953 | 0.25281 | 0.2963 | 0.1088
Point 3067 | 0.13571 | -0.12511 | 0.27746 | 0.3332 | 0.1457
Point 3068 | 0.15532 | -0.13127 | 0.27845 | 0.3448 | 0.1573
Point 3069 | 0.17254 | -0.13439 | 0.27266 | 0.3495 | 0.162
Point 3070 | 0.18158 | -0.1303 | 0.2526 | 0.3373 | 0.1498
Point 3071 | 0.18768 | -0.12736 | 0.24075 | 0.3308 | 0.1433
Point 3072 | 0.20647 | -0.13288 | 0.24535 | 0.3471 | 0.1596
Point 3073 | 0.22008 | -0.1331 | 0.25102 | 0.3594 | 0.1719
Point 3074 | 0.1972 | -0.11438 | 0.24635 | 0.3356 | 0.1481
Point 3075 | 0.18276 | -0.10621 | 0.24855 | 0.3263 | 0.1388
Point 3076 | 0.1707 | -0.10201 | 0.25262 | 0.3215 | 0.134
Point 3077 | 0.14892 | -0.094679 | 0.24531 | 0.3022 | 0.1147
Point 3078 | 0.13281 | -0.090988 | 0.24238 | 0.291 | 0.1035
Point 3079 | 0.11527 | -0.085474 | 0.23238 | 0.2731 | 0.0856
Point 3080 | 0.091121 | -0.074941 | 0.20716 | 0.2384 | 0.0509
Point 3081 | 0.073317 | -0.065799 | 0.18306 | 0.2079 | 0.0204
Point 3082 | 0.0536 | -0.053019 | 0.14658 | 0.1648
Point 3083 | 0.0468 | -0.051798 | 0.13597 | 0.1528
Point 3084 | 0.057284 | -0.065798 | 0.16405 | 0.1858
Point 3085 | 0.11193 | -0.12791 | 0.26622 | 0.3159 | 0.1284
Point 3086 | 0.1267 | -0.14242 | 0.27769 | 0.3368 | 0.1493
Point 3087 | 0.16559 | -0.17908 | 0.30016 | 0.3868 | 0.1993
Point 3088 | 0.16304 | -0.17451 | 0.25826 | 0.3518 | 0.1643
Point 3089 | 0.12844 | -0.15595 | 0.2238 | 0.3015 | 0.114
Point 3090 | 0.14577 | -0.16693 | 0.20891 | 0.3046 | 0.1171
Point 3091 | 0.17351 | -0.17529 | 0.16039 | 0.2942 | 0.1067
Point 3092 | 0.18256 | -0.18157 | 0.1515 | 0.2987 | 0.1112
Point 3093 | 0.1851 | -0.18303 | 0.1383 | 0.2948 | 0.1073
Point 3094 | 0.16066 | -0.15779 | 0.10262 | 0.2475 | 0.06
Point 3095 | 0.13824 | -0.13458 | 0.082926 | 0.21 | 0.0225
Point 3096 | 0.1168 | -0.11228 | 0.066749 | 0.1752
Point 3097 | 0.091738 | -0.086345 | 0.050327 | 0.1357
Point 3098 | 0.075327 | -0.06946 | 0.040456 | 0.1102
Point 3099 | 0.053654 | -0.048041 | 0.027713 | 0.0772
Point 3100 | 0.010084 | -0.0089501 | 0.004551 | 0.0142
Point 3101 | -0.021883 | 0.019426 | -0.0089482 | -0.0306
Point 3102 | -0.049637 | 0.044154 | -0.018236 | -0.0689
Point 3103 | -0.069135 | 0.061616 | -0.023232 | -0.0955
Point 3104 | -0.090322 | 0.080879 | -0.027281 | -0.1243
Point 3105 | -0.10932 | 0.098508 | -0.029624 | -0.1501
Point 3106 | -0.12891 | 0.11726 | -0.030655 | -0.1769
Point 3107 | -0.15227 | 0.14042 | -0.027788 | -0.209 | -0.0215
Point 3108 | -0.16508 | 0.15438 | -0.020807 | -0.227 | -0.0395
Point 3109 | -0.17602 | 0.16718 | -0.012786 | -0.2431 | -0.0556
Point 3110 | -0.020985 | 0.019185 | -0.0083994 | -0.0296
Point 3111 | 0.014958 | -0.013866 | 0.0065439 | 0.0214
Point 3112 | 0.013796 | -0.013042 | 0.0056099 | 0.0198
Point 3113 | -0.0098387 | 0.0093599 | -0.0034782 | -0.014
Point 3114 | -0.039431 | 0.038015 | -0.011114 | -0.0559
Point 3115 | -0.066157 | 0.065076 | -0.014553 | -0.0939
Point 3116 | -0.088897 | 0.089266 | -0.014502 | -0.1268
Point 3117 | -0.10512 | 0.10836 | -0.010066 | -0.1513
Point 3118 | -0.11189 | 0.11883 | -0.0027026 | -0.1632
Point 3119 | -0.076313 | 0.077914 | -0.013195 | -0.1099
Point 3120 | -0.052444 | 0.052327 | -0.012423 | -0.0751
Point 3121 | -0.020605 | 0.020112 | -0.0065588 | -0.0295
Point 3122 | 0.044078 | -0.042415 | 0.019667 | 0.0643
Point 3123 | 0.077094 | -0.074581 | 0.037633 | 0.1137
Point 3124 | 0.058503 | -0.057438 | 0.024964 | 0.0857
Point 3125 | 0.026039 | -0.025891 | 0.0093441 | 0.0379
Point 3126 | -0.0011233 | 0.0011348 | -0.00032757 | -0.0016
Point 3127 | -0.025388 | 0.026163 | -0.0055639 | -0.0369
Point 3128 | -0.04445 | 0.046718 | -0.0074126 | -0.0649
Point 3129 | -0.066723 | 0.07179 | -0.0066687 | -0.0982
Point 3130 | -0.076232 | 0.083558 | -0.003502 | -0.1132
Point 3131 | -0.074524 | 0.083587 | 0.00056825 | -0.112
Point 3132 | -0.050451 | 0.056177 | -0.0033659 | -0.0756
Point 3133 | -0.033389 | 0.03645 | -0.0043744 | -0.0496
Point 3134 | -0.020692 | 0.02207 | -0.0038624 | -0.0305
Point 3135 | -0.0073459 | 0.0076532 | -0.001846 | -0.0108
Point 3136 | 0.016412 | -0.016698 | 0.0053243 | 0.024
Point 3137 | 0.042355 | -0.042441 | 0.016123 | 0.0621
Point 3138 | 0.072956 | -0.072351 | 0.031899 | 0.1076
Point 3139 | 0.10827 | -0.10682 | 0.053169 | 0.1611
Point 3140 | 0.092389 | -0.092072 | 0.037516 | 0.1357
Point 3141 | 0.058562 | -0.059307 | 0.01979 | 0.0857
Point 3142 | 0.02717 | -0.028228 | 0.0071469 | 0.0398
Point 3143 | 0.0029596 | -0.0031474 | 0.00059634 | 0.0044
Point 3144 | -0.0098881 | 0.010807 | -0.0013494 | -0.0147
Point 3145 | -0.02032 | 0.02271 | -0.0017092 | -0.0305
Point 3146 | -0.022162 | 0.025267 | -0.00059783 | -0.0336
Point 3147 | -0.0064398 | 0.0071381 | -0.00053894 | -0.0096
Point 3148 | 0.014914 | -0.015857 | 0.0023992 | 0.0219
Point 3149 | 0.055728 | -0.056975 | 0.013809 | 0.0809
Point 3150 | 0.073309 | -0.07375 | 0.021471 | 0.1062
Point 3151 | 0.091106 | -0.090498 | 0.030946 | 0.1321
Point 3152 | 0.11132 | -0.10936 | 0.044031 | 0.1621
Point 3153 | 0.13283 | -0.12945 | 0.05979 | 0.1949 | 0.0074
Point 3154 | 0.15205 | -0.14732 | 0.078525 | 0.2258 | 0.0383
Point 3155 | 0.1722 | -0.16649 | 0.1055 | 0.2617 | 0.0742
Point 3156 | 0.18252 | -0.1779 | 0.12896 | 0.2856 | 0.0981
Point 3157 | 0.16583 | -0.16883 | 0.15261 | 0.2816 | 0.0941
Point 3158 | 0.13231 | -0.046009 | 0.14706 | 0.2031 | 0.0156
Point 3159 | 0.13844 | -0.043693 | 0.16264 | 0.218 | 0.0305
Point 3160 | 0.13585 | -0.038815 | 0.17165 | 0.2223 | 0.0348
Point 3161 | 0.13178 | -0.035787 | 0.1734 | 0.2207 | 0.0332
Point 3162 | 0.13166 | -0.034276 | 0.18035 | 0.2259 | 0.0384
Point 3163 | 0.13442 | -0.03325 | 0.19465 | 0.2389 | 0.0514
Point 3164 | 0.13716 | -0.033277 | 0.20728 | 0.2508 | 0.0633
Point 3165 | 0.13592 | -0.032929 | 0.21743 | 0.2585 | 0.071
Point 3166 | 0.13055 | -0.032563 | 0.21971 | 0.2576 | 0.0701
Point 3167 | 0.11909 | -0.031274 | 0.21233 | 0.2454 | 0.0579
Point 3168 | 0.10284 | -0.028741 | 0.19694 | 0.224 | 0.0365
Point 3169 | 0.087612 | -0.025413 | 0.17909 | 0.201 | 0.0135
Point 3170 | 0.069258 | -0.021552 | 0.15469 | 0.1709
Point 3171 | 0.058624 | -0.020948 | 0.14323 | 0.1562
Point 3172 | 0.061103 | -0.028735 | 0.15921 | 0.1729
Point 3173 | 0.076268 | -0.034113 | 0.18194 | 0.2002 | 0.0127
Point 3174 | 0.099305 | -0.038653 | 0.20618 | 0.2321 | 0.0446
Point 3175 | 0.12994 | -0.044655 | 0.23027 | 0.2681 | 0.0806
Point 3176 | 0.14468 | -0.048697 | 0.22829 | 0.2746 | 0.0871
Point 3177 | 0.15007 | -0.053332 | 0.21267 | 0.2657 | 0.0782
Point 3178 | 0.15876 | -0.060919 | 0.20764 | 0.2684 | 0.0809
Point 3179 | 0.16824 | -0.070316 | 0.20388 | 0.2735 | 0.086
Point 3180 | 0.17325 | -0.080016 | 0.19242 | 0.271 | 0.0835
Point 3181 | 0.17401 | -0.085854 | 0.18266 | 0.2665 | 0.079
Point 3182 | 0.1898 | -0.096087 | 0.20077 | 0.2925 | 0.105
Point 3183 | 0.19604 | -0.097584 | 0.21633 | 0.3078 | 0.1203
Point 3184 | 0.1896 | -0.091619 | 0.22454 | 0.3078 | 0.1203
Point 3185 | 0.18077 | -0.085329 | 0.22924 | 0.3042 | 0.1167
Point 3186 | 0.17037 | -0.079235 | 0.23737 | 0.3027 | 0.1152
Point 3187 | 0.16011 | -0.075509 | 0.24485 | 0.3021 | 0.1146
Point 3188 | 0.13976 | -0.070042 | 0.24299 | 0.2889 | 0.1014
Point 3189 | 0.12072 | -0.066544 | 0.2367 | 0.2739 | 0.0864
Point 3190 | 0.1052 | -0.065901 | 0.23427 | 0.2651 | 0.0776
Point 3191 | 0.092329 | -0.066138 | 0.2285 | 0.2552 | 0.0677
Point 3192 | 0.092913 | -0.071135 | 0.2261 | 0.2546 | 0.0671
Point 3193 | 0.11189 | -0.078398 | 0.23857 | 0.2749 | 0.0874
Point 3194 | 0.13193 | -0.082848 | 0.24478 | 0.2902 | 0.1027
Point 3195 | 0.1564 | -0.088621 | 0.25177 | 0.3094 | 0.1219
Point 3196 | 0.17488 | -0.093562 | 0.25439 | 0.3226 | 0.1351
Point 3197 | 0.18729 | -0.096677 | 0.24701 | 0.3247 | 0.1372
Point 3198 | 0.19643 | -0.1006 | 0.24111 | 0.3269 | 0.1394
Point 3199 | 0.19953 | -0.10283 | 0.23028 | 0.3216 | 0.1341
Point 3200 | 0.20033 | -0.10465 | 0.21833 | 0.3142 | 0.1267
Point 3201 | 0.19754 | -0.10477 | 0.20616 | 0.3041 | 0.1166
Point 3202 | 0.18799 | -0.10214 | 0.18649 | 0.2838 | 0.0963
Point 3203 | 0.16346 | -0.091735 | 0.15303 | 0.242 | 0.0545
Point 3204 | 0.20881 | -0.11216 | 0.23841 | 0.3362 | 0.1487
Point 3205 | 0.20483 | -0.1107 | 0.24867 | 0.3407 | 0.1532
Point 3206 | 0.19341 | -0.10682 | 0.25264 | 0.3356 | 0.1481
Point 3207 | 0.10619 | -0.087858 | 0.22654 | 0.2652 | 0.0777
Point 3208 | 0.13663 | -0.099897 | 0.24807 | 0.3003 | 0.1128
Point 3209 | 0.15868 | -0.10708 | 0.25533 | 0.3191 | 0.1316
Point 3210 | 0.18063 | -0.11346 | 0.25228 | 0.3304 | 0.1429
Point 3211 | 0.19683 | -0.11944 | 0.24755 | 0.3381 | 0.1506
Point 3212 | 0.22264 | -0.13498 | 0.23934 | 0.3537 | 0.1662
Point 3213 | 0.17974 | -0.12153 | 0.2469 | 0.3287 | 0.1412
Point 3214 | 0.16935 | -0.12077 | 0.25663 | 0.3303 | 0.1428
Point 3215 | 0.14979 | -0.11602 | 0.25813 | 0.3202 | 0.1327
Point 3216 | 0.13259 | -0.11225 | 0.25727 | 0.3104 | 0.1229
Point 3217 | 0.17463 | -0.12605 | 0.21956 | 0.3076 | 0.1201
Point 3218 | 0.14574 | -0.1408 | 0.29341 | 0.3566 | 0.1691
Point 3219 | 0.17724 | -0.15469 | 0.26903 | 0.3574 | 0.1699
Point 3220 | 0.17554 | -0.14517 | 0.23561 | 0.3277 | 0.1402
Point 3221 | 0.13809 | -0.10914 | 0.15383 | 0.2338 | 0.0463
Point 3222 | 0.17409 | -0.16684 | 0.29656 | 0.3822 | 0.1947
Point 3223 | 0.15846 | -0.16089 | 0.30421 | 0.3789 | 0.1914
Point 3224 | 0.16771 | -0.17363 | 0.2969 | 0.3827 | 0.1952
Point 3225 | 0.1695 | -0.14918 | 0.21705 | 0.3132 | 0.1257
Point 3226 | 0.15835 | -0.13446 | 0.18737 | 0.2798 | 0.0923
Point 3227 | 0.033599 | -0.0093318 | 0.0303 | 0.0462
Point 3228 | 0.022145 | -0.0080008 | 0.019292 | 0.0304
Point 3229 | 0.0027297 | -0.0012712 | 0.0022536 | 0.0038
Point 3230 | 0.00069885 | -0.00035579 | 0.00056268 | 0.001
Point 3231 | 0.019649 | -0.008492 | 0.017034 | 0.0274
Point 3232 | 0.03866 | -0.013594 | 0.035173 | 0.054
Point 3233 | 0.045342 | -0.012604 | 0.042874 | 0.0637
Point 3234 | 0.033499 | -0.0059044 | 0.033109 | 0.0475
Point 3235 | 0.060765 | -0.01494 | 0.060727 | 0.0872
Point 3236 | 0.065733 | -0.020274 | 0.064219 | 0.0941
Point 3237 | 0.052176 | -0.020388 | 0.048965 | 0.0744
Point 3238 | 0.033684 | -0.015724 | 0.030185 | 0.0479
Point 3239 | 0.025742 | -0.013025 | 0.022535 | 0.0366
Point 3240 | 0.070735 | -0.027868 | 0.068851 | 0.1026
Point 3241 | 0.096249 | -0.031014 | 0.098552 | 0.1412
Point 3242 | 0.10481 | -0.027072 | 0.11172 | 0.1556
Point 3243 | 0.10569 | -0.021156 | 0.11681 | 0.1589
Point 3244 | 0.11913 | -0.020726 | 0.13657 | 0.1824
Point 3245 | 0.13867 | -0.034964 | 0.15682 | 0.2122 | 0.0247
Point 3246 | 0.1368 | -0.042749 | 0.15109 | 0.2083 | 0.0208
Point 3247 | 0.11146 | -0.046774 | 0.11697 | 0.1682
Point 3248 | 0.14953 | -0.040065 | 0.17786 | 0.2358 | 0.0483
Point 3249 | 0.14205 | -0.026662 | 0.17877 | 0.2299 | 0.0424
Point 3250 | 0.13445 | -0.026113 | 0.17374 | 0.2212 | 0.0337
Point 3251 | 0.027349 | -0.0070755 | 3.9436e-06 | 0.0282
Point 3252 | 0.060267 | -0.030894 | 1.3603e-06 | 0.0677
Point 3253 | 0.074081 | -0.056863 | 3.8075e-08 | 0.0934
Point 3254 | 0.078665 | -0.094515 | -1.6671e-05 | 0.123
Point 3255 | 0.060049 | -0.12069 | -1.0284e-07 | 0.1348
Point 3256 | 0.036509 | -0.15419 | -9.239e-06 | 0.1584
Point 3257 | -0.012882 | -0.19984 | -2.0853e-05 | 0.2003 | 0.0128
Point 3258 | -0.046342 | -0.26282 | 0 | 0.2669 | 0.0794
Point 3259 | -0.048323 | -0.27405 | 0 | 0.2783 | 0.0908
Point 3260 | -0.049997 | -0.28355 | 0 | 0.2879 | 0.1004
Point 3261 | -0.050403 | -0.28585 | 7.1054e-15 | 0.2903 | 0.1028
Point 3262 | -0.050607 | -0.28701 | 7.1054e-15 | 0.2914 | 0.1039
Point 3263 | -0.050232 | -0.28488 | 0 | 0.2893 | 0.1018
Point 3264 | -0.049293 | -0.27956 | -7.1054e-15 | 0.2839 | 0.0964
Point 3265 | -0.047099 | -0.26711 | 7.1054e-15 | 0.2712 | 0.0837
Point 3266 | -0.044425 | -0.25194 | -7.1054e-15 | 0.2558 | 0.0683
Point 3267 | -0.044385 | -0.25172 | -7.1054e-15 | 0.2556 | 0.0681
Point 3268 | -0.048487 | -0.27498 | 7.1054e-15 | 0.2792 | 0.0917
Point 3269 | -0.051339 | -0.29116 | 0 | 0.2956 | 0.1081
Point 3270 | -0.052594 | -0.29828 | 0 | 0.3029 | 0.1154
Point 3271 | -0.052506 | -0.29778 | 0 | 0.3024 | 0.1149
Point 3272 | -0.051253 | -0.29067 | -7.1054e-15 | 0.2952 | 0.1077
Point 3273 | -0.048485 | -0.27497 | 0 | 0.2792 | 0.0917
Point 3274 | -0.045594 | -0.25858 | 0 | 0.2626 | 0.0751
Point 3275 | -0.032495 | -0.21991 | -1.1349e-05 | 0.2223 | 0.0348
Point 3276 | -0.0010842 | -0.18019 | -8.0034e-06 | 0.1802
Point 3277 | -0.041912 | -0.2377 | 1.4211e-14 | 0.2414 | 0.0539
Point 3278 | -0.050526 | -0.28655 | 7.1054e-15 | 0.291 | 0.1035
Point 3279 | -0.054199 | -0.30738 | 0 | 0.3121 | 0.1246
Point 3280 | -0.055741 | -0.31612 | 7.1054e-15 | 0.321 | 0.1335
Point 3281 | -0.055799 | -0.31645 | 7.1054e-15 | 0.3213 | 0.1338
Point 3282 | -0.054535 | -0.30928 | 0 | 0.3141 | 0.1266
Point 3283 | -0.052906 | -0.30005 | -7.1054e-15 | 0.3047 | 0.1172
Point 3284 | -0.049355 | -0.27991 | 1.4211e-14 | 0.2842 | 0.0967
Point 3285 | -0.050349 | -0.28554 | 1.4211e-14 | 0.2899 | 0.1024
Point 3286 | -0.053225 | -0.30185 | -7.1054e-15 | 0.3065 | 0.119
Point 3287 | -0.055204 | -0.31308 | 0 | 0.3179 | 0.1304
Point 3288 | -0.056062 | -0.31795 | 7.1054e-15 | 0.3229 | 0.1354
Point 3289 | -0.054294 | -0.30792 | 0 | 0.3127 | 0.1252
Point 3290 | -0.049613 | -0.28137 | 0 | 0.2857 | 0.0982
Point 3291 | -0.044001 | -0.24954 | -7.1054e-15 | 0.2534 | 0.0659
Point 3292 | -0.017936 | -0.19891 | -1.8687e-06 | 0.1997 | 0.0122
Point 3293 | -0.041342 | -0.23446 | 1.4211e-14 | 0.2381 | 0.0506
Point 3294 | -0.050033 | -0.28375 | 1.4211e-14 | 0.2881 | 0.1006
Point 3295 | -0.054405 | -0.30855 | -7.1054e-15 | 0.3133 | 0.1258
Point 3296 | -0.055934 | -0.31721 | 0 | 0.3221 | 0.1346
Point 3297 | -0.05556 | -0.3151 | 0 | 0.32 | 0.1325
Point 3298 | -0.053875 | -0.30554 | -7.1054e-15 | 0.3103 | 0.1228
Point 3299 | -0.051668 | -0.29302 | -7.1054e-15 | 0.2975 | 0.11
Point 3300 | -0.048149 | -0.27307 | 2.1316e-14 | 0.2773 | 0.0898
Point 3301 | -0.050894 | -0.28863 | -7.1054e-15 | 0.2931 | 0.1056
Point 3302 | -0.055091 | -0.31243 | -7.1054e-15 | 0.3173 | 0.1298
Point 3303 | -0.057314 | -0.32505 | 0 | 0.3301 | 0.1426
Point 3304 | -0.057875 | -0.32823 | 7.1054e-15 | 0.3333 | 0.1458
Point 3305 | -0.056731 | -0.32174 | 0 | 0.3267 | 0.1392
Point 3306 | -0.053709 | -0.3046 | 7.1054e-15 | 0.3093 | 0.1218
Point 3307 | -0.05024 | -0.28493 | 0 | 0.2893 | 0.1018
Point 3308 | -0.044766 | -0.25388 | 7.1054e-15 | 0.2578 | 0.0703
Point 3309 | -0.048416 | -0.27458 | -1.4211e-14 | 0.2788 | 0.0913
Point 3310 | -0.054007 | -0.30629 | 0 | 0.311 | 0.1235
Point 3311 | -0.058028 | -0.32909 | 7.1054e-15 | 0.3342 | 0.1467
Point 3312 | -0.059982 | -0.34017 | 0 | 0.3454 | 0.1579
Point 3313 | -0.059235 | -0.33594 | 0 | 0.3411 | 0.1536
Point 3314 | -0.058025 | -0.32907 | 7.1054e-15 | 0.3342 | 0.1467
Point 3315 | -0.056616 | -0.32109 | 0 | 0.326 | 0.1385
Point 3316 | -0.054364 | -0.30831 | 7.1054e-15 | 0.3131 | 0.1256
Point 3317 | -0.050917 | -0.28876 | 1.4211e-14 | 0.2932 | 0.1057
Point 3318 | -0.053193 | -0.30167 | 1.4211e-14 | 0.3063 | 0.1188
Point 3319 | -0.056481 | -0.32032 | -7.1054e-15 | 0.3253 | 0.1378
Point 3320 | -0.058987 | -0.33453 | -7.1054e-15 | 0.3397 | 0.1522
Point 3321 | -0.060832 | -0.345 | 0 | 0.3503 | 0.1628
Point 3322 | -0.061012 | -0.34602 | 0 | 0.3514 | 0.1639
Point 3323 | -0.05973 | -0.33875 | 0 | 0.344 | 0.1565
Point 3324 | -0.056708 | -0.32161 | 0 | 0.3266 | 0.1391
Point 3325 | -0.053911 | -0.30575 | 7.1054e-15 | 0.3105 | 0.123
Point 3326 | -0.040486 | -0.26362 | -1.9614e-05 | 0.2667 | 0.0792
Point 3327 | -0.046121 | -0.27424 | -2.7102e-06 | 0.2781 | 0.0906
Point 3328 | -0.05692 | -0.32281 | -7.1054e-15 | 0.3278 | 0.1403
Point 3329 | -0.060459 | -0.34288 | 1.4211e-14 | 0.3482 | 0.1607
Point 3330 | -0.062676 | -0.35545 | -7.1054e-15 | 0.3609 | 0.1734
Point 3331 | -0.06283 | -0.35633 | 7.1054e-15 | 0.3618 | 0.1743
Point 3332 | -0.061485 | -0.3487 | 0 | 0.3541 | 0.1666
Point 3333 | -0.058945 | -0.33429 | -7.1054e-15 | 0.3395 | 0.152
Point 3334 | -0.056384 | -0.31977 | 0 | 0.3247 | 0.1372
Point 3335 | -0.05331 | -0.30233 | -7.1054e-15 | 0.307 | 0.1195
Point 3336 | -0.057899 | -0.32836 | -7.1054e-15 | 0.3334 | 0.1459
Point 3337 | -0.061218 | -0.34718 | 1.4211e-14 | 0.3525 | 0.165
Point 3338 | -0.062918 | -0.35683 | 0 | 0.3623 | 0.1748
Point 3339 | -0.06405 | -0.36325 | 0 | 0.3689 | 0.1814
Point 3340 | -0.064184 | -0.364 | 1.4211e-14 | 0.3696 | 0.1821
Point 3341 | -0.062306 | -0.35336 | 1.4211e-14 | 0.3588 | 0.1713
Point 3342 | -0.06002 | -0.34039 | 0 | 0.3456 | 0.1581
Point 3343 | -0.057079 | -0.32371 | 1.4211e-14 | 0.3287 | 0.1412
Point 3344 | -0.04687 | -0.28715 | 5.9477e-07 | 0.291 | 0.1035
Point 3345 | -0.056957 | -0.32302 | 1.4211e-14 | 0.328 | 0.1405
Point 3346 | -0.061942 | -0.35129 | 0 | 0.3567 | 0.1692
Point 3347 | -0.065752 | -0.3729 | 1.4211e-14 | 0.3787 | 0.1912
Point 3348 | -0.067116 | -0.38063 | 0 | 0.3865 | 0.199
Point 3349 | -0.067042 | -0.38022 | 0 | 0.3861 | 0.1986
Point 3350 | -0.065656 | -0.37235 | 0 | 0.3781 | 0.1906
Point 3351 | -0.063949 | -0.36267 | 1.4211e-14 | 0.3683 | 0.1808
Point 3352 | -0.061129 | -0.34668 | 0 | 0.352 | 0.1645
Point 3353 | -0.058732 | -0.33308 | 0 | 0.3382 | 0.1507
Point 3354 | -0.060134 | -0.34104 | 0 | 0.3463 | 0.1588
Point 3355 | -0.063458 | -0.35989 | 1.4211e-14 | 0.3654 | 0.1779
Point 3356 | -0.066291 | -0.37596 | 0 | 0.3818 | 0.1943
Point 3357 | -0.068445 | -0.38817 | 0 | 0.3942 | 0.2067
Point 3358 | -0.068998 | -0.39131 | 0 | 0.3973 | 0.2098
Point 3359 | -0.067538 | -0.38303 | -1.4211e-14 | 0.3889 | 0.2014
Point 3360 | -0.065063 | -0.36899 | 1.4211e-14 | 0.3747 | 0.1872
Point 3361 | -0.060723 | -0.34437 | 0 | 0.3497 | 0.1622
Point 3362 | -0.040632 | -0.29416 | 4.1486e-08 | 0.297 | 0.1095
Point 3363 | -0.035602 | -0.29372 | 1.4717e-05 | 0.2959 | 0.1084
Point 3364 | -0.061958 | -0.35138 | 0 | 0.3568 | 0.1693
Point 3365 | -0.066624 | -0.37784 | 1.4211e-14 | 0.3837 | 0.1962
Point 3366 | -0.069766 | -0.39566 | 0 | 0.4018 | 0.2143
Point 3367 | -0.070926 | -0.40224 | 0 | 0.4084 | 0.2209
Point 3368 | -0.070854 | -0.40183 | 1.4211e-14 | 0.408 | 0.2205
Point 3369 | -0.069383 | -0.39349 | 0 | 0.3996 | 0.2121
Point 3370 | -0.0675 | -0.38281 | 0 | 0.3887 | 0.2012
Point 3371 | -0.049074 | -0.3112 | 2.4912e-06 | 0.315 | 0.1275
Point 3372 | 0.033571 | -0.22015 | -1.285e-07 | 0.2227 | 0.0352
Point 3373 | 0.06408 | -0.18507 | -1.4169e-06 | 0.1958 | 0.0083
Point 3374 | 0.079731 | -0.1006 | 6.5544e-06 | 0.1284
Point 3375 | 0.045051 | -0.029798 | -3.4399e-06 | 0.054
Point 3376 | 0.00576 | -0.0024581 | -5.69e-06 | 0.0063
Point 3377 | -0.054718 | 0.010228 | -3.6039e-05 | -0.0557
Point 3378 | 0.035752 | -0.021171 | -7.1083e-07 | 0.0415
Point 3379 | 0.070831 | -0.068246 | 1.1901e-05 | 0.0984
Point 3380 | 0.075065 | -0.11693 | -5.6329e-06 | 0.139
Point 3381 | 0.060535 | -0.17792 | -4.405e-06 | 0.1879 | 0.0004
Point 3382 | 0.027764 | -0.21348 | -1.4603e-06 | 0.2153 | 0.0278
Point 3383 | 0.021554 | -0.21737 | 1.823e-06 | 0.2184 | 0.0309
Point 3384 | 0.056032 | -0.17907 | -6.0695e-06 | 0.1876 | 0.0001
Point 3385 | 0.071682 | -0.12043 | -2.1073e-06 | 0.1401
Point 3386 | 0.072261 | -0.07393 | -1.2506e-05 | 0.1034
Point 3387 | 0.035659 | -0.019861 | 2.1822e-05 | 0.0408
Point 3388 | -0.011068 | 0.0033784 | -5.5056e-07 | -0.0116
Point 3389 | -0.051446 | 0.0063214 | -1.6568e-06 | -0.0518
Point 3390 | -0.0054653 | 0.0016691 | 1.2854e-05 | -0.0057
Point 3391 | 0.045682 | -0.027257 | 1.3425e-06 | 0.0532
Point 3392 | 0.075851 | -0.075108 | -6.0233e-06 | 0.1067
Point 3393 | 0.075674 | -0.11942 | -1.385e-06 | 0.1414
Point 3394 | 0.065383 | -0.1648 | -4.1062e-06 | 0.1773
Point 3395 | 0.041739 | -0.19467 | 5.0294e-09 | 0.1991 | 0.0116
Point 3396 | 0.0067746 | -0.22729 | 2.5765e-05 | 0.2274 | 0.0399
Point 3397 | 0.061247 | -0.17202 | 6.5948e-06 | 0.1826
Point 3398 | 0.080678 | -0.11453 | -2.5579e-06 | 0.1401
Point 3399 | 0.076479 | -0.066994 | -1.8799e-06 | 0.1017
Point 3400 | 0.040922 | -0.020096 | -2.9171e-06 | 0.0456
Point 3401 | -0.0055975 | 0.001433 | 1.4107e-05 | -0.0058
Point 3402 | -0.047214 | 0.0032289 | 7.6151e-06 | -0.0473
Point 3403 | -0.058979 | 0.00097526 | 4.8641e-06 | -0.059
Point 3404 | 0.019416 | -0.0068825 | 7.124e-06 | 0.0206
Point 3405 | 0.058144 | -0.035231 | -1.4213e-05 | 0.068
Point 3406 | 0.082802 | -0.081348 | -4.0796e-07 | 0.1161
Point 3407 | 0.080543 | -0.11707 | 2.3937e-06 | 0.1421
Point 3408 | 0.063026 | -0.16437 | 1.6237e-05 | 0.176
Point 3409 | 0.027579 | -0.19594 | 1.7293e-05 | 0.1979 | 0.0104
Point 3410 | 0.0086253 | -0.20634 | 3.0278e-06 | 0.2065 | 0.019
Point 3411 | 0.041992 | -0.18407 | 2.6442e-05 | 0.1888 | 0.0013
Point 3412 | 0.071502 | -0.13601 | 8.1338e-06 | 0.1537
Point 3413 | 0.085027 | -0.099816 | 9.1856e-06 | 0.1311
Point 3414 | 0.068962 | -0.049159 | -1.088e-07 | 0.0847
Point 3415 | 0.038838 | -0.01738 | -9.8956e-06 | 0.0425
Point 3416 | -0.032982 | 0.0037506 | -5.6284e-06 | -0.0332
Point 3417 | -0.063137 | -0.00027329 | 6.9093e-06 | -0.0631
Point 3418 | -0.0083563 | 0.0019335 | -1.0529e-08 | -0.0086
Point 3419 | 0.037562 | -0.01828 | -1.9915e-06 | 0.0418
Point 3420 | 0.060917 | -0.044968 | 5.7478e-07 | 0.0757
Point 3421 | 0.074536 | -0.083836 | 8.0944e-06 | 0.1122
Point 3422 | 0.066002 | -0.11126 | 9.6674e-07 | 0.1294
Point 3423 | 0.050376 | -0.15291 | 9.6265e-07 | 0.161
Point 3424 | 0.026032 | -0.1702 | 1.818e-07 | 0.1722
Point 3425 | -0.027111 | -0.22191 | -3.5812e-06 | 0.2236 | 0.0361
Point 3426 | 0.019813 | -0.16259 | 2.8932e-06 | 0.1638
Point 3427 | 0.048384 | -0.13715 | 2.834e-06 | 0.1454
Point 3428 | 0.059647 | -0.098128 | 2.6648e-08 | 0.1148
Point 3429 | 0.065766 | -0.068838 | 8.4433e-06 | 0.0952
Point 3430 | 0.055347 | -0.039574 | 8.5061e-06 | 0.068
Point 3431 | 0.029654 | -0.012777 | -4.1501e-06 | 0.0323
Point 3432 | -0.023067 | 0.0032162 | -2.2115e-05 | -0.0233
Point 3433 | -0.0071801 | 0.0014429 | -2.1838e-05 | -0.0073
Point 3434 | 0.054701 | -0.035726 | 8.5216e-06 | 0.0653
Point 3435 | 0.067488 | -0.072645 | 7.4186e-06 | 0.0992
Point 3436 | 0.060519 | -0.097607 | 8.8872e-06 | 0.1148
Point 3437 | 0.047307 | -0.13921 | 1.0301e-05 | 0.147
Point 3438 | 0.02256 | -0.15921 | 1.0235e-05 | 0.1608
Point 3439 | -0.013845 | -0.19683 | -3.1991e-07 | 0.1973 | 0.0098
Point 3440 | 0.027108 | -0.15493 | 1.1408e-05 | 0.1573
Point 3441 | 0.055108 | -0.11566 | 1.7789e-06 | 0.1281
Point 3442 | 0.065343 | -0.081617 | 1.9437e-06 | 0.1046
Point 3443 | 0.055458 | -0.038611 | 7.5839e-06 | 0.0676
Point 3444 | 0.026153 | -0.010301 | 1.5024e-06 | 0.0281
Point 3445 | -0.013377 | 0.0022727 | 1.1132e-05 | -0.0136
Point 3446 | -0.04306 | 0.00097084 | -5.3616e-08 | -0.0431
Point 3447 | -0.0072162 | 0.001323 | 1.5977e-06 | -0.0073
Point 3448 | 0.027713 | -0.011138 | 1.8996e-05 | 0.0299
Point 3449 | 0.055528 | -0.039297 | 6.1088e-06 | 0.068
Point 3450 | 0.064257 | -0.067011 | 1.9111e-05 | 0.0928
Point 3451 | 0.055567 | -0.09458 | 1.183e-06 | 0.1097
Point 3452 | 0.044128 | -0.13198 | 2.8269e-06 | 0.1392
Point 3453 | 0.023503 | -0.14902 | -1.0194e-05 | 0.1509
Point 3454 | 0.035873 | -0.14344 | -6.9938e-07 | 0.1479
Point 3455 | 0.056817 | -0.10983 | -6.7867e-07 | 0.1237
Point 3456 | 0.07196 | -0.081629 | 5.7295e-06 | 0.1088
Point 3457 | 0.065966 | -0.050753 | 4.2276e-07 | 0.0832
Point 3458 | 0.047657 | -0.022828 | 7.9978e-06 | 0.0528
Point 3459 | -0.0048819 | 0.0005783 | 3.0718e-06 | -0.0049
Point 3460 | -0.025084 | -0.00014989 | 3.561e-06 | -0.0251
Point 3461 | 0.016113 | -0.0037233 | 1.4866e-05 | 0.0165
Point 3462 | 0.045552 | -0.019605 | 2.9225e-05 | 0.0496
Point 3463 | 0.065766 | -0.045861 | 4.1827e-05 | 0.0802
Point 3464 | 0.066027 | -0.098441 | -4.0838e-06 | 0.1185
Point 3465 | 0.053758 | -0.12638 | -2.0203e-06 | 0.1373
Point 3466 | 0.032881 | -0.14915 | -8.144e-07 | 0.1527
Point 3467 | 0.0057506 | -0.17439 | 2.2637e-07 | 0.1745
Point 3468 | -0.0055215 | -0.1903 | -2.942e-07 | 0.1904 | 0.0029
Point 3469 | 0.080349 | -0.091987 | -1.8546e-06 | 0.1221
Point 3470 | 0.072031 | -0.049205 | 2.0588e-06 | 0.0872
Point 3471 | 0.052244 | -0.02239 | 3.6888e-06 | 0.0568
Point 3472 | 0.02238 | -0.0051994 | 1.7837e-06 | 0.023
Point 3473 | 0.003124 | -0.00029678 | 3.277e-06 | 0.0031
Point 3474 | 0.07916 | -0.086004 | -1.9739e-05 | 0.1169
Point 3475 | 0.063635 | -0.10535 | 8.6108e-06 | 0.1231
Point 3476 | 0.030701 | -0.15021 | 6.1335e-06 | 0.1533
Point 3477 | 0.0029398 | -0.17404 | 1.355e-07 | 0.1741
Point 3478 | 0.033744 | -0.15015 | -8.5966e-06 | 0.1539
Point 3479 | 0.054244 | -0.12255 | -3.1998e-06 | 0.134
Point 3480 | 0.065563 | -0.098135 | 8.6579e-06 | 0.118
Point 3481 | 0.072917 | -0.076835 | 7.8267e-08 | 0.1059
Point 3482 | 0.06296 | -0.045118 | -6.4973e-08 | 0.0775
Point 3483 | 0.034677 | -0.01275 | 6.967e-06 | 0.0369
Point 3484 | 0.0056308 | -0.00095537 | 3.9041e-06 | 0.0057
Point 3485 | -0.071342 | -0.16609 | -2.6543e-06 | 0.1808
Point 3486 | -0.10022 | -0.094437 | -8.8769e-06 | 0.1377
Point 3487 | -0.093585 | -0.032601 | -7.8391e-06 | 0.0991
Point 3488 | -0.077292 | -0.0072216 | 1.5182e-05 | 0.0776
Point 3489 | -0.10833 | -0.061921 | -9.4031e-06 | 0.1248
Point 3490 | -0.097715 | -0.12803 | -3.0892e-05 | 0.1611
Point 3491 | -0.088646 | -0.14692 | -2.3915e-07 | 0.1716
Point 3492 | -0.11377 | -0.064547 | -2.1682e-06 | 0.1308
Point 3493 | -0.095677 | -0.018085 | -8.6772e-07 | 0.0974
Point 3494 | -0.11002 | -0.040603 | -3.5516e-05 | 0.1173
Point 3495 | -0.11972 | -0.094772 | -3.6358e-07 | 0.1527
Point 3496 | -0.10407 | -0.14867 | -1.0145e-05 | 0.1815
Point 3497 | -0.1004 | -0.15518 | -1.9856e-05 | 0.1848
Point 3498 | -0.11891 | -0.078726 | -2.0772e-06 | 0.1426
Point 3499 | -0.096229 | -0.028186 | -2.6318e-06 | 0.1003
Point 3500 | -0.1178 | -0.081367 | -2.7855e-06 | 0.1432
Point 3501 | -0.10581 | -0.15425 | -1.7721e-05 | 0.1871
Point 3502 | -0.12198 | -0.1061 | -5.4181e-06 | 0.1617
Point 3503 | -0.10507 | -0.032828 | -1.3053e-06 | 0.1101
Point 3504 | -0.069925 | -0.0026616 | -3.0321e-07 | 0.07
Point 3505 | -0.12189 | -0.06034 | -3.3185e-06 | 0.136
Point 3506 | -0.11872 | -0.11921 | 2.5349e-06 | 0.1682
Point 3507 | -0.098931 | -0.16106 | 1.4699e-06 | 0.189 | 0.0015
Point 3508 | -0.11871 | -0.10902 | 5.1678e-06 | 0.1612
Point 3509 | -0.11575 | -0.054004 | -2.6593e-06 | 0.1277
Point 3510 | -0.090525 | -0.015125 | -4.2478e-06 | 0.0918
Point 3511 | -0.094614 | -0.013834 | -8.4144e-06 | 0.0956
Point 3512 | -0.12791 | -0.065003 | -4.0849e-06 | 0.1435
Point 3513 | -0.12934 | -0.12744 | 1.9262e-05 | 0.1816
Point 3514 | -0.10633 | -0.1875 | 1.2395e-05 | 0.2156 | 0.0281
Point 3515 | -0.1398 | -0.12687 | 2.5018e-06 | 0.1888 | 0.0013
Point 3516 | -0.1418 | -0.059987 | 3.4549e-06 | 0.154
Point 3517 | -0.11617 | -0.021261 | 7.2034e-06 | 0.1181
Point 3518 | -0.12889 | -0.038911 | -1.1131e-05 | 0.1346
Point 3519 | -0.14726 | -0.099247 | 8.4099e-06 | 0.1776
Point 3520 | -0.13338 | -0.1599 | 3.4601e-06 | 0.2082 | 0.0207
Point 3521 | -0.14831 | -0.12182 | -5.0803e-06 | 0.1919 | 0.0044
Point 3522 | -0.14631 | -0.061567 | -6.295e-06 | 0.1587
Point 3523 | -0.1383 | -0.044843 | -1.9397e-05 | 0.1454
Point 3524 | -0.15636 | -0.086644 | -2.1636e-05 | 0.1788
Point 3525 | -0.14871 | -0.16586 | -5.3123e-06 | 0.2228 | 0.0353
Point 3526 | -0.11425 | -0.2325 | -3.5976e-06 | 0.2591 | 0.0716
Point 3527 | -1.3929e-06 | 0.042309 | -0.030337 | -0.0521
Point 3528 | -1.4211e-14 | 0.044751 | -0.035639 | -0.0572
Point 3529 | -1.4211e-14 | 0.058001 | -0.046192 | -0.0741
Point 3530 | 0 | 0.065854 | -0.052446 | -0.0842
Point 3531 | 1.4211e-14 | 0.066507 | -0.052966 | -0.085
Point 3532 | 0 | 0.063489 | -0.050562 | -0.0812
Point 3533 | 0 | 0.071608 | -0.057028 | -0.0915
Point 3534 | 0 | 0.080848 | -0.064387 | -0.1034
Point 3535 | 1.4211e-14 | 0.093752 | -0.074664 | -0.1199
Point 3536 | 1.4211e-14 | 0.099666 | -0.079373 | -0.1274
Point 3537 | 0 | 0.10369 | -0.082575 | -0.1326
Point 3538 | 0 | 0.087481 | -0.06967 | -0.1118
Point 3539 | 0 | 0.0039099 | -0.0031138 | -0.005
Point 3540 | -3.1418e-07 | -0.0041097 | 0.00269 | 0.0049
Point 3541 | 0 | -0.019294 | 0.015366 | 0.0247
Point 3542 | 0 | -0.015686 | 0.012492 | 0.0201
Point 3543 | 0 | 0.0023208 | -0.0018483 | -0.003
Point 3544 | 1.4211e-14 | 0.0052367 | -0.0041705 | -0.0067
Point 3545 | 0 | 0.01464 | -0.011659 | -0.0187
Point 3546 | 1.4211e-14 | 0.026769 | -0.021319 | -0.0342
Point 3547 | 0 | 0.049844 | -0.039695 | -0.0637
Point 3548 | -1.4211e-14 | 0.081013 | -0.064518 | -0.1036
Point 3549 | 0 | 0.097689 | -0.077799 | -0.1249
Point 3550 | 0 | 0.11928 | -0.094997 | -0.1525
Point 3551 | 0 | -0.019838 | 0.015799 | 0.0254
Point 3552 | -5.6731e-06 | -0.021774 | 0.015971 | 0.027
Point 3553 | -1.4211e-14 | 0.090336 | -0.071943 | -0.1155
Point 3554 | 0 | 0.10153 | -0.08086 | -0.1298
Point 3555 | 6.3764e-06 | 0.13211 | -0.1112 | -0.1727
Point 3556 | 3.7693e-07 | 0.10269 | -0.12501 | -0.1618
Point 3557 | 3.1785e-06 | 0.069533 | -0.12899 | -0.1465
Point 3558 | 5.5782e-06 | 0.035946 | -0.10949 | -0.1152
Point 3559 | -2.4366e-06 | 0.0082053 | -0.07756 | -0.078
Point 3560 | -1.4211e-14 | -4.4409e-16 | -0.083833 | -0.0838
Point 3561 | 9.0436e-07 | -0.0061305 | -0.027187 | -0.0279
Point 3562 | 6.2799e-07 | -0.0034393 | -0.0088161 | -0.0095
Point 3563 | 1.0684e-07 | -0.0085936 | -0.065351 | -0.0659
Point 3564 | 0 | -8.8818e-16 | -0.085541 | -0.0855
Point 3565 | 2.6893e-07 | 0.01678 | -0.095421 | -0.0969
Point 3566 | -9.1634e-07 | 0.022751 | -0.092328 | -0.0951
Point 3567 | -2.0223e-06 | 0.00085932 | -0.063353 | -0.0634
Point 3568 | 3.9318e-09 | -0.0057234 | -0.044093 | -0.0445
Point 3569 | -1.0575e-06 | 0.00064694 | 0.0046306 | 0.0047
Point 3570 | 0 | -2.2204e-16 | -0.022489 | -0.0225
Point 3571 | -6.9085e-06 | 0.0068925 | -0.033482 | -0.0342
Point 3572 | -2.2392e-06 | 0.023931 | -0.060702 | -0.0652
Point 3573 | -6.4856e-09 | 0.027521 | -0.049924 | -0.057

## Summary
Verisurf Software, Inc
1571 N. Harmony Circle
Anaheim CA 92807
714-970-1683
www.verisurf.com
Inspection Report
JOB NUMBER | 65678/1-2-45 |  | DATE: | 2006-02-20 11:14
PART NUMBER | FULL VESSEL AFTER VACCUM TEST
PART NAME
INSPECTOR | ROB DURHAM
PROFILE POINTS ON SKIN OF NB PORT
3572
| Neg | Nom | Pos | Total | Pct
In Tolerance: | 1078 | 0 | 1361 | 2439 | 68.2811
Out of Tolerance: | 381 |  | 752 | 1133 | 31.7189
Failed Points:
Total Points: | 1459 | 0 | 2113 | 3572 | 100
| DX | DY | DZ | 3D
Maximum Deviation: | 0.22654 | 0.38275 | 0.57434 | 0.40844
Minimum Deviation: | -0.24075 | -0.24075 | -0.24075 | -0.60424
Deviation Range: | 0.46729 | 0.78498 | 0.9922 | 1.0127
Average Deviation: | 1.676e-06 | -1.623e-05 | -2.4103e-06 | 0.037117
RMS Deviation: | 0.077053 | 0.11624 | 0.10674 | 0.17562
Standard Deviation: | 0.077064 | 0.11625 | 0.10675 | 0.17167

## Gauss (hidden)
| 0.1875 | 305 |  | total points | 3572
| -0.1875 | 305
-3s | -0.4779 | 3.1661 | 21 | mean | 15 | 0.034335 | 0.1875 | -0.1875 | 0.037117
| -0.44357 | 5.6548 | 6 | stdev | 5 | 0.034335 | 0.1875 | -0.1875 | 0.037117
| -0.40923 | 9.7037 | 5 |  |  | 0.034335 | 0.1875 | -0.1875 | 0.037117
| -0.3749 | 15.9987 | 18 |  |  | 0.034335 | 0.1875 | -0.1875 | 0.037117
| -0.34056 | 25.343 | 40 |  |  | 0.034335 | 0.1875 | -0.1875 | 0.037117
-2s | -0.30623 | 38.5711 | 40 |  |  | 0.034335 | 0.1875 | -0.1875 | 0.037117
| -0.2719 | 56.402 | 72 |  |  | 0.034335 | 0.1875 | -0.1875 | 0.037117
| -0.23756 | 79.2418 | 125 |  |  | 0.034335 | 0.1875 | -0.1875 | 0.037117
| -0.20323 | 106.9653 | 128 |  |  | 0.034335 | 0.1875 | -0.1875 | 0.037117
| -0.16889 | 138.7265 | 130 |  |  | 0.034335 | 0.1875 | -0.1875 | 0.037117
| -0.13456 | 172.8639 | 128 |  |  | 0.034335 | 0.1875 | -0.1875 | 0.037117
| -0.10022 | 206.9556 | 219 |  |  | 0.034335 | 0.1875 | -0.1875 | 0.037117
| -0.065887 | 238.0557 | 254 |  |  | 0.034335 | 0.1875 | -0.1875 | 0.037117
| -0.031553 | 263.0922 | 306 |  |  | 0.034335 | 0.1875 | -0.1875 | 0.037117
| 0.002782 | 279.3609 | 304 |  |  | 0.034335 | 0.1875 | -0.1875 | 0.037117
0 | 0.037117 | 285.0044 | 266 |  |  | 0.034335 | 0.1875 | -0.1875 | 0.037117
| 0.071451 | 279.3609 | 290 |  |  | 0.034335 | 0.1875 | -0.1875 | 0.037117
| 0.10579 | 263.0922 | 217 |  |  | 0.034335 | 0.1875 | -0.1875 | 0.037117
| 0.14012 | 238.0557 | 178 |  |  | 0.034335 | 0.1875 | -0.1875 | 0.037117
| 0.17446 | 206.9556 | 190 |  |  | 0.034335 | 0.1875 | -0.1875 | 0.037117
| 0.20879 | 172.8639 | 187 |  |  | 0.034335 | 0.1875 | -0.1875 | 0.037117
| 0.24312 | 138.7265 | 94 |  |  | 0.034335 | 0.1875 | -0.1875 | 0.037117
| 0.27746 | 106.9653 | 143 |  |  | 0.034335 | 0.1875 | -0.1875 | 0.037117
| 0.31179 | 79.2418 | 141 |  |  | 0.034335 | 0.1875 | -0.1875 | 0.037117
| 0.34613 | 56.402 | 52 |  |  | 0.034335 | 0.1875 | -0.1875 | 0.037117
2s | 0.38046 | 38.5711 | 18 |  |  | 0.034335 | 0.1875 | -0.1875 | 0.037117
| 0.4148 | 25.343 | 0 |  |  | 0.034335 | 0.1875 | -0.1875 | 0.037117
| 0.44913 | 15.9987 | 0 |  |  | 0.034335 | 0.1875 | -0.1875 | 0.037117
| 0.48347 | 9.7037 | 0 |  |  | 0.034335 | 0.1875 | -0.1875 | 0.037117
| 0.5178 | 5.6548 | 0 |  |  | 0.034335 | 0.1875 | -0.1875 | 0.037117
3s | 0.55214 | 3.1661 | 0 |  |  | 0.034335 | 0.1875 | -0.1875 | 0.037117
[7 empty] | 0.1875 | -0.1875 | 0.037117
[7 empty] | 0.1875 | -0.1875 | 0.037117
[7 empty] | 0.1875 | -0.1875 | 0.037117
[7 empty] | 0.1875 | -0.1875 | 0.037117
[7 empty] | 0.1875 | -0.1875 | 0.037117
[7 empty] | 0.1875 | -0.1875 | 0.037117
[7 empty] | 0.1875 | -0.1875 | 0.037117
[7 empty] | 0.1875 | -0.1875 | 0.037117
[7 empty] | 0.1875 | -0.1875 | 0.037117
[7 empty] | 0.1875 | -0.1875 | 0.037117
[7 empty] | 0.1875 | -0.1875 | 0.037117
[7 empty] | 0.1875 | -0.1875 | 0.037117
[7 empty] | 0.1875 | -0.1875 | 0.037117
[7 empty] | 0.1875 | -0.1875 | 0.037117
[7 empty] | 0.1875 | -0.1875 | 0.037117
[7 empty] | 0.1875 | -0.1875 | 0.037117
[7 empty] | 0.1875 | -0.1875 | 0.037117
[7 empty] | 0.1875 | -0.1875 | 0.037117
[7 empty] | 0.1875 | -0.1875 | 0.037117
[7 empty] | 0.1875 | -0.1875 | 0.037117
[7 empty] | 0.1875 | -0.1875 | 0.037117
[7 empty] | 0.1875 | -0.1875 | 0.037117
[7 empty] | 0.1875 | -0.1875 | 0.037117
[7 empty] | 0.1875 | -0.1875 | 0.037117
[7 empty] | 0.1875 | -0.1875 | 0.037117
[7 empty] | 0.1875 | -0.1875 | 0.037117
[7 empty] | 0.1875 | -0.1875 | 0.037117
[7 empty] | 0.1875 | -0.1875 | 0.037117
[7 empty] | 0.1875 | -0.1875 | 0.037117
[7 empty] | 0.1875 | -0.1875 | 0.037117
[7 empty] | 0.1875 | -0.1875 | 0.037117
[7 empty] | 0.1875 | -0.1875 | 0.037117
[7 empty] | 0.1875 | -0.1875 | 0.037117
[7 empty] | 0.1875 | -0.1875 | 0.037117
[7 empty] | 0.1875 | -0.1875 | 0.037117
[7 empty] | 0.1875 | -0.1875 | 0.037117
[7 empty] | 0.1875 | -0.1875 | 0.037117
[7 empty] | 0.1875 | -0.1875 | 0.037117
[7 empty] | 0.1875 | -0.1875 | 0.037117
[7 empty] | 0.1875 | -0.1875 | 0.037117
[7 empty] | 0.1875 | -0.1875 | 0.037117
[7 empty] | 0.1875 | -0.1875 | 0.037117
[7 empty] | 0.1875 | -0.1875 | 0.037117
[7 empty] | 0.1875 | -0.1875 | 0.037117
[7 empty] | 0.1875 | -0.1875 | 0.037117
[7 empty] | 0.1875 | -0.1875 | 0.037117
[7 empty] | 0.1875 | -0.1875 | 0.037117
[7 empty] | 0.1875 | -0.1875 | 0.037117
[7 empty] | 0.1875 | -0.1875 | 0.037117
[7 empty] | 0.1875 | -0.1875 | 0.037117
[7 empty] | 0.1875 | -0.1875 | 0.037117
[7 empty] | 0.1875 | -0.1875 | 0.037117
[7 empty] | 0.1875 | -0.1875 | 0.037117
[7 empty] | 0.1875 | -0.1875 | 0.037117
[7 empty] | 0.1875 | -0.1875 | 0.037117
[7 empty] | 0.1875 | -0.1875 | 0.037117
[7 empty] | 0.1875 | -0.1875 | 0.037117
[7 empty] | 0.1875 | -0.1875 | 0.037117
[7 empty] | 0.1875 | -0.1875 | 0.037117
[7 empty] | 0.1875 | -0.1875 | 0.037117
[7 empty] | 0.1875 | -0.1875 | 0.037117
[7 empty] | 0.1875 | -0.1875 | 0.037117
[7 empty] | 0.1875 | -0.1875 | 0.037117
[7 empty] | 0.1875 | -0.1875 | 0.037117
[7 empty] | 0.1875 | -0.1875 | 0.037117
[7 empty] | 0.1875 | -0.1875 | 0.037117
[7 empty] | 0.1875 | -0.1875 | 0.037117
[7 empty] | 0.1875 | -0.1875 | 0.037117
[7 empty] | 0.1875 | -0.1875 | 0.037117
[7 empty] | 0.1875 | -0.1875 | 0.037117
[7 empty] | 0.1875 | -0.1875 | 0.037117
[7 empty] | 0.1875 | -0.1875 | 0.037117
[7 empty] | 0.1875 | -0.1875 | 0.037117
[7 empty] | 0.1875 | -0.1875 | 0.037117
[7 empty] | 0.1875 | -0.1875 | 0.037117
[7 empty] | 0.1875 | -0.1875 | 0.037117
[7 empty] | 0.1875 | -0.1875 | 0.037117
[7 empty] | 0.1875 | -0.1875 | 0.037117
[7 empty] | 0.1875 | -0.1875 | 0.037117
[7 empty] | 0.1875 | -0.1875 | 0.037117
[7 empty] | 0.1875 | -0.1875 | 0.037117
[7 empty] | 0.1875 | -0.1875 | 0.037117
[7 empty] | 0.1875 | -0.1875 | 0.037117
[7 empty] | 0.1875 | -0.1875 | 0.037117
[7 empty] | 0.1875 | -0.1875 | 0.037117
[7 empty] | 0.1875 | -0.1875 | 0.037117
[7 empty] | 0.1875 | -0.1875 | 0.037117
[7 empty] | 0.1875 | -0.1875 | 0.037117
[7 empty] | 0.1875 | -0.1875 | 0.037117
[7 empty] | 0.1875 | -0.1875 | 0.037117
[7 empty] | 0.1875 | -0.1875 | 0.037117
[7 empty] | 0.1875 | -0.1875 | 0.037117
[7 empty] | 0.1875 | -0.1875 | 0.037117
[7 empty] | 0.1875 | -0.1875 | 0.037117
[7 empty] | 0.1875 | -0.1875 | 0.037117
[7 empty] | 0.1875 | -0.1875 | 0.037117
[7 empty] | 0.1875 | -0.1875 | 0.037117
[7 empty] | 0.1875 | -0.1875 | 0.037117
[7 empty] | 0.1875 | -0.1875 | 0.037117
[7 empty] | 0.1875 | -0.1875 | 0.037117
[7 empty] | 0.1875 | -0.1875 | 0.037117
[7 empty] | 0.1875 | -0.1875 | 0.037117
[7 empty] | 0.1875 | -0.1875 | 0.037117
[7 empty] | 0.1875 | -0.1875 | 0.037117
[7 empty] | 0.1875 | -0.1875 | 0.037117
[7 empty] | 0.1875 | -0.1875 | 0.037117
[7 empty] | 0.1875 | -0.1875 | 0.037117
[7 empty] | 0.1875 | -0.1875 | 0.037117
[7 empty] | 0.1875 | -0.1875 | 0.037117
[7 empty] | 0.1875 | -0.1875 | 0.037117
[7 empty] | 0.1875 | -0.1875 | 0.037117
[7 empty] | 0.1875 | -0.1875 | 0.037117
[7 empty] | 0.1875 | -0.1875 | 0.037117
[7 empty] | 0.1875 | -0.1875 | 0.037117
[7 empty] | 0.1875 | -0.1875 | 0.037117
[7 empty] | 0.1875 | -0.1875 | 0.037117
[7 empty] | 0.1875 | -0.1875 | 0.037117
[7 empty] | 0.1875 | -0.1875 | 0.037117
[7 empty] | 0.1875 | -0.1875 | 0.037117
[7 empty] | 0.1875 | -0.1875 | 0.037117
[7 empty] | 0.1875 | -0.1875 | 0.037117
[7 empty] | 0.1875 | -0.1875 | 0.037117
[7 empty] | 0.1875 | -0.1875 | 0.037117
[7 empty] | 0.1875 | -0.1875 | 0.037117
[7 empty] | 0.1875 | -0.1875 | 0.037117
[7 empty] | 0.1875 | -0.1875 | 0.037117
[7 empty] | 0.1875 | -0.1875 | 0.037117
[7 empty] | 0.1875 | -0.1875 | 0.037117
[7 empty] | 0.1875 | -0.1875 | 0.037117
[7 empty] | 0.1875 | -0.1875 | 0.037117
[7 empty] | 0.1875 | -0.1875 | 0.037117
[7 empty] | 0.1875 | -0.1875 | 0.037117
[7 empty] | 0.1875 | -0.1875 | 0.037117
[7 empty] | 0.1875 | -0.1875 | 0.037117
[7 empty] | 0.1875 | -0.1875 | 0.037117
[7 empty] | 0.1875 | -0.1875 | 0.037117
[7 empty] | 0.1875 | -0.1875 | 0.037117
[7 empty] | 0.1875 | -0.1875 | 0.037117
[7 empty] | 0.1875 | -0.1875 | 0.037117
[7 empty] | 0.1875 | -0.1875 | 0.037117
[7 empty] | 0.1875 | -0.1875 | 0.037117
[7 empty] | 0.1875 | -0.1875 | 0.037117
[7 empty] | 0.1875 | -0.1875 | 0.037117
[7 empty] | 0.1875 | -0.1875 | 0.037117
[7 empty] | 0.1875 | -0.1875 | 0.037117
[7 empty] | 0.1875 | -0.1875 | 0.037117
[7 empty] | 0.1875 | -0.1875 | 0.037117
[7 empty] | 0.1875 | -0.1875 | 0.037117
[7 empty] | 0.1875 | -0.1875 | 0.037117
[7 empty] | 0.1875 | -0.1875 | 0.037117
[7 empty] | 0.1875 | -0.1875 | 0.037117
[7 empty] | 0.1875 | -0.1875 | 0.037117
[7 empty] | 0.1875 | -0.1875 | 0.037117
[7 empty] | 0.1875 | -0.1875 | 0.037117
[7 empty] | 0.1875 | -0.1875 | 0.037117
[7 empty] | 0.1875 | -0.1875 | 0.037117
[7 empty] | 0.1875 | -0.1875 | 0.037117
[7 empty] | 0.1875 | -0.1875 | 0.037117
[7 empty] | 0.1875 | -0.1875 | 0.037117
[7 empty] | 0.1875 | -0.1875 | 0.037117
[7 empty] | 0.1875 | -0.1875 | 0.037117
[7 empty] | 0.1875 | -0.1875 | 0.037117
[7 empty] | 0.1875 | -0.1875 | 0.037117
[7 empty] | 0.1875 | -0.1875 | 0.037117
[7 empty] | 0.1875 | -0.1875 | 0.037117
[7 empty] | 0.1875 | -0.1875 | 0.037117
[7 empty] | 0.1875 | -0.1875 | 0.037117
[7 empty] | 0.1875 | -0.1875 | 0.037117
[7 empty] | 0.1875 | -0.1875 | 0.037117
[7 empty] | 0.1875 | -0.1875 | 0.037117
[7 empty] | 0.1875 | -0.1875 | 0.037117
[7 empty] | 0.1875 | -0.1875 | 0.037117
[7 empty] | 0.1875 | -0.1875 | 0.037117
[7 empty] | 0.1875 | -0.1875 | 0.037117
[7 empty] | 0.1875 | -0.1875 | 0.037117
[7 empty] | 0.1875 | -0.1875 | 0.037117
[7 empty] | 0.1875 | -0.1875 | 0.037117
[7 empty] | 0.1875 | -0.1875 | 0.037117
[7 empty] | 0.1875 | -0.1875 | 0.037117
[7 empty] | 0.1875 | -0.1875 | 0.037117
[7 empty] | 0.1875 | -0.1875 | 0.037117
[7 empty] | 0.1875 | -0.1875 | 0.037117
[7 empty] | 0.1875 | -0.1875 | 0.037117
[7 empty] | 0.1875 | -0.1875 | 0.037117
[7 empty] | 0.1875 | -0.1875 | 0.037117
[7 empty] | 0.1875 | -0.1875 | 0.037117
[7 empty] | 0.1875 | -0.1875 | 0.037117
[7 empty] | 0.1875 | -0.1875 | 0.037117
[7 empty] | 0.1875 | -0.1875 | 0.037117
[7 empty] | 0.1875 | -0.1875 | 0.037117
[7 empty] | 0.1875 | -0.1875 | 0.037117
[7 empty] | 0.1875 | -0.1875 | 0.037117
[7 empty] | 0.1875 | -0.1875 | 0.037117
[7 empty] | 0.1875 | -0.1875 | 0.037117
[7 empty] | 0.1875 | -0.1875 | 0.037117
[7 empty] | 0.1875 | -0.1875 | 0.037117
[7 empty] | 0.1875 | -0.1875 | 0.037117
[7 empty] | 0.1875 | -0.1875 | 0.037117
[7 empty] | 0.1875 | -0.1875 | 0.037117
[7 empty] | 0.1875 | -0.1875 | 0.037117
[7 empty] | 0.1875 | -0.1875 | 0.037117
[7 empty] | 0.1875 | -0.1875 | 0.037117
[7 empty] | 0.1875 | -0.1875 | 0.037117
[7 empty] | 0.1875 | -0.1875 | 0.037117
[7 empty] | 0.1875 | -0.1875 | 0.037117
[7 empty] | 0.1875 | -0.1875 | 0.037117
[7 empty] | 0.1875 | -0.1875 | 0.037117
[7 empty] | 0.1875 | -0.1875 | 0.037117
[7 empty] | 0.1875 | -0.1875 | 0.037117
[7 empty] | 0.1875 | -0.1875 | 0.037117
[7 empty] | 0.1875 | -0.1875 | 0.037117
[7 empty] | 0.1875 | -0.1875 | 0.037117
[7 empty] | 0.1875 | -0.1875 | 0.037117
[7 empty] | 0.1875 | -0.1875 | 0.037117
[7 empty] | 0.1875 | -0.1875 | 0.037117
[7 empty] | 0.1875 | -0.1875 | 0.037117
[7 empty] | 0.1875 | -0.1875 | 0.037117
[7 empty] | 0.1875 | -0.1875 | 0.037117
[7 empty] | 0.1875 | -0.1875 | 0.037117
[7 empty] | 0.1875 | -0.1875 | 0.037117
[7 empty] | 0.1875 | -0.1875 | 0.037117
[7 empty] | 0.1875 | -0.1875 | 0.037117
[7 empty] | 0.1875 | -0.1875 | 0.037117
[7 empty] | 0.1875 | -0.1875 | 0.037117
[7 empty] | 0.1875 | -0.1875 | 0.037117
[7 empty] | 0.1875 | -0.1875 | 0.037117
[7 empty] | 0.1875 | -0.1875 | 0.037117
[7 empty] | 0.1875 | -0.1875 | 0.037117
[7 empty] | 0.1875 | -0.1875 | 0.037117
[7 empty] | 0.1875 | -0.1875 | 0.037117
[7 empty] | 0.1875 | -0.1875 | 0.037117
[7 empty] | 0.1875 | -0.1875 | 0.037117
[7 empty] | 0.1875 | -0.1875 | 0.037117
[7 empty] | 0.1875 | -0.1875 | 0.037117
[7 empty] | 0.1875 | -0.1875 | 0.037117
[7 empty] | 0.1875 | -0.1875 | 0.037117
[7 empty] | 0.1875 | -0.1875 | 0.037117
[7 empty] | 0.1875 | -0.1875 | 0.037117
[7 empty] | 0.1875 | -0.1875 | 0.037117
[7 empty] | 0.1875 | -0.1875 | 0.037117
[7 empty] | 0.1875 | -0.1875 | 0.037117
[7 empty] | 0.1875 | -0.1875 | 0.037117
[7 empty] | 0.1875 | -0.1875 | 0.037117
[7 empty] | 0.1875 | -0.1875 | 0.037117
[7 empty] | 0.1875 | -0.1875 | 0.037117
[7 empty] | 0.1875 | -0.1875 | 0.037117
[7 empty] | 0.1875 | -0.1875 | 0.037117
[7 empty] | 0.1875 | -0.1875 | 0.037117
[7 empty] | 0.1875 | -0.1875 | 0.037117
[7 empty] | 0.1875 | -0.1875 | 0.037117
[7 empty] | 0.1875 | -0.1875 | 0.037117
[7 empty] | 0.1875 | -0.1875 | 0.037117
[7 empty] | 0.1875 | -0.1875 | 0.037117
[7 empty] | 0.1875 | -0.1875 | 0.037117
[7 empty] | 0.1875 | -0.1875 | 0.037117
[7 empty] | 0.1875 | -0.1875 | 0.037117
[7 empty] | 0.1875 | -0.1875 | 0.037117
[7 empty] | 0.1875 | -0.1875 | 0.037117
[7 empty] | 0.1875 | -0.1875 | 0.037117
[7 empty] | 0.1875 | -0.1875 | 0.037117
[7 empty] | 0.1875 | -0.1875 | 0.037117
[7 empty] | 0.1875 | -0.1875 | 0.037117
[7 empty] | 0.1875 | -0.1875 | 0.037117
[7 empty] | 0.1875 | -0.1875 | 0.037117
[7 empty] | 0.1875 | -0.1875 | 0.037117
[7 empty] | 0.1875 | -0.1875 | 0.037117
[7 empty] | 0.1875 | -0.1875 | 0.037117
[7 empty] | 0.1875 | -0.1875 | 0.037117
[7 empty] | 0.1875 | -0.1875 | 0.037117
[7 empty] | 0.1875 | -0.1875 | 0.037117
[7 empty] | 0.1875 | -0.1875 | 0.037117
[7 empty] | 0.1875 | -0.1875 | 0.037117
[7 empty] | 0.1875 | -0.1875 | 0.037117
[7 empty] | 0.1875 | -0.1875 | 0.037117
[7 empty] | 0.1875 | -0.1875 | 0.037117
[7 empty] | 0.1875 | -0.1875 | 0.037117
[7 empty] | 0.1875 | -0.1875 | 0.037117
[7 empty] | 0.1875 | -0.1875 | 0.037117
[7 empty] | 0.1875 | -0.1875 | 0.037117
[7 empty] | 0.1875 | -0.1875 | 0.037117
[7 empty] | 0.1875 | -0.1875 | 0.037117
[7 empty] | 0.1875 | -0.1875 | 0.037117
[7 empty] | 0.1875 | -0.1875 | 0.037117
[7 empty] | 0.1875 | -0.1875 | 0.037117
[7 empty] | 0.1875 | -0.1875 | 0.037117
[7 empty] | 0.1875 | -0.1875 | 0.037117
[7 empty] | 0.1875 | -0.1875 | 0.037117
[7 empty] | 0.1875 | -0.1875 | 0.037117
[7 empty] | 0.1875 | -0.1875 | 0.037117
[7 empty] | 0.1875 | -0.1875 | 0.037117
[7 empty] | 0.1875 | -0.1875 | 0.037117
[7 empty] | 0.1875 | -0.1875 | 0.037117
[7 empty] | 0.1875 | -0.1875 | 0.037117
[7 empty] | 0.1875 | -0.1875 | 0.037117
[7 empty] | 0.1875 | -0.1875 | 0.037117
[7 empty] | 0.1875 | -0.1875 | 0.037117
[7 empty] | 0.1875 | -0.1875 | 0.037117
[7 empty] | 0.1875 | -0.1875 | 0.037117
[7 empty] | 0.1875 | -0.1875 | 0.037117
[7 empty] | 0.1875 | -0.1875 | 0.037117
[7 empty] | 0.1875 | -0.1875 | 0.037117
[7 empty] | 0.1875 | -0.1875 | 0.037117
[7 empty] | 0.1875 | -0.1875 | 0.037117
[7 empty] | 0.1875 | -0.1875 | 0.037117
[7 empty] | 0.1875 | -0.1875 | 0.037117
[7 empty] | 0.1875 | -0.1875 | 0.037117
[7 empty] | 0.1875 | -0.1875 | 0.037117
[7 empty] | 0.1875 | -0.1875 | 0.037117
[7 empty] | 0.1875 | -0.1875 | 0.037117
[7 empty] | 0.1875 | -0.1875 | 0.037117
[7 empty] | 0.1875 | -0.1875 | 0.037117
[7 empty] | 0.1875 | -0.1875 | 0.037117
[7 empty] | 0.1875 | -0.1875 | 0.037117
[7 empty] | 0.1875 | -0.1875 | 0.037117
[7 empty] | 0.1875 | -0.1875 | 0.037117
[7 empty] | 0.1875 | -0.1875 | 0.037117
[7 empty] | 0.1875 | -0.1875 | 0.037117
[7 empty] | 0.1875 | -0.1875 | 0.037117
[7 empty] | 0.1875 | -0.1875 | 0.037117
[7 empty] | 0.1875 | -0.1875 | 0.037117
[7 empty] | 0.1875 | -0.1875 | 0.037117
[7 empty] | 0.1875 | -0.1875 | 0.037117
[7 empty] | 0.1875 | -0.1875 | 0.037117
[7 empty] | 0.1875 | -0.1875 | 0.037117
[7 empty] | 0.1875 | -0.1875 | 0.037117
[7 empty] | 0.1875 | -0.1875 | 0.037117
[7 empty] | 0.1875 | -0.1875 | 0.037117
[7 empty] | 0.1875 | -0.1875 | 0.037117
[7 empty] | 0.1875 | -0.1875 | 0.037117
[7 empty] | 0.1875 | -0.1875 | 0.037117
[7 empty] | 0.1875 | -0.1875 | 0.037117
[7 empty] | 0.1875 | -0.1875 | 0.037117
[7 empty] | 0.1875 | -0.1875 | 0.037117
[7 empty] | 0.1875 | -0.1875 | 0.037117
[7 empty] | 0.1875 | -0.1875 | 0.037117
[7 empty] | 0.1875 | -0.1875 | 0.037117
[7 empty] | 0.1875 | -0.1875 | 0.037117
[7 empty] | 0.1875 | -0.1875 | 0.037117
[7 empty] | 0.1875 | -0.1875 | 0.037117
[7 empty] | 0.1875 | -0.1875 | 0.037117
[7 empty] | 0.1875 | -0.1875 | 0.037117
[7 empty] | 0.1875 | -0.1875 | 0.037117
[7 empty] | 0.1875 | -0.1875 | 0.037117
[7 empty] | 0.1875 | -0.1875 | 0.037117
[7 empty] | 0.1875 | -0.1875 | 0.037117
[7 empty] | 0.1875 | -0.1875 | 0.037117
[7 empty] | 0.1875 | -0.1875 | 0.037117
[7 empty] | 0.1875 | -0.1875 | 0.037117
[7 empty] | 0.1875 | -0.1875 | 0.037117
[7 empty] | 0.1875 | -0.1875 | 0.037117
[7 empty] | 0.1875 | -0.1875 | 0.037117
[7 empty] | 0.1875 | -0.1875 | 0.037117
[7 empty] | 0.1875 | -0.1875 | 0.037117
[7 empty] | 0.1875 | -0.1875 | 0.037117
[7 empty] | 0.1875 | -0.1875 | 0.037117
[7 empty] | 0.1875 | -0.1875 | 0.037117
[7 empty] | 0.1875 | -0.1875 | 0.037117
[7 empty] | 0.1875 | -0.1875 | 0.037117
[7 empty] | 0.1875 | -0.1875 | 0.037117
[7 empty] | 0.1875 | -0.1875 | 0.037117
[7 empty] | 0.1875 | -0.1875 | 0.037117
[7 empty] | 0.1875 | -0.1875 | 0.037117
[7 empty] | 0.1875 | -0.1875 | 0.037117
[7 empty] | 0.1875 | -0.1875 | 0.037117
[7 empty] | 0.1875 | -0.1875 | 0.037117
[7 empty] | 0.1875 | -0.1875 | 0.037117
[7 empty] | 0.1875 | -0.1875 | 0.037117
[7 empty] | 0.1875 | -0.1875 | 0.037117
[7 empty] | 0.1875 | -0.1875 | 0.037117
[7 empty] | 0.1875 | -0.1875 | 0.037117
[7 empty] | 0.1875 | -0.1875 | 0.037117
[7 empty] | 0.1875 | -0.1875 | 0.037117
[7 empty] | 0.1875 | -0.1875 | 0.037117
[7 empty] | 0.1875 | -0.1875 | 0.037117
[7 empty] | 0.1875 | -0.1875 | 0.037117
[7 empty] | 0.1875 | -0.1875 | 0.037117
[7 empty] | 0.1875 | -0.1875 | 0.037117
[7 empty] | 0.1875 | -0.1875 | 0.037117
[7 empty] | 0.1875 | -0.1875 | 0.037117
[7 empty] | 0.1875 | -0.1875 | 0.037117
[7 empty] | 0.1875 | -0.1875 | 0.037117
[7 empty] | 0.1875 | -0.1875 | 0.037117
[7 empty] | 0.1875 | -0.1875 | 0.037117
[7 empty] | 0.1875 | -0.1875 | 0.037117
[7 empty] | 0.1875 | -0.1875 | 0.037117
[7 empty] | 0.1875 | -0.1875 | 0.037117
[7 empty] | 0.1875 | -0.1875 | 0.037117
[7 empty] | 0.1875 | -0.1875 | 0.037117
[7 empty] | 0.1875 | -0.1875 | 0.037117
[7 empty] | 0.1875 | -0.1875 | 0.037117
[7 empty] | 0.1875 | -0.1875 | 0.037117
[7 empty] | 0.1875 | -0.1875 | 0.037117
[7 empty] | 0.1875 | -0.1875 | 0.037117
[7 empty] | 0.1875 | -0.1875 | 0.037117
[7 empty] | 0.1875 | -0.1875 | 0.037117
[7 empty] | 0.1875 | -0.1875 | 0.037117
[7 empty] | 0.1875 | -0.1875 | 0.037117
[7 empty] | 0.1875 | -0.1875 | 0.037117
[7 empty] | 0.1875 | -0.1875 | 0.037117
[7 empty] | 0.1875 | -0.1875 | 0.037117
[7 empty] | 0.1875 | -0.1875 | 0.037117
[7 empty] | 0.1875 | -0.1875 | 0.037117
[7 empty] | 0.1875 | -0.1875 | 0.037117
[7 empty] | 0.1875 | -0.1875 | 0.037117
[7 empty] | 0.1875 | -0.1875 | 0.037117
[7 empty] | 0.1875 | -0.1875 | 0.037117
[7 empty] | 0.1875 | -0.1875 | 0.037117
[7 empty] | 0.1875 | -0.1875 | 0.037117
[7 empty] | 0.1875 | -0.1875 | 0.037117
[7 empty] | 0.1875 | -0.1875 | 0.037117
[7 empty] | 0.1875 | -0.1875 | 0.037117
[7 empty] | 0.1875 | -0.1875 | 0.037117
[7 empty] | 0.1875 | -0.1875 | 0.037117
[7 empty] | 0.1875 | -0.1875 | 0.037117
[7 empty] | 0.1875 | -0.1875 | 0.037117
[7 empty] | 0.1875 | -0.1875 | 0.037117
[7 empty] | 0.1875 | -0.1875 | 0.037117
[7 empty] | 0.1875 | -0.1875 | 0.037117
[7 empty] | 0.1875 | -0.1875 | 0.037117
[7 empty] | 0.1875 | -0.1875 | 0.037117
[7 empty] | 0.1875 | -0.1875 | 0.037117
[7 empty] | 0.1875 | -0.1875 | 0.037117
[7 empty] | 0.1875 | -0.1875 | 0.037117
[7 empty] | 0.1875 | -0.1875 | 0.037117
[7 empty] | 0.1875 | -0.1875 | 0.037117
[7 empty] | 0.1875 | -0.1875 | 0.037117
[7 empty] | 0.1875 | -0.1875 | 0.037117
[7 empty] | 0.1875 | -0.1875 | 0.037117
[7 empty] | 0.1875 | -0.1875 | 0.037117
[7 empty] | 0.1875 | -0.1875 | 0.037117
[7 empty] | 0.1875 | -0.1875 | 0.037117
[7 empty] | 0.1875 | -0.1875 | 0.037117
[7 empty] | 0.1875 | -0.1875 | 0.037117
[7 empty] | 0.1875 | -0.1875 | 0.037117
[7 empty] | 0.1875 | -0.1875 | 0.037117
[7 empty] | 0.1875 | -0.1875 | 0.037117
[7 empty] | 0.1875 | -0.1875 | 0.037117
[7 empty] | 0.1875 | -0.1875 | 0.037117
[7 empty] | 0.1875 | -0.1875 | 0.037117
[7 empty] | 0.1875 | -0.1875 | 0.037117
[7 empty] | 0.1875 | -0.1875 | 0.037117
[7 empty] | 0.1875 | -0.1875 | 0.037117
[7 empty] | 0.1875 | -0.1875 | 0.037117
[7 empty] | 0.1875 | -0.1875 | 0.037117
[7 empty] | 0.1875 | -0.1875 | 0.037117
[7 empty] | 0.1875 | -0.1875 | 0.037117
[7 empty] | 0.1875 | -0.1875 | 0.037117
[7 empty] | 0.1875 | -0.1875 | 0.037117
[7 empty] | 0.1875 | -0.1875 | 0.037117
[7 empty] | 0.1875 | -0.1875 | 0.037117
[7 empty] | 0.1875 | -0.1875 | 0.037117
[7 empty] | 0.1875 | -0.1875 | 0.037117
[7 empty] | 0.1875 | -0.1875 | 0.037117
[7 empty] | 0.1875 | -0.1875 | 0.037117
[7 empty] | 0.1875 | -0.1875 | 0.037117
[7 empty] | 0.1875 | -0.1875 | 0.037117
[7 empty] | 0.1875 | -0.1875 | 0.037117
[7 empty] | 0.1875 | -0.1875 | 0.037117
[7 empty] | 0.1875 | -0.1875 | 0.037117
[7 empty] | 0.1875 | -0.1875 | 0.037117
[7 empty] | 0.1875 | -0.1875 | 0.037117
[7 empty] | 0.1875 | -0.1875 | 0.037117
[7 empty] | 0.1875 | -0.1875 | 0.037117
[7 empty] | 0.1875 | -0.1875 | 0.037117
[7 empty] | 0.1875 | -0.1875 | 0.037117
[7 empty] | 0.1875 | -0.1875 | 0.037117
[7 empty] | 0.1875 | -0.1875 | 0.037117
[7 empty] | 0.1875 | -0.1875 | 0.037117
[7 empty] | 0.1875 | -0.1875 | 0.037117
[7 empty] | 0.1875 | -0.1875 | 0.037117
[7 empty] | 0.1875 | -0.1875 | 0.037117
[7 empty] | 0.1875 | -0.1875 | 0.037117
[7 empty] | 0.1875 | -0.1875 | 0.037117
[7 empty] | 0.1875 | -0.1875 | 0.037117
[7 empty] | 0.1875 | -0.1875 | 0.037117
[7 empty] | 0.1875 | -0.1875 | 0.037117
[7 empty] | 0.1875 | -0.1875 | 0.037117
[7 empty] | 0.1875 | -0.1875 | 0.037117
[7 empty] | 0.1875 | -0.1875 | 0.037117
[7 empty] | 0.1875 | -0.1875 | 0.037117
[7 empty] | 0.1875 | -0.1875 | 0.037117
[7 empty] | 0.1875 | -0.1875 | 0.037117
[7 empty] | 0.1875 | -0.1875 | 0.037117
[7 empty] | 0.1875 | -0.1875 | 0.037117
[7 empty] | 0.1875 | -0.1875 | 0.037117
[7 empty] | 0.1875 | -0.1875 | 0.037117
[7 empty] | 0.1875 | -0.1875 | 0.037117
[7 empty] | 0.1875 | -0.1875 | 0.037117
[7 empty] | 0.1875 | -0.1875 | 0.037117
[7 empty] | 0.1875 | -0.1875 | 0.037117
[7 empty] | 0.1875 | -0.1875 | 0.037117
[7 empty] | 0.1875 | -0.1875 | 0.037117
[7 empty] | 0.1875 | -0.1875 | 0.037117
[7 empty] | 0.1875 | -0.1875 | 0.037117
[7 empty] | 0.1875 | -0.1875 | 0.037117
[7 empty] | 0.1875 | -0.1875 | 0.037117
[7 empty] | 0.1875 | -0.1875 | 0.037117
[7 empty] | 0.1875 | -0.1875 | 0.037117
[7 empty] | 0.1875 | -0.1875 | 0.037117
[7 empty] | 0.1875 | -0.1875 | 0.037117
[7 empty] | 0.1875 | -0.1875 | 0.037117
[7 empty] | 0.1875 | -0.1875 | 0.037117
[7 empty] | 0.1875 | -0.1875 | 0.037117
[7 empty] | 0.1875 | -0.1875 | 0.037117
[7 empty] | 0.1875 | -0.1875 | 0.037117
[7 empty] | 0.1875 | -0.1875 | 0.037117
[7 empty] | 0.1875 | -0.1875 | 0.037117
[7 empty] | 0.1875 | -0.1875 | 0.037117
[7 empty] | 0.1875 | -0.1875 | 0.037117
[7 empty] | 0.1875 | -0.1875 | 0.037117
[7 empty] | 0.1875 | -0.1875 | 0.037117
[7 empty] | 0.1875 | -0.1875 | 0.037117
[7 empty] | 0.1875 | -0.1875 | 0.037117
[7 empty] | 0.1875 | -0.1875 | 0.037117
[7 empty] | 0.1875 | -0.1875 | 0.037117
[7 empty] | 0.1875 | -0.1875 | 0.037117
[7 empty] | 0.1875 | -0.1875 | 0.037117
[7 empty] | 0.1875 | -0.1875 | 0.037117
[7 empty] | 0.1875 | -0.1875 | 0.037117
[7 empty] | 0.1875 | -0.1875 | 0.037117
[7 empty] | 0.1875 | -0.1875 | 0.037117
[7 empty] | 0.1875 | -0.1875 | 0.037117
[7 empty] | 0.1875 | -0.1875 | 0.037117
[7 empty] | 0.1875 | -0.1875 | 0.037117
[7 empty] | 0.1875 | -0.1875 | 0.037117
[7 empty] | 0.1875 | -0.1875 | 0.037117
[7 empty] | 0.1875 | -0.1875 | 0.037117
[7 empty] | 0.1875 | -0.1875 | 0.037117
[7 empty] | 0.1875 | -0.1875 | 0.037117
[7 empty] | 0.1875 | -0.1875 | 0.037117
[7 empty] | 0.1875 | -0.1875 | 0.037117
[7 empty] | 0.1875 | -0.1875 | 0.037117
[7 empty] | 0.1875 | -0.1875 | 0.037117
[7 empty] | 0.1875 | -0.1875 | 0.037117
[7 empty] | 0.1875 | -0.1875 | 0.037117
[7 empty] | 0.1875 | -0.1875 | 0.037117
[7 empty] | 0.1875 | -0.1875 | 0.037117
[7 empty] | 0.1875 | -0.1875 | 0.037117
[7 empty] | 0.1875 | -0.1875 | 0.037117
[7 empty] | 0.1875 | -0.1875 | 0.037117
[7 empty] | 0.1875 | -0.1875 | 0.037117
[7 empty] | 0.1875 | -0.1875 | 0.037117
[7 empty] | 0.1875 | -0.1875 | 0.037117
[7 empty] | 0.1875 | -0.1875 | 0.037117
[7 empty] | 0.1875 | -0.1875 | 0.037117
[7 empty] | 0.1875 | -0.1875 | 0.037117
[7 empty] | 0.1875 | -0.1875 | 0.037117
[7 empty] | 0.1875 | -0.1875 | 0.037117
[7 empty] | 0.1875 | -0.1875 | 0.037117
[7 empty] | 0.1875 | -0.1875 | 0.037117
[7 empty] | 0.1875 | -0.1875 | 0.037117
[7 empty] | 0.1875 | -0.1875 | 0.037117
[7 empty] | 0.1875 | -0.1875 | 0.037117
[7 empty] | 0.1875 | -0.1875 | 0.037117
[7 empty] | 0.1875 | -0.1875 | 0.037117
[7 empty] | 0.1875 | -0.1875 | 0.037117
[7 empty] | 0.1875 | -0.1875 | 0.037117
[7 empty] | 0.1875 | -0.1875 | 0.037117
[7 empty] | 0.1875 | -0.1875 | 0.037117
[7 empty] | 0.1875 | -0.1875 | 0.037117
[7 empty] | 0.1875 | -0.1875 | 0.037117
[7 empty] | 0.1875 | -0.1875 | 0.037117
[7 empty] | 0.1875 | -0.1875 | 0.037117
[7 empty] | 0.1875 | -0.1875 | 0.037117
[7 empty] | 0.1875 | -0.1875 | 0.037117
[7 empty] | 0.1875 | -0.1875 | 0.037117
[7 empty] | 0.1875 | -0.1875 | 0.037117
[7 empty] | 0.1875 | -0.1875 | 0.037117
[7 empty] | 0.1875 | -0.1875 | 0.037117
[7 empty] | 0.1875 | -0.1875 | 0.037117
[7 empty] | 0.1875 | -0.1875 | 0.037117
[7 empty] | 0.1875 | -0.1875 | 0.037117
[7 empty] | 0.1875 | -0.1875 | 0.037117
[7 empty] | 0.1875 | -0.1875 | 0.037117
[7 empty] | 0.1875 | -0.1875 | 0.037117
[7 empty] | 0.1875 | -0.1875 | 0.037117
[7 empty] | 0.1875 | -0.1875 | 0.037117
[7 empty] | 0.1875 | -0.1875 | 0.037117
[7 empty] | 0.1875 | -0.1875 | 0.037117
[7 empty] | 0.1875 | -0.1875 | 0.037117
[7 empty] | 0.1875 | -0.1875 | 0.037117
[7 empty] | 0.1875 | -0.1875 | 0.037117
[7 empty] | 0.1875 | -0.1875 | 0.037117
[7 empty] | 0.1875 | -0.1875 | 0.037117
[7 empty] | 0.1875 | -0.1875 | 0.037117
[7 empty] | 0.1875 | -0.1875 | 0.037117
[7 empty] | 0.1875 | -0.1875 | 0.037117
[7 empty] | 0.1875 | -0.1875 | 0.037117
[7 empty] | 0.1875 | -0.1875 | 0.037117
[7 empty] | 0.1875 | -0.1875 | 0.037117
[7 empty] | 0.1875 | -0.1875 | 0.037117
[7 empty] | 0.1875 | -0.1875 | 0.037117
[7 empty] | 0.1875 | -0.1875 | 0.037117
[7 empty] | 0.1875 | -0.1875 | 0.037117
[7 empty] | 0.1875 | -0.1875 | 0.037117
[7 empty] | 0.1875 | -0.1875 | 0.037117
[7 empty] | 0.1875 | -0.1875 | 0.037117
[7 empty] | 0.1875 | -0.1875 | 0.037117
[7 empty] | 0.1875 | -0.1875 | 0.037117
[7 empty] | 0.1875 | -0.1875 | 0.037117
[7 empty] | 0.1875 | -0.1875 | 0.037117
[7 empty] | 0.1875 | -0.1875 | 0.037117
[7 empty] | 0.1875 | -0.1875 | 0.037117
[7 empty] | 0.1875 | -0.1875 | 0.037117
[7 empty] | 0.1875 | -0.1875 | 0.037117
[7 empty] | 0.1875 | -0.1875 | 0.037117
[7 empty] | 0.1875 | -0.1875 | 0.037117
[7 empty] | 0.1875 | -0.1875 | 0.037117
[7 empty] | 0.1875 | -0.1875 | 0.037117
[7 empty] | 0.1875 | -0.1875 | 0.037117
[7 empty] | 0.1875 | -0.1875 | 0.037117
[7 empty] | 0.1875 | -0.1875 | 0.037117
[7 empty] | 0.1875 | -0.1875 | 0.037117
[7 empty] | 0.1875 | -0.1875 | 0.037117
[7 empty] | 0.1875 | -0.1875 | 0.037117
[7 empty] | 0.1875 | -0.1875 | 0.037117
[7 empty] | 0.1875 | -0.1875 | 0.037117
[7 empty] | 0.1875 | -0.1875 | 0.037117
[7 empty] | 0.1875 | -0.1875 | 0.037117
[7 empty] | 0.1875 | -0.1875 | 0.037117
[7 empty] | 0.1875 | -0.1875 | 0.037117
[7 empty] | 0.1875 | -0.1875 | 0.037117
[7 empty] | 0.1875 | -0.1875 | 0.037117
[7 empty] | 0.1875 | -0.1875 | 0.037117
[7 empty] | 0.1875 | -0.1875 | 0.037117
[7 empty] | 0.1875 | -0.1875 | 0.037117
[7 empty] | 0.1875 | -0.1875 | 0.037117
[7 empty] | 0.1875 | -0.1875 | 0.037117
[7 empty] | 0.1875 | -0.1875 | 0.037117
[7 empty] | 0.1875 | -0.1875 | 0.037117
[7 empty] | 0.1875 | -0.1875 | 0.037117
[7 empty] | 0.1875 | -0.1875 | 0.037117
[7 empty] | 0.1875 | -0.1875 | 0.037117
[7 empty] | 0.1875 | -0.1875 | 0.037117
[7 empty] | 0.1875 | -0.1875 | 0.037117
[7 empty] | 0.1875 | -0.1875 | 0.037117
[7 empty] | 0.1875 | -0.1875 | 0.037117
[7 empty] | 0.1875 | -0.1875 | 0.037117
[7 empty] | 0.1875 | -0.1875 | 0.037117
[7 empty] | 0.1875 | -0.1875 | 0.037117
[7 empty] | 0.1875 | -0.1875 | 0.037117
[7 empty] | 0.1875 | -0.1875 | 0.037117
[7 empty] | 0.1875 | -0.1875 | 0.037117
[7 empty] | 0.1875 | -0.1875 | 0.037117
[7 empty] | 0.1875 | -0.1875 | 0.037117
[7 empty] | 0.1875 | -0.1875 | 0.037117
[7 empty] | 0.1875 | -0.1875 | 0.037117
[7 empty] | 0.1875 | -0.1875 | 0.037117
[7 empty] | 0.1875 | -0.1875 | 0.037117
[7 empty] | 0.1875 | -0.1875 | 0.037117
[7 empty] | 0.1875 | -0.1875 | 0.037117
[7 empty] | 0.1875 | -0.1875 | 0.037117
[7 empty] | 0.1875 | -0.1875 | 0.037117
[7 empty] | 0.1875 | -0.1875 | 0.037117
[7 empty] | 0.1875 | -0.1875 | 0.037117
[7 empty] | 0.1875 | -0.1875 | 0.037117
[7 empty] | 0.1875 | -0.1875 | 0.037117
[7 empty] | 0.1875 | -0.1875 | 0.037117
[7 empty] | 0.1875 | -0.1875 | 0.037117
[7 empty] | 0.1875 | -0.1875 | 0.037117
[7 empty] | 0.1875 | -0.1875 | 0.037117
[7 empty] | 0.1875 | -0.1875 | 0.037117
[7 empty] | 0.1875 | -0.1875 | 0.037117
[7 empty] | 0.1875 | -0.1875 | 0.037117
[7 empty] | 0.1875 | -0.1875 | 0.037117
[7 empty] | 0.1875 | -0.1875 | 0.037117
[7 empty] | 0.1875 | -0.1875 | 0.037117
[7 empty] | 0.1875 | -0.1875 | 0.037117
[7 empty] | 0.1875 | -0.1875 | 0.037117
[7 empty] | 0.1875 | -0.1875 | 0.037117
[7 empty] | 0.1875 | -0.1875 | 0.037117
[7 empty] | 0.1875 | -0.1875 | 0.037117
[7 empty] | 0.1875 | -0.1875 | 0.037117
[7 empty] | 0.1875 | -0.1875 | 0.037117
[7 empty] | 0.1875 | -0.1875 | 0.037117
[7 empty] | 0.1875 | -0.1875 | 0.037117
[7 empty] | 0.1875 | -0.1875 | 0.037117
[7 empty] | 0.1875 | -0.1875 | 0.037117
[7 empty] | 0.1875 | -0.1875 | 0.037117
[7 empty] | 0.1875 | -0.1875 | 0.037117
[7 empty] | 0.1875 | -0.1875 | 0.037117
[7 empty] | 0.1875 | -0.1875 | 0.037117
[7 empty] | 0.1875 | -0.1875 | 0.037117
[7 empty] | 0.1875 | -0.1875 | 0.037117
[7 empty] | 0.1875 | -0.1875 | 0.037117
[7 empty] | 0.1875 | -0.1875 | 0.037117
[7 empty] | 0.1875 | -0.1875 | 0.037117
[7 empty] | 0.1875 | -0.1875 | 0.037117
[7 empty] | 0.1875 | -0.1875 | 0.037117
[7 empty] | 0.1875 | -0.1875 | 0.037117
[7 empty] | 0.1875 | -0.1875 | 0.037117
[7 empty] | 0.1875 | -0.1875 | 0.037117
[7 empty] | 0.1875 | -0.1875 | 0.037117
[7 empty] | 0.1875 | -0.1875 | 0.037117
[7 empty] | 0.1875 | -0.1875 | 0.037117
[7 empty] | 0.1875 | -0.1875 | 0.037117
[7 empty] | 0.1875 | -0.1875 | 0.037117
[7 empty] | 0.1875 | -0.1875 | 0.037117
[7 empty] | 0.1875 | -0.1875 | 0.037117
[7 empty] | 0.1875 | -0.1875 | 0.037117
[7 empty] | 0.1875 | -0.1875 | 0.037117
[7 empty] | 0.1875 | -0.1875 | 0.037117
[7 empty] | 0.1875 | -0.1875 | 0.037117
[7 empty] | 0.1875 | -0.1875 | 0.037117
[7 empty] | 0.1875 | -0.1875 | 0.037117
[7 empty] | 0.1875 | -0.1875 | 0.037117
[7 empty] | 0.1875 | -0.1875 | 0.037117
[7 empty] | 0.1875 | -0.1875 | 0.037117
[7 empty] | 0.1875 | -0.1875 | 0.037117
[7 empty] | 0.1875 | -0.1875 | 0.037117
[7 empty] | 0.1875 | -0.1875 | 0.037117
[7 empty] | 0.1875 | -0.1875 | 0.037117
[7 empty] | 0.1875 | -0.1875 | 0.037117
[7 empty] | 0.1875 | -0.1875 | 0.037117
[7 empty] | 0.1875 | -0.1875 | 0.037117
[7 empty] | 0.1875 | -0.1875 | 0.037117
[7 empty] | 0.1875 | -0.1875 | 0.037117
[7 empty] | 0.1875 | -0.1875 | 0.037117
[7 empty] | 0.1875 | -0.1875 | 0.037117
[7 empty] | 0.1875 | -0.1875 | 0.037117
[7 empty] | 0.1875 | -0.1875 | 0.037117
[7 empty] | 0.1875 | -0.1875 | 0.037117
[7 empty] | 0.1875 | -0.1875 | 0.037117
[7 empty] | 0.1875 | -0.1875 | 0.037117
[7 empty] | 0.1875 | -0.1875 | 0.037117
[7 empty] | 0.1875 | -0.1875 | 0.037117
[7 empty] | 0.1875 | -0.1875 | 0.037117
[7 empty] | 0.1875 | -0.1875 | 0.037117
[7 empty] | 0.1875 | -0.1875 | 0.037117
[7 empty] | 0.1875 | -0.1875 | 0.037117
[7 empty] | 0.1875 | -0.1875 | 0.037117
[7 empty] | 0.1875 | -0.1875 | 0.037117
[7 empty] | 0.1875 | -0.1875 | 0.037117
[7 empty] | 0.1875 | -0.1875 | 0.037117
[7 empty] | 0.1875 | -0.1875 | 0.037117
[7 empty] | 0.1875 | -0.1875 | 0.037117
[7 empty] | 0.1875 | -0.1875 | 0.037117
[7 empty] | 0.1875 | -0.1875 | 0.037117
[7 empty] | 0.1875 | -0.1875 | 0.037117
[7 empty] | 0.1875 | -0.1875 | 0.037117
[7 empty] | 0.1875 | -0.1875 | 0.037117
[7 empty] | 0.1875 | -0.1875 | 0.037117
[7 empty] | 0.1875 | -0.1875 | 0.037117
[7 empty] | 0.1875 | -0.1875 | 0.037117
[7 empty] | 0.1875 | -0.1875 | 0.037117
[7 empty] | 0.1875 | -0.1875 | 0.037117
[7 empty] | 0.1875 | -0.1875 | 0.037117
[7 empty] | 0.1875 | -0.1875 | 0.037117
[7 empty] | 0.1875 | -0.1875 | 0.037117
[7 empty] | 0.1875 | -0.1875 | 0.037117
[7 empty] | 0.1875 | -0.1875 | 0.037117
[7 empty] | 0.1875 | -0.1875 | 0.037117
[7 empty] | 0.1875 | -0.1875 | 0.037117
[7 empty] | 0.1875 | -0.1875 | 0.037117
[7 empty] | 0.1875 | -0.1875 | 0.037117
[7 empty] | 0.1875 | -0.1875 | 0.037117
[7 empty] | 0.1875 | -0.1875 | 0.037117
[7 empty] | 0.1875 | -0.1875 | 0.037117
[7 empty] | 0.1875 | -0.1875 | 0.037117
[7 empty] | 0.1875 | -0.1875 | 0.037117
[7 empty] | 0.1875 | -0.1875 | 0.037117
[7 empty] | 0.1875 | -0.1875 | 0.037117
[7 empty] | 0.1875 | -0.1875 | 0.037117
[7 empty] | 0.1875 | -0.1875 | 0.037117
[7 empty] | 0.1875 | -0.1875 | 0.037117
[7 empty] | 0.1875 | -0.1875 | 0.037117
[7 empty] | 0.1875 | -0.1875 | 0.037117
[7 empty] | 0.1875 | -0.1875 | 0.037117
[7 empty] | 0.1875 | -0.1875 | 0.037117
[7 empty] | 0.1875 | -0.1875 | 0.037117
[7 empty] | 0.1875 | -0.1875 | 0.037117
[7 empty] | 0.1875 | -0.1875 | 0.037117
[7 empty] | 0.1875 | -0.1875 | 0.037117
[7 empty] | 0.1875 | -0.1875 | 0.037117
[7 empty] | 0.1875 | -0.1875 | 0.037117
[7 empty] | 0.1875 | -0.1875 | 0.037117
[7 empty] | 0.1875 | -0.1875 | 0.037117
[7 empty] | 0.1875 | -0.1875 | 0.037117
[7 empty] | 0.1875 | -0.1875 | 0.037117
[7 empty] | 0.1875 | -0.1875 | 0.037117
[7 empty] | 0.1875 | -0.1875 | 0.037117
[7 empty] | 0.1875 | -0.1875 | 0.037117
[7 empty] | 0.1875 | -0.1875 | 0.037117
[7 empty] | 0.1875 | -0.1875 | 0.037117
[7 empty] | 0.1875 | -0.1875 | 0.037117
[7 empty] | 0.1875 | -0.1875 | 0.037117
[7 empty] | 0.1875 | -0.1875 | 0.037117
[7 empty] | 0.1875 | -0.1875 | 0.037117
[7 empty] | 0.1875 | -0.1875 | 0.037117
[7 empty] | 0.1875 | -0.1875 | 0.037117
[7 empty] | 0.1875 | -0.1875 | 0.037117
[7 empty] | 0.1875 | -0.1875 | 0.037117
[7 empty] | 0.1875 | -0.1875 | 0.037117
[7 empty] | 0.1875 | -0.1875 | 0.037117
[7 empty] | 0.1875 | -0.1875 | 0.037117
[7 empty] | 0.1875 | -0.1875 | 0.037117
[7 empty] | 0.1875 | -0.1875 | 0.037117
[7 empty] | 0.1875 | -0.1875 | 0.037117
[7 empty] | 0.1875 | -0.1875 | 0.037117
[7 empty] | 0.1875 | -0.1875 | 0.037117
[7 empty] | 0.1875 | -0.1875 | 0.037117
[7 empty] | 0.1875 | -0.1875 | 0.037117
[7 empty] | 0.1875 | -0.1875 | 0.037117
[7 empty] | 0.1875 | -0.1875 | 0.037117
[7 empty] | 0.1875 | -0.1875 | 0.037117
[7 empty] | 0.1875 | -0.1875 | 0.037117
[7 empty] | 0.1875 | -0.1875 | 0.037117
[7 empty] | 0.1875 | -0.1875 | 0.037117
[7 empty] | 0.1875 | -0.1875 | 0.037117
[7 empty] | 0.1875 | -0.1875 | 0.037117
[7 empty] | 0.1875 | -0.1875 | 0.037117
[7 empty] | 0.1875 | -0.1875 | 0.037117
[7 empty] | 0.1875 | -0.1875 | 0.037117
[7 empty] | 0.1875 | -0.1875 | 0.037117
[7 empty] | 0.1875 | -0.1875 | 0.037117
[7 empty] | 0.1875 | -0.1875 | 0.037117
[7 empty] | 0.1875 | -0.1875 | 0.037117
[7 empty] | 0.1875 | -0.1875 | 0.037117
[7 empty] | 0.1875 | -0.1875 | 0.037117
[7 empty] | 0.1875 | -0.1875 | 0.037117
[7 empty] | 0.1875 | -0.1875 | 0.037117
[7 empty] | 0.1875 | -0.1875 | 0.037117
[7 empty] | 0.1875 | -0.1875 | 0.037117
[7 empty] | 0.1875 | -0.1875 | 0.037117
[7 empty] | 0.1875 | -0.1875 | 0.037117
[7 empty] | 0.1875 | -0.1875 | 0.037117
[7 empty] | 0.1875 | -0.1875 | 0.037117
[7 empty] | 0.1875 | -0.1875 | 0.037117
[7 empty] | 0.1875 | -0.1875 | 0.037117
[7 empty] | 0.1875 | -0.1875 | 0.037117
[7 empty] | 0.1875 | -0.1875 | 0.037117
[7 empty] | 0.1875 | -0.1875 | 0.037117
[7 empty] | 0.1875 | -0.1875 | 0.037117
[7 empty] | 0.1875 | -0.1875 | 0.037117
[7 empty] | 0.1875 | -0.1875 | 0.037117
[7 empty] | 0.1875 | -0.1875 | 0.037117
[7 empty] | 0.1875 | -0.1875 | 0.037117
[7 empty] | 0.1875 | -0.1875 | 0.037117
[7 empty] | 0.1875 | -0.1875 | 0.037117
[7 empty] | 0.1875 | -0.1875 | 0.037117
[7 empty] | 0.1875 | -0.1875 | 0.037117
[7 empty] | 0.1875 | -0.1875 | 0.037117
[7 empty] | 0.1875 | -0.1875 | 0.037117
[7 empty] | 0.1875 | -0.1875 | 0.037117
[7 empty] | 0.1875 | -0.1875 | 0.037117
[7 empty] | 0.1875 | -0.1875 | 0.037117
[7 empty] | 0.1875 | -0.1875 | 0.037117
[7 empty] | 0.1875 | -0.1875 | 0.037117
[7 empty] | 0.1875 | -0.1875 | 0.037117
[7 empty] | 0.1875 | -0.1875 | 0.037117
[7 empty] | 0.1875 | -0.1875 | 0.037117
[7 empty] | 0.1875 | -0.1875 | 0.037117
[7 empty] | 0.1875 | -0.1875 | 0.037117
[7 empty] | 0.1875 | -0.1875 | 0.037117
[7 empty] | 0.1875 | -0.1875 | 0.037117
[7 empty] | 0.1875 | -0.1875 | 0.037117
[7 empty] | 0.1875 | -0.1875 | 0.037117
[7 empty] | 0.1875 | -0.1875 | 0.037117
[7 empty] | 0.1875 | -0.1875 | 0.037117
[7 empty] | 0.1875 | -0.1875 | 0.037117
[7 empty] | 0.1875 | -0.1875 | 0.037117
[7 empty] | 0.1875 | -0.1875 | 0.037117
[7 empty] | 0.1875 | -0.1875 | 0.037117
[7 empty] | 0.1875 | -0.1875 | 0.037117
[7 empty] | 0.1875 | -0.1875 | 0.037117
[7 empty] | 0.1875 | -0.1875 | 0.037117
[7 empty] | 0.1875 | -0.1875 | 0.037117
[7 empty] | 0.1875 | -0.1875 | 0.037117
[7 empty] | 0.1875 | -0.1875 | 0.037117
[7 empty] | 0.1875 | -0.1875 | 0.037117
[7 empty] | 0.1875 | -0.1875 | 0.037117
[7 empty] | 0.1875 | -0.1875 | 0.037117
[7 empty] | 0.1875 | -0.1875 | 0.037117
[7 empty] | 0.1875 | -0.1875 | 0.037117
[7 empty] | 0.1875 | -0.1875 | 0.037117
[7 empty] | 0.1875 | -0.1875 | 0.037117
[7 empty] | 0.1875 | -0.1875 | 0.037117
[7 empty] | 0.1875 | -0.1875 | 0.037117
[7 empty] | 0.1875 | -0.1875 | 0.037117
[7 empty] | 0.1875 | -0.1875 | 0.037117
[7 empty] | 0.1875 | -0.1875 | 0.037117
[7 empty] | 0.1875 | -0.1875 | 0.037117
[7 empty] | 0.1875 | -0.1875 | 0.037117
[7 empty] | 0.1875 | -0.1875 | 0.037117
[7 empty] | 0.1875 | -0.1875 | 0.037117
[7 empty] | 0.1875 | -0.1875 | 0.037117
[7 empty] | 0.1875 | -0.1875 | 0.037117
[7 empty] | 0.1875 | -0.1875 | 0.037117
[7 empty] | 0.1875 | -0.1875 | 0.037117
[7 empty] | 0.1875 | -0.1875 | 0.037117
[7 empty] | 0.1875 | -0.1875 | 0.037117
[7 empty] | 0.1875 | -0.1875 | 0.037117
[7 empty] | 0.1875 | -0.1875 | 0.037117
[7 empty] | 0.1875 | -0.1875 | 0.037117
[7 empty] | 0.1875 | -0.1875 | 0.037117
[7 empty] | 0.1875 | -0.1875 | 0.037117
[7 empty] | 0.1875 | -0.1875 | 0.037117
[7 empty] | 0.1875 | -0.1875 | 0.037117
[7 empty] | 0.1875 | -0.1875 | 0.037117
[7 empty] | 0.1875 | -0.1875 | 0.037117
[7 empty] | 0.1875 | -0.1875 | 0.037117
[7 empty] | 0.1875 | -0.1875 | 0.037117
[7 empty] | 0.1875 | -0.1875 | 0.037117
[7 empty] | 0.1875 | -0.1875 | 0.037117
[7 empty] | 0.1875 | -0.1875 | 0.037117
[7 empty] | 0.1875 | -0.1875 | 0.037117
[7 empty] | 0.1875 | -0.1875 | 0.037117
[7 empty] | 0.1875 | -0.1875 | 0.037117
[7 empty] | 0.1875 | -0.1875 | 0.037117
[7 empty] | 0.1875 | -0.1875 | 0.037117
[7 empty] | 0.1875 | -0.1875 | 0.037117
[7 empty] | 0.1875 | -0.1875 | 0.037117
[7 empty] | 0.1875 | -0.1875 | 0.037117
[7 empty] | 0.1875 | -0.1875 | 0.037117
[7 empty] | 0.1875 | -0.1875 | 0.037117
[7 empty] | 0.1875 | -0.1875 | 0.037117
[7 empty] | 0.1875 | -0.1875 | 0.037117
[7 empty] | 0.1875 | -0.1875 | 0.037117
[7 empty] | 0.1875 | -0.1875 | 0.037117
[7 empty] | 0.1875 | -0.1875 | 0.037117
[7 empty] | 0.1875 | -0.1875 | 0.037117
[7 empty] | 0.1875 | -0.1875 | 0.037117
[7 empty] | 0.1875 | -0.1875 | 0.037117
[7 empty] | 0.1875 | -0.1875 | 0.037117
[7 empty] | 0.1875 | -0.1875 | 0.037117
[7 empty] | 0.1875 | -0.1875 | 0.037117
[7 empty] | 0.1875 | -0.1875 | 0.037117
[7 empty] | 0.1875 | -0.1875 | 0.037117
[7 empty] | 0.1875 | -0.1875 | 0.037117
[7 empty] | 0.1875 | -0.1875 | 0.037117
[7 empty] | 0.1875 | -0.1875 | 0.037117
[7 empty] | 0.1875 | -0.1875 | 0.037117
[7 empty] | 0.1875 | -0.1875 | 0.037117
[7 empty] | 0.1875 | -0.1875 | 0.037117
[7 empty] | 0.1875 | -0.1875 | 0.037117
[7 empty] | 0.1875 | -0.1875 | 0.037117
[7 empty] | 0.1875 | -0.1875 | 0.037117
[7 empty] | 0.1875 | -0.1875 | 0.037117
[7 empty] | 0.1875 | -0.1875 | 0.037117
[7 empty] | 0.1875 | -0.1875 | 0.037117
[7 empty] | 0.1875 | -0.1875 | 0.037117
[7 empty] | 0.1875 | -0.1875 | 0.037117
[7 empty] | 0.1875 | -0.1875 | 0.037117
[7 empty] | 0.1875 | -0.1875 | 0.037117
[7 empty] | 0.1875 | -0.1875 | 0.037117
[7 empty] | 0.1875 | -0.1875 | 0.037117
[7 empty] | 0.1875 | -0.1875 | 0.037117
[7 empty] | 0.1875 | -0.1875 | 0.037117
[7 empty] | 0.1875 | -0.1875 | 0.037117
[7 empty] | 0.1875 | -0.1875 | 0.037117
[7 empty] | 0.1875 | -0.1875 | 0.037117
[7 empty] | 0.1875 | -0.1875 | 0.037117
[7 empty] | 0.1875 | -0.1875 | 0.037117
[7 empty] | 0.1875 | -0.1875 | 0.037117
[7 empty] | 0.1875 | -0.1875 | 0.037117
[7 empty] | 0.1875 | -0.1875 | 0.037117
[7 empty] | 0.1875 | -0.1875 | 0.037117
[7 empty] | 0.1875 | -0.1875 | 0.037117
[7 empty] | 0.1875 | -0.1875 | 0.037117
[7 empty] | 0.1875 | -0.1875 | 0.037117
[7 empty] | 0.1875 | -0.1875 | 0.037117
[7 empty] | 0.1875 | -0.1875 | 0.037117
[7 empty] | 0.1875 | -0.1875 | 0.037117
[7 empty] | 0.1875 | -0.1875 | 0.037117
[7 empty] | 0.1875 | -0.1875 | 0.037117
[7 empty] | 0.1875 | -0.1875 | 0.037117
[7 empty] | 0.1875 | -0.1875 | 0.037117
[7 empty] | 0.1875 | -0.1875 | 0.037117
[7 empty] | 0.1875 | -0.1875 | 0.037117
[7 empty] | 0.1875 | -0.1875 | 0.037117
[7 empty] | 0.1875 | -0.1875 | 0.037117
[7 empty] | 0.1875 | -0.1875 | 0.037117
[7 empty] | 0.1875 | -0.1875 | 0.037117
[7 empty] | 0.1875 | -0.1875 | 0.037117
[7 empty] | 0.1875 | -0.1875 | 0.037117
[7 empty] | 0.1875 | -0.1875 | 0.037117
[7 empty] | 0.1875 | -0.1875 | 0.037117
[7 empty] | 0.1875 | -0.1875 | 0.037117
[7 empty] | 0.1875 | -0.1875 | 0.037117
[7 empty] | 0.1875 | -0.1875 | 0.037117
[7 empty] | 0.1875 | -0.1875 | 0.037117
[7 empty] | 0.1875 | -0.1875 | 0.037117
[7 empty] | 0.1875 | -0.1875 | 0.037117
[7 empty] | 0.1875 | -0.1875 | 0.037117
[7 empty] | 0.1875 | -0.1875 | 0.037117
[7 empty] | 0.1875 | -0.1875 | 0.037117
[7 empty] | 0.1875 | -0.1875 | 0.037117
[7 empty] | 0.1875 | -0.1875 | 0.037117
[7 empty] | 0.1875 | -0.1875 | 0.037117
[7 empty] | 0.1875 | -0.1875 | 0.037117
[7 empty] | 0.1875 | -0.1875 | 0.037117
[7 empty] | 0.1875 | -0.1875 | 0.037117
[7 empty] | 0.1875 | -0.1875 | 0.037117
[7 empty] | 0.1875 | -0.1875 | 0.037117
[7 empty] | 0.1875 | -0.1875 | 0.037117
[7 empty] | 0.1875 | -0.1875 | 0.037117
[7 empty] | 0.1875 | -0.1875 | 0.037117
[7 empty] | 0.1875 | -0.1875 | 0.037117
[7 empty] | 0.1875 | -0.1875 | 0.037117
[7 empty] | 0.1875 | -0.1875 | 0.037117
[7 empty] | 0.1875 | -0.1875 | 0.037117
[7 empty] | 0.1875 | -0.1875 | 0.037117
[7 empty] | 0.1875 | -0.1875 | 0.037117
[7 empty] | 0.1875 | -0.1875 | 0.037117
[7 empty] | 0.1875 | -0.1875 | 0.037117
[7 empty] | 0.1875 | -0.1875 | 0.037117
[7 empty] | 0.1875 | -0.1875 | 0.037117
[7 empty] | 0.1875 | -0.1875 | 0.037117
[7 empty] | 0.1875 | -0.1875 | 0.037117
[7 empty] | 0.1875 | -0.1875 | 0.037117
[7 empty] | 0.1875 | -0.1875 | 0.037117
[7 empty] | 0.1875 | -0.1875 | 0.037117
[7 empty] | 0.1875 | -0.1875 | 0.037117
[7 empty] | 0.1875 | -0.1875 | 0.037117
[7 empty] | 0.1875 | -0.1875 | 0.037117
[7 empty] | 0.1875 | -0.1875 | 0.037117
[7 empty] | 0.1875 | -0.1875 | 0.037117
[7 empty] | 0.1875 | -0.1875 | 0.037117
[7 empty] | 0.1875 | -0.1875 | 0.037117
[7 empty] | 0.1875 | -0.1875 | 0.037117
[7 empty] | 0.1875 | -0.1875 | 0.037117
[7 empty] | 0.1875 | -0.1875 | 0.037117
[7 empty] | 0.1875 | -0.1875 | 0.037117
[7 empty] | 0.1875 | -0.1875 | 0.037117
[7 empty] | 0.1875 | -0.1875 | 0.037117
[7 empty] | 0.1875 | -0.1875 | 0.037117
[7 empty] | 0.1875 | -0.1875 | 0.037117
[7 empty] | 0.1875 | -0.1875 | 0.037117
[7 empty] | 0.1875 | -0.1875 | 0.037117
[7 empty] | 0.1875 | -0.1875 | 0.037117
[7 empty] | 0.1875 | -0.1875 | 0.037117
[7 empty] | 0.1875 | -0.1875 | 0.037117
[7 empty] | 0.1875 | -0.1875 | 0.037117
[7 empty] | 0.1875 | -0.1875 | 0.037117
[7 empty] | 0.1875 | -0.1875 | 0.037117
[7 empty] | 0.1875 | -0.1875 | 0.037117
[7 empty] | 0.1875 | -0.1875 | 0.037117
[7 empty] | 0.1875 | -0.1875 | 0.037117
[7 empty] | 0.1875 | -0.1875 | 0.037117
[7 empty] | 0.1875 | -0.1875 | 0.037117
[7 empty] | 0.1875 | -0.1875 | 0.037117
[7 empty] | 0.1875 | -0.1875 | 0.037117
[7 empty] | 0.1875 | -0.1875 | 0.037117
[7 empty] | 0.1875 | -0.1875 | 0.037117
[7 empty] | 0.1875 | -0.1875 | 0.037117
[7 empty] | 0.1875 | -0.1875 | 0.037117
[7 empty] | 0.1875 | -0.1875 | 0.037117
[7 empty] | 0.1875 | -0.1875 | 0.037117
[7 empty] | 0.1875 | -0.1875 | 0.037117
[7 empty] | 0.1875 | -0.1875 | 0.037117
[7 empty] | 0.1875 | -0.1875 | 0.037117
[7 empty] | 0.1875 | -0.1875 | 0.037117
[7 empty] | 0.1875 | -0.1875 | 0.037117
[7 empty] | 0.1875 | -0.1875 | 0.037117
[7 empty] | 0.1875 | -0.1875 | 0.037117
[7 empty] | 0.1875 | -0.1875 | 0.037117
[7 empty] | 0.1875 | -0.1875 | 0.037117
[7 empty] | 0.1875 | -0.1875 | 0.037117
[7 empty] | 0.1875 | -0.1875 | 0.037117
[7 empty] | 0.1875 | -0.1875 | 0.037117
[7 empty] | 0.1875 | -0.1875 | 0.037117
[7 empty] | 0.1875 | -0.1875 | 0.037117
[7 empty] | 0.1875 | -0.1875 | 0.037117
[7 empty] | 0.1875 | -0.1875 | 0.037117
[7 empty] | 0.1875 | -0.1875 | 0.037117
[7 empty] | 0.1875 | -0.1875 | 0.037117
[7 empty] | 0.1875 | -0.1875 | 0.037117
[7 empty] | 0.1875 | -0.1875 | 0.037117
[7 empty] | 0.1875 | -0.1875 | 0.037117
[7 empty] | 0.1875 | -0.1875 | 0.037117
[7 empty] | 0.1875 | -0.1875 | 0.037117
[7 empty] | 0.1875 | -0.1875 | 0.037117
[7 empty] | 0.1875 | -0.1875 | 0.037117
[7 empty] | 0.1875 | -0.1875 | 0.037117
[7 empty] | 0.1875 | -0.1875 | 0.037117
[7 empty] | 0.1875 | -0.1875 | 0.037117
[7 empty] | 0.1875 | -0.1875 | 0.037117
[7 empty] | 0.1875 | -0.1875 | 0.037117
[7 empty] | 0.1875 | -0.1875 | 0.037117
[7 empty] | 0.1875 | -0.1875 | 0.037117
[7 empty] | 0.1875 | -0.1875 | 0.037117
[7 empty] | 0.1875 | -0.1875 | 0.037117
[7 empty] | 0.1875 | -0.1875 | 0.037117
[7 empty] | 0.1875 | -0.1875 | 0.037117
[7 empty] | 0.1875 | -0.1875 | 0.037117
[7 empty] | 0.1875 | -0.1875 | 0.037117
[7 empty] | 0.1875 | -0.1875 | 0.037117
[7 empty] | 0.1875 | -0.1875 | 0.037117
[7 empty] | 0.1875 | -0.1875 | 0.037117
[7 empty] | 0.1875 | -0.1875 | 0.037117
[7 empty] | 0.1875 | -0.1875 | 0.037117
[7 empty] | 0.1875 | -0.1875 | 0.037117
[7 empty] | 0.1875 | -0.1875 | 0.037117
[7 empty] | 0.1875 | -0.1875 | 0.037117
[7 empty] | 0.1875 | -0.1875 | 0.037117
[7 empty] | 0.1875 | -0.1875 | 0.037117
[7 empty] | 0.1875 | -0.1875 | 0.037117
[7 empty] | 0.1875 | -0.1875 | 0.037117
[7 empty] | 0.1875 | -0.1875 | 0.037117
[7 empty] | 0.1875 | -0.1875 | 0.037117
[7 empty] | 0.1875 | -0.1875 | 0.037117
[7 empty] | 0.1875 | -0.1875 | 0.037117
[7 empty] | 0.1875 | -0.1875 | 0.037117
[7 empty] | 0.1875 | -0.1875 | 0.037117
[7 empty] | 0.1875 | -0.1875 | 0.037117
[7 empty] | 0.1875 | -0.1875 | 0.037117
[7 empty] | 0.1875 | -0.1875 | 0.037117
[7 empty] | 0.1875 | -0.1875 | 0.037117
[7 empty] | 0.1875 | -0.1875 | 0.037117
[7 empty] | 0.1875 | -0.1875 | 0.037117
[7 empty] | 0.1875 | -0.1875 | 0.037117
[7 empty] | 0.1875 | -0.1875 | 0.037117
[7 empty] | 0.1875 | -0.1875 | 0.037117
[7 empty] | 0.1875 | -0.1875 | 0.037117
[7 empty] | 0.1875 | -0.1875 | 0.037117
[7 empty] | 0.1875 | -0.1875 | 0.037117
[7 empty] | 0.1875 | -0.1875 | 0.037117
[7 empty] | 0.1875 | -0.1875 | 0.037117
[7 empty] | 0.1875 | -0.1875 | 0.037117
[7 empty] | 0.1875 | -0.1875 | 0.037117
[7 empty] | 0.1875 | -0.1875 | 0.037117
[7 empty] | 0.1875 | -0.1875 | 0.037117
[7 empty] | 0.1875 | -0.1875 | 0.037117
[7 empty] | 0.1875 | -0.1875 | 0.037117
[7 empty] | 0.1875 | -0.1875 | 0.037117
[7 empty] | 0.1875 | -0.1875 | 0.037117
[7 empty] | 0.1875 | -0.1875 | 0.037117
[7 empty] | 0.1875 | -0.1875 | 0.037117
[7 empty] | 0.1875 | -0.1875 | 0.037117
[7 empty] | 0.1875 | -0.1875 | 0.037117
[7 empty] | 0.1875 | -0.1875 | 0.037117
[7 empty] | 0.1875 | -0.1875 | 0.037117
[7 empty] | 0.1875 | -0.1875 | 0.037117
[7 empty] | 0.1875 | -0.1875 | 0.037117
[7 empty] | 0.1875 | -0.1875 | 0.037117
[7 empty] | 0.1875 | -0.1875 | 0.037117
[7 empty] | 0.1875 | -0.1875 | 0.037117
[7 empty] | 0.1875 | -0.1875 | 0.037117
[7 empty] | 0.1875 | -0.1875 | 0.037117
[7 empty] | 0.1875 | -0.1875 | 0.037117
[7 empty] | 0.1875 | -0.1875 | 0.037117
[7 empty] | 0.1875 | -0.1875 | 0.037117
[7 empty] | 0.1875 | -0.1875 | 0.037117
[7 empty] | 0.1875 | -0.1875 | 0.037117
[7 empty] | 0.1875 | -0.1875 | 0.037117
[7 empty] | 0.1875 | -0.1875 | 0.037117
[7 empty] | 0.1875 | -0.1875 | 0.037117
[7 empty] | 0.1875 | -0.1875 | 0.037117
[7 empty] | 0.1875 | -0.1875 | 0.037117
[7 empty] | 0.1875 | -0.1875 | 0.037117
[7 empty] | 0.1875 | -0.1875 | 0.037117
[7 empty] | 0.1875 | -0.1875 | 0.037117
[7 empty] | 0.1875 | -0.1875 | 0.037117
[7 empty] | 0.1875 | -0.1875 | 0.037117
[7 empty] | 0.1875 | -0.1875 | 0.037117
[7 empty] | 0.1875 | -0.1875 | 0.037117
[7 empty] | 0.1875 | -0.1875 | 0.037117
[7 empty] | 0.1875 | -0.1875 | 0.037117
[7 empty] | 0.1875 | -0.1875 | 0.037117
[7 empty] | 0.1875 | -0.1875 | 0.037117
[7 empty] | 0.1875 | -0.1875 | 0.037117
[7 empty] | 0.1875 | -0.1875 | 0.037117
[7 empty] | 0.1875 | -0.1875 | 0.037117
[7 empty] | 0.1875 | -0.1875 | 0.037117
[7 empty] | 0.1875 | -0.1875 | 0.037117
[7 empty] | 0.1875 | -0.1875 | 0.037117
[7 empty] | 0.1875 | -0.1875 | 0.037117
[7 empty] | 0.1875 | -0.1875 | 0.037117
[7 empty] | 0.1875 | -0.1875 | 0.037117
[7 empty] | 0.1875 | -0.1875 | 0.037117
[7 empty] | 0.1875 | -0.1875 | 0.037117
[7 empty] | 0.1875 | -0.1875 | 0.037117
[7 empty] | 0.1875 | -0.1875 | 0.037117
[7 empty] | 0.1875 | -0.1875 | 0.037117
[7 empty] | 0.1875 | -0.1875 | 0.037117
[7 empty] | 0.1875 | -0.1875 | 0.037117
[7 empty] | 0.1875 | -0.1875 | 0.037117
[7 empty] | 0.1875 | -0.1875 | 0.037117
[7 empty] | 0.1875 | -0.1875 | 0.037117
[7 empty] | 0.1875 | -0.1875 | 0.037117
[7 empty] | 0.1875 | -0.1875 | 0.037117
[7 empty] | 0.1875 | -0.1875 | 0.037117
[7 empty] | 0.1875 | -0.1875 | 0.037117
[7 empty] | 0.1875 | -0.1875 | 0.037117
[7 empty] | 0.1875 | -0.1875 | 0.037117
[7 empty] | 0.1875 | -0.1875 | 0.037117
[7 empty] | 0.1875 | -0.1875 | 0.037117
[7 empty] | 0.1875 | -0.1875 | 0.037117
[7 empty] | 0.1875 | -0.1875 | 0.037117
[7 empty] | 0.1875 | -0.1875 | 0.037117
[7 empty] | 0.1875 | -0.1875 | 0.037117
[7 empty] | 0.1875 | -0.1875 | 0.037117
[7 empty] | 0.1875 | -0.1875 | 0.037117
[7 empty] | 0.1875 | -0.1875 | 0.037117
[7 empty] | 0.1875 | -0.1875 | 0.037117
[7 empty] | 0.1875 | -0.1875 | 0.037117
[7 empty] | 0.1875 | -0.1875 | 0.037117
[7 empty] | 0.1875 | -0.1875 | 0.037117
[7 empty] | 0.1875 | -0.1875 | 0.037117
[7 empty] | 0.1875 | -0.1875 | 0.037117
[7 empty] | 0.1875 | -0.1875 | 0.037117
[7 empty] | 0.1875 | -0.1875 | 0.037117
[7 empty] | 0.1875 | -0.1875 | 0.037117
[7 empty] | 0.1875 | -0.1875 | 0.037117
[7 empty] | 0.1875 | -0.1875 | 0.037117
[7 empty] | 0.1875 | -0.1875 | 0.037117
[7 empty] | 0.1875 | -0.1875 | 0.037117
[7 empty] | 0.1875 | -0.1875 | 0.037117
[7 empty] | 0.1875 | -0.1875 | 0.037117
[7 empty] | 0.1875 | -0.1875 | 0.037117
[7 empty] | 0.1875 | -0.1875 | 0.037117
[7 empty] | 0.1875 | -0.1875 | 0.037117
[7 empty] | 0.1875 | -0.1875 | 0.037117
[7 empty] | 0.1875 | -0.1875 | 0.037117
[7 empty] | 0.1875 | -0.1875 | 0.037117
[7 empty] | 0.1875 | -0.1875 | 0.037117
[7 empty] | 0.1875 | -0.1875 | 0.037117
[7 empty] | 0.1875 | -0.1875 | 0.037117
[7 empty] | 0.1875 | -0.1875 | 0.037117
[7 empty] | 0.1875 | -0.1875 | 0.037117
[7 empty] | 0.1875 | -0.1875 | 0.037117
[7 empty] | 0.1875 | -0.1875 | 0.037117
[7 empty] | 0.1875 | -0.1875 | 0.037117
[7 empty] | 0.1875 | -0.1875 | 0.037117
[7 empty] | 0.1875 | -0.1875 | 0.037117
[7 empty] | 0.1875 | -0.1875 | 0.037117
[7 empty] | 0.1875 | -0.1875 | 0.037117
[7 empty] | 0.1875 | -0.1875 | 0.037117
[7 empty] | 0.1875 | -0.1875 | 0.037117
[7 empty] | 0.1875 | -0.1875 | 0.037117
[7 empty] | 0.1875 | -0.1875 | 0.037117
[7 empty] | 0.1875 | -0.1875 | 0.037117
[7 empty] | 0.1875 | -0.1875 | 0.037117
[7 empty] | 0.1875 | -0.1875 | 0.037117
[7 empty] | 0.1875 | -0.1875 | 0.037117
[7 empty] | 0.1875 | -0.1875 | 0.037117
[7 empty] | 0.1875 | -0.1875 | 0.037117
[7 empty] | 0.1875 | -0.1875 | 0.037117
[7 empty] | 0.1875 | -0.1875 | 0.037117
[7 empty] | 0.1875 | -0.1875 | 0.037117
[7 empty] | 0.1875 | -0.1875 | 0.037117
[7 empty] | 0.1875 | -0.1875 | 0.037117
[7 empty] | 0.1875 | -0.1875 | 0.037117
[7 empty] | 0.1875 | -0.1875 | 0.037117
[7 empty] | 0.1875 | -0.1875 | 0.037117
[7 empty] | 0.1875 | -0.1875 | 0.037117
[7 empty] | 0.1875 | -0.1875 | 0.037117
[7 empty] | 0.1875 | -0.1875 | 0.037117
[7 empty] | 0.1875 | -0.1875 | 0.037117
[7 empty] | 0.1875 | -0.1875 | 0.037117
[7 empty] | 0.1875 | -0.1875 | 0.037117
[7 empty] | 0.1875 | -0.1875 | 0.037117
[7 empty] | 0.1875 | -0.1875 | 0.037117
[7 empty] | 0.1875 | -0.1875 | 0.037117
[7 empty] | 0.1875 | -0.1875 | 0.037117
[7 empty] | 0.1875 | -0.1875 | 0.037117
[7 empty] | 0.1875 | -0.1875 | 0.037117
[7 empty] | 0.1875 | -0.1875 | 0.037117
[7 empty] | 0.1875 | -0.1875 | 0.037117
[7 empty] | 0.1875 | -0.1875 | 0.037117
[7 empty] | 0.1875 | -0.1875 | 0.037117
[7 empty] | 0.1875 | -0.1875 | 0.037117
[7 empty] | 0.1875 | -0.1875 | 0.037117
[7 empty] | 0.1875 | -0.1875 | 0.037117
[7 empty] | 0.1875 | -0.1875 | 0.037117
[7 empty] | 0.1875 | -0.1875 | 0.037117
[7 empty] | 0.1875 | -0.1875 | 0.037117
[7 empty] | 0.1875 | -0.1875 | 0.037117
[7 empty] | 0.1875 | -0.1875 | 0.037117
[7 empty] | 0.1875 | -0.1875 | 0.037117
[7 empty] | 0.1875 | -0.1875 | 0.037117
[7 empty] | 0.1875 | -0.1875 | 0.037117
[7 empty] | 0.1875 | -0.1875 | 0.037117
[7 empty] | 0.1875 | -0.1875 | 0.037117
[7 empty] | 0.1875 | -0.1875 | 0.037117
[7 empty] | 0.1875 | -0.1875 | 0.037117
[7 empty] | 0.1875 | -0.1875 | 0.037117
[7 empty] | 0.1875 | -0.1875 | 0.037117
[7 empty] | 0.1875 | -0.1875 | 0.037117
[7 empty] | 0.1875 | -0.1875 | 0.037117
[7 empty] | 0.1875 | -0.1875 | 0.037117
[7 empty] | 0.1875 | -0.1875 | 0.037117
[7 empty] | 0.1875 | -0.1875 | 0.037117
[7 empty] | 0.1875 | -0.1875 | 0.037117
[7 empty] | 0.1875 | -0.1875 | 0.037117
[7 empty] | 0.1875 | -0.1875 | 0.037117
[7 empty] | 0.1875 | -0.1875 | 0.037117
[7 empty] | 0.1875 | -0.1875 | 0.037117
[7 empty] | 0.1875 | -0.1875 | 0.037117
[7 empty] | 0.1875 | -0.1875 | 0.037117
[7 empty] | 0.1875 | -0.1875 | 0.037117
[7 empty] | 0.1875 | -0.1875 | 0.037117
[7 empty] | 0.1875 | -0.1875 | 0.037117
[7 empty] | 0.1875 | -0.1875 | 0.037117
[7 empty] | 0.1875 | -0.1875 | 0.037117
[7 empty] | 0.1875 | -0.1875 | 0.037117
[7 empty] | 0.1875 | -0.1875 | 0.037117
[7 empty] | 0.1875 | -0.1875 | 0.037117
[7 empty] | 0.1875 | -0.1875 | 0.037117
[7 empty] | 0.1875 | -0.1875 | 0.037117
[7 empty] | 0.1875 | -0.1875 | 0.037117
[7 empty] | 0.1875 | -0.1875 | 0.037117
[7 empty] | 0.1875 | -0.1875 | 0.037117
[7 empty] | 0.1875 | -0.1875 | 0.037117
[7 empty] | 0.1875 | -0.1875 | 0.037117
[7 empty] | 0.1875 | -0.1875 | 0.037117
[7 empty] | 0.1875 | -0.1875 | 0.037117
[7 empty] | 0.1875 | -0.1875 | 0.037117
[7 empty] | 0.1875 | -0.1875 | 0.037117
[7 empty] | 0.1875 | -0.1875 | 0.037117
[7 empty] | 0.1875 | -0.1875 | 0.037117
[7 empty] | 0.1875 | -0.1875 | 0.037117
[7 empty] | 0.1875 | -0.1875 | 0.037117
[7 empty] | 0.1875 | -0.1875 | 0.037117
[7 empty] | 0.1875 | -0.1875 | 0.037117
[7 empty] | 0.1875 | -0.1875 | 0.037117
[7 empty] | 0.1875 | -0.1875 | 0.037117
[7 empty] | 0.1875 | -0.1875 | 0.037117
[7 empty] | 0.1875 | -0.1875 | 0.037117
[7 empty] | 0.1875 | -0.1875 | 0.037117
[7 empty] | 0.1875 | -0.1875 | 0.037117
[7 empty] | 0.1875 | -0.1875 | 0.037117
[7 empty] | 0.1875 | -0.1875 | 0.037117
[7 empty] | 0.1875 | -0.1875 | 0.037117
[7 empty] | 0.1875 | -0.1875 | 0.037117
[7 empty] | 0.1875 | -0.1875 | 0.037117
[7 empty] | 0.1875 | -0.1875 | 0.037117
[7 empty] | 0.1875 | -0.1875 | 0.037117
[7 empty] | 0.1875 | -0.1875 | 0.037117
[7 empty] | 0.1875 | -0.1875 | 0.037117
[7 empty] | 0.1875 | -0.1875 | 0.037117
[7 empty] | 0.1875 | -0.1875 | 0.037117
[7 empty] | 0.1875 | -0.1875 | 0.037117
[7 empty] | 0.1875 | -0.1875 | 0.037117
[7 empty] | 0.1875 | -0.1875 | 0.037117
[7 empty] | 0.1875 | -0.1875 | 0.037117
[7 empty] | 0.1875 | -0.1875 | 0.037117
[7 empty] | 0.1875 | -0.1875 | 0.037117
[7 empty] | 0.1875 | -0.1875 | 0.037117
[7 empty] | 0.1875 | -0.1875 | 0.037117
[7 empty] | 0.1875 | -0.1875 | 0.037117
[7 empty] | 0.1875 | -0.1875 | 0.037117
[7 empty] | 0.1875 | -0.1875 | 0.037117
[7 empty] | 0.1875 | -0.1875 | 0.037117
[7 empty] | 0.1875 | -0.1875 | 0.037117
[7 empty] | 0.1875 | -0.1875 | 0.037117
[7 empty] | 0.1875 | -0.1875 | 0.037117
[7 empty] | 0.1875 | -0.1875 | 0.037117
[7 empty] | 0.1875 | -0.1875 | 0.037117
[7 empty] | 0.1875 | -0.1875 | 0.037117
[7 empty] | 0.1875 | -0.1875 | 0.037117
[7 empty] | 0.1875 | -0.1875 | 0.037117
[7 empty] | 0.1875 | -0.1875 | 0.037117
[7 empty] | 0.1875 | -0.1875 | 0.037117
[7 empty] | 0.1875 | -0.1875 | 0.037117
[7 empty] | 0.1875 | -0.1875 | 0.037117
[7 empty] | 0.1875 | -0.1875 | 0.037117
[7 empty] | 0.1875 | -0.1875 | 0.037117
[7 empty] | 0.1875 | -0.1875 | 0.037117
[7 empty] | 0.1875 | -0.1875 | 0.037117
[7 empty] | 0.1875 | -0.1875 | 0.037117
[7 empty] | 0.1875 | -0.1875 | 0.037117
[7 empty] | 0.1875 | -0.1875 | 0.037117
[7 empty] | 0.1875 | -0.1875 | 0.037117
[7 empty] | 0.1875 | -0.1875 | 0.037117
[7 empty] | 0.1875 | -0.1875 | 0.037117
[7 empty] | 0.1875 | -0.1875 | 0.037117
[7 empty] | 0.1875 | -0.1875 | 0.037117
[7 empty] | 0.1875 | -0.1875 | 0.037117
[7 empty] | 0.1875 | -0.1875 | 0.037117
[7 empty] | 0.1875 | -0.1875 | 0.037117
[7 empty] | 0.1875 | -0.1875 | 0.037117
[7 empty] | 0.1875 | -0.1875 | 0.037117
[7 empty] | 0.1875 | -0.1875 | 0.037117
[7 empty] | 0.1875 | -0.1875 | 0.037117
[7 empty] | 0.1875 | -0.1875 | 0.037117
[7 empty] | 0.1875 | -0.1875 | 0.037117
[7 empty] | 0.1875 | -0.1875 | 0.037117
[7 empty] | 0.1875 | -0.1875 | 0.037117
[7 empty] | 0.1875 | -0.1875 | 0.037117
[7 empty] | 0.1875 | -0.1875 | 0.037117
[7 empty] | 0.1875 | -0.1875 | 0.037117
[7 empty] | 0.1875 | -0.1875 | 0.037117
[7 empty] | 0.1875 | -0.1875 | 0.037117
[7 empty] | 0.1875 | -0.1875 | 0.037117
[7 empty] | 0.1875 | -0.1875 | 0.037117
[7 empty] | 0.1875 | -0.1875 | 0.037117
[7 empty] | 0.1875 | -0.1875 | 0.037117
[7 empty] | 0.1875 | -0.1875 | 0.037117
[7 empty] | 0.1875 | -0.1875 | 0.037117
[7 empty] | 0.1875 | -0.1875 | 0.037117
[7 empty] | 0.1875 | -0.1875 | 0.037117
[7 empty] | 0.1875 | -0.1875 | 0.037117
[7 empty] | 0.1875 | -0.1875 | 0.037117
[7 empty] | 0.1875 | -0.1875 | 0.037117
[7 empty] | 0.1875 | -0.1875 | 0.037117
[7 empty] | 0.1875 | -0.1875 | 0.037117
[7 empty] | 0.1875 | -0.1875 | 0.037117
[7 empty] | 0.1875 | -0.1875 | 0.037117
[7 empty] | 0.1875 | -0.1875 | 0.037117
[7 empty] | 0.1875 | -0.1875 | 0.037117
[7 empty] | 0.1875 | -0.1875 | 0.037117
[7 empty] | 0.1875 | -0.1875 | 0.037117
[7 empty] | 0.1875 | -0.1875 | 0.037117
[7 empty] | 0.1875 | -0.1875 | 0.037117
[7 empty] | 0.1875 | -0.1875 | 0.037117
[7 empty] | 0.1875 | -0.1875 | 0.037117
[7 empty] | 0.1875 | -0.1875 | 0.037117
[7 empty] | 0.1875 | -0.1875 | 0.037117
[7 empty] | 0.1875 | -0.1875 | 0.037117
[7 empty] | 0.1875 | -0.1875 | 0.037117
[7 empty] | 0.1875 | -0.1875 | 0.037117
[7 empty] | 0.1875 | -0.1875 | 0.037117
[7 empty] | 0.1875 | -0.1875 | 0.037117
[7 empty] | 0.1875 | -0.1875 | 0.037117
[7 empty] | 0.1875 | -0.1875 | 0.037117
[7 empty] | 0.1875 | -0.1875 | 0.037117
[7 empty] | 0.1875 | -0.1875 | 0.037117
[7 empty] | 0.1875 | -0.1875 | 0.037117
[7 empty] | 0.1875 | -0.1875 | 0.037117
[7 empty] | 0.1875 | -0.1875 | 0.037117
[7 empty] | 0.1875 | -0.1875 | 0.037117
[7 empty] | 0.1875 | -0.1875 | 0.037117
[7 empty] | 0.1875 | -0.1875 | 0.037117
[7 empty] | 0.1875 | -0.1875 | 0.037117
[7 empty] | 0.1875 | -0.1875 | 0.037117
[7 empty] | 0.1875 | -0.1875 | 0.037117
[7 empty] | 0.1875 | -0.1875 | 0.037117
[7 empty] | 0.1875 | -0.1875 | 0.037117
[7 empty] | 0.1875 | -0.1875 | 0.037117
[7 empty] | 0.1875 | -0.1875 | 0.037117
[7 empty] | 0.1875 | -0.1875 | 0.037117
[7 empty] | 0.1875 | -0.1875 | 0.037117
[7 empty] | 0.1875 | -0.1875 | 0.037117
[7 empty] | 0.1875 | -0.1875 | 0.037117
[7 empty] | 0.1875 | -0.1875 | 0.037117
[7 empty] | 0.1875 | -0.1875 | 0.037117
[7 empty] | 0.1875 | -0.1875 | 0.037117
[7 empty] | 0.1875 | -0.1875 | 0.037117
[7 empty] | 0.1875 | -0.1875 | 0.037117
[7 empty] | 0.1875 | -0.1875 | 0.037117
[7 empty] | 0.1875 | -0.1875 | 0.037117
[7 empty] | 0.1875 | -0.1875 | 0.037117
[7 empty] | 0.1875 | -0.1875 | 0.037117
[7 empty] | 0.1875 | -0.1875 | 0.037117
[7 empty] | 0.1875 | -0.1875 | 0.037117
[7 empty] | 0.1875 | -0.1875 | 0.037117
[7 empty] | 0.1875 | -0.1875 | 0.037117
[7 empty] | 0.1875 | -0.1875 | 0.037117
[7 empty] | 0.1875 | -0.1875 | 0.037117
[7 empty] | 0.1875 | -0.1875 | 0.037117
[7 empty] | 0.1875 | -0.1875 | 0.037117
[7 empty] | 0.1875 | -0.1875 | 0.037117
[7 empty] | 0.1875 | -0.1875 | 0.037117
[7 empty] | 0.1875 | -0.1875 | 0.037117
[7 empty] | 0.1875 | -0.1875 | 0.037117
[7 empty] | 0.1875 | -0.1875 | 0.037117
[7 empty] | 0.1875 | -0.1875 | 0.037117
[7 empty] | 0.1875 | -0.1875 | 0.037117
[7 empty] | 0.1875 | -0.1875 | 0.037117
[7 empty] | 0.1875 | -0.1875 | 0.037117
[7 empty] | 0.1875 | -0.1875 | 0.037117
[7 empty] | 0.1875 | -0.1875 | 0.037117
[7 empty] | 0.1875 | -0.1875 | 0.037117
[7 empty] | 0.1875 | -0.1875 | 0.037117
[7 empty] | 0.1875 | -0.1875 | 0.037117
[7 empty] | 0.1875 | -0.1875 | 0.037117
[7 empty] | 0.1875 | -0.1875 | 0.037117
[7 empty] | 0.1875 | -0.1875 | 0.037117
[7 empty] | 0.1875 | -0.1875 | 0.037117
[7 empty] | 0.1875 | -0.1875 | 0.037117
[7 empty] | 0.1875 | -0.1875 | 0.037117
[7 empty] | 0.1875 | -0.1875 | 0.037117
[7 empty] | 0.1875 | -0.1875 | 0.037117
[7 empty] | 0.1875 | -0.1875 | 0.037117
[7 empty] | 0.1875 | -0.1875 | 0.037117
[7 empty] | 0.1875 | -0.1875 | 0.037117
[7 empty] | 0.1875 | -0.1875 | 0.037117
[7 empty] | 0.1875 | -0.1875 | 0.037117
[7 empty] | 0.1875 | -0.1875 | 0.037117
[7 empty] | 0.1875 | -0.1875 | 0.037117
[7 empty] | 0.1875 | -0.1875 | 0.037117
[7 empty] | 0.1875 | -0.1875 | 0.037117
[7 empty] | 0.1875 | -0.1875 | 0.037117
[7 empty] | 0.1875 | -0.1875 | 0.037117
[7 empty] | 0.1875 | -0.1875 | 0.037117
[7 empty] | 0.1875 | -0.1875 | 0.037117
[7 empty] | 0.1875 | -0.1875 | 0.037117
[7 empty] | 0.1875 | -0.1875 | 0.037117
[7 empty] | 0.1875 | -0.1875 | 0.037117
[7 empty] | 0.1875 | -0.1875 | 0.037117
[7 empty] | 0.1875 | -0.1875 | 0.037117
[7 empty] | 0.1875 | -0.1875 | 0.037117
[7 empty] | 0.1875 | -0.1875 | 0.037117
[7 empty] | 0.1875 | -0.1875 | 0.037117
[7 empty] | 0.1875 | -0.1875 | 0.037117
[7 empty] | 0.1875 | -0.1875 | 0.037117
[7 empty] | 0.1875 | -0.1875 | 0.037117
[7 empty] | 0.1875 | -0.1875 | 0.037117
[7 empty] | 0.1875 | -0.1875 | 0.037117
[7 empty] | 0.1875 | -0.1875 | 0.037117
[7 empty] | 0.1875 | -0.1875 | 0.037117
[7 empty] | 0.1875 | -0.1875 | 0.037117
[7 empty] | 0.1875 | -0.1875 | 0.037117
[7 empty] | 0.1875 | -0.1875 | 0.037117
[7 empty] | 0.1875 | -0.1875 | 0.037117
[7 empty] | 0.1875 | -0.1875 | 0.037117
[7 empty] | 0.1875 | -0.1875 | 0.037117
[7 empty] | 0.1875 | -0.1875 | 0.037117
[7 empty] | 0.1875 | -0.1875 | 0.037117
[7 empty] | 0.1875 | -0.1875 | 0.037117
[7 empty] | 0.1875 | -0.1875 | 0.037117
[7 empty] | 0.1875 | -0.1875 | 0.037117
[7 empty] | 0.1875 | -0.1875 | 0.037117
[7 empty] | 0.1875 | -0.1875 | 0.037117
[7 empty] | 0.1875 | -0.1875 | 0.037117
[7 empty] | 0.1875 | -0.1875 | 0.037117
[7 empty] | 0.1875 | -0.1875 | 0.037117
[7 empty] | 0.1875 | -0.1875 | 0.037117
[7 empty] | 0.1875 | -0.1875 | 0.037117
[7 empty] | 0.1875 | -0.1875 | 0.037117
[7 empty] | 0.1875 | -0.1875 | 0.037117
[7 empty] | 0.1875 | -0.1875 | 0.037117
[7 empty] | 0.1875 | -0.1875 | 0.037117
[7 empty] | 0.1875 | -0.1875 | 0.037117
[7 empty] | 0.1875 | -0.1875 | 0.037117
[7 empty] | 0.1875 | -0.1875 | 0.037117
[7 empty] | 0.1875 | -0.1875 | 0.037117
[7 empty] | 0.1875 | -0.1875 | 0.037117
[7 empty] | 0.1875 | -0.1875 | 0.037117
[7 empty] | 0.1875 | -0.1875 | 0.037117
[7 empty] | 0.1875 | -0.1875 | 0.037117
[7 empty] | 0.1875 | -0.1875 | 0.037117
[7 empty] | 0.1875 | -0.1875 | 0.037117
[7 empty] | 0.1875 | -0.1875 | 0.037117
[7 empty] | 0.1875 | -0.1875 | 0.037117
[7 empty] | 0.1875 | -0.1875 | 0.037117
[7 empty] | 0.1875 | -0.1875 | 0.037117
[7 empty] | 0.1875 | -0.1875 | 0.037117
[7 empty] | 0.1875 | -0.1875 | 0.037117
[7 empty] | 0.1875 | -0.1875 | 0.037117
[7 empty] | 0.1875 | -0.1875 | 0.037117
[7 empty] | 0.1875 | -0.1875 | 0.037117
[7 empty] | 0.1875 | -0.1875 | 0.037117
[7 empty] | 0.1875 | -0.1875 | 0.037117
[7 empty] | 0.1875 | -0.1875 | 0.037117
[7 empty] | 0.1875 | -0.1875 | 0.037117
[7 empty] | 0.1875 | -0.1875 | 0.037117
[7 empty] | 0.1875 | -0.1875 | 0.037117
[7 empty] | 0.1875 | -0.1875 | 0.037117
[7 empty] | 0.1875 | -0.1875 | 0.037117
[7 empty] | 0.1875 | -0.1875 | 0.037117
[7 empty] | 0.1875 | -0.1875 | 0.037117
[7 empty] | 0.1875 | -0.1875 | 0.037117
[7 empty] | 0.1875 | -0.1875 | 0.037117
[7 empty] | 0.1875 | -0.1875 | 0.037117
[7 empty] | 0.1875 | -0.1875 | 0.037117
[7 empty] | 0.1875 | -0.1875 | 0.037117
[7 empty] | 0.1875 | -0.1875 | 0.037117
[7 empty] | 0.1875 | -0.1875 | 0.037117
[7 empty] | 0.1875 | -0.1875 | 0.037117
[7 empty] | 0.1875 | -0.1875 | 0.037117
[7 empty] | 0.1875 | -0.1875 | 0.037117
[7 empty] | 0.1875 | -0.1875 | 0.037117
[7 empty] | 0.1875 | -0.1875 | 0.037117
[7 empty] | 0.1875 | -0.1875 | 0.037117
[7 empty] | 0.1875 | -0.1875 | 0.037117
[7 empty] | 0.1875 | -0.1875 | 0.037117
[7 empty] | 0.1875 | -0.1875 | 0.037117
[7 empty] | 0.1875 | -0.1875 | 0.037117
[7 empty] | 0.1875 | -0.1875 | 0.037117
[7 empty] | 0.1875 | -0.1875 | 0.037117
[7 empty] | 0.1875 | -0.1875 | 0.037117
[7 empty] | 0.1875 | -0.1875 | 0.037117
[7 empty] | 0.1875 | -0.1875 | 0.037117
[7 empty] | 0.1875 | -0.1875 | 0.037117
[7 empty] | 0.1875 | -0.1875 | 0.037117
[7 empty] | 0.1875 | -0.1875 | 0.037117
[7 empty] | 0.1875 | -0.1875 | 0.037117
[7 empty] | 0.1875 | -0.1875 | 0.037117
[7 empty] | 0.1875 | -0.1875 | 0.037117
[7 empty] | 0.1875 | -0.1875 | 0.037117
[7 empty] | 0.1875 | -0.1875 | 0.037117
[7 empty] | 0.1875 | -0.1875 | 0.037117
[7 empty] | 0.1875 | -0.1875 | 0.037117
[7 empty] | 0.1875 | -0.1875 | 0.037117
[7 empty] | 0.1875 | -0.1875 | 0.037117
[7 empty] | 0.1875 | -0.1875 | 0.037117
[7 empty] | 0.1875 | -0.1875 | 0.037117
[7 empty] | 0.1875 | -0.1875 | 0.037117
[7 empty] | 0.1875 | -0.1875 | 0.037117
[7 empty] | 0.1875 | -0.1875 | 0.037117
[7 empty] | 0.1875 | -0.1875 | 0.037117
[7 empty] | 0.1875 | -0.1875 | 0.037117
[7 empty] | 0.1875 | -0.1875 | 0.037117
[7 empty] | 0.1875 | -0.1875 | 0.037117
[7 empty] | 0.1875 | -0.1875 | 0.037117
[7 empty] | 0.1875 | -0.1875 | 0.037117
[7 empty] | 0.1875 | -0.1875 | 0.037117
[7 empty] | 0.1875 | -0.1875 | 0.037117
[7 empty] | 0.1875 | -0.1875 | 0.037117
[7 empty] | 0.1875 | -0.1875 | 0.037117
[7 empty] | 0.1875 | -0.1875 | 0.037117
[7 empty] | 0.1875 | -0.1875 | 0.037117
[7 empty] | 0.1875 | -0.1875 | 0.037117
[7 empty] | 0.1875 | -0.1875 | 0.037117
[7 empty] | 0.1875 | -0.1875 | 0.037117
[7 empty] | 0.1875 | -0.1875 | 0.037117
[7 empty] | 0.1875 | -0.1875 | 0.037117
[7 empty] | 0.1875 | -0.1875 | 0.037117
[7 empty] | 0.1875 | -0.1875 | 0.037117
[7 empty] | 0.1875 | -0.1875 | 0.037117
[7 empty] | 0.1875 | -0.1875 | 0.037117
[7 empty] | 0.1875 | -0.1875 | 0.037117
[7 empty] | 0.1875 | -0.1875 | 0.037117
[7 empty] | 0.1875 | -0.1875 | 0.037117
[7 empty] | 0.1875 | -0.1875 | 0.037117
[7 empty] | 0.1875 | -0.1875 | 0.037117
[7 empty] | 0.1875 | -0.1875 | 0.037117
[7 empty] | 0.1875 | -0.1875 | 0.037117
[7 empty] | 0.1875 | -0.1875 | 0.037117
[7 empty] | 0.1875 | -0.1875 | 0.037117
[7 empty] | 0.1875 | -0.1875 | 0.037117
[7 empty] | 0.1875 | -0.1875 | 0.037117
[7 empty] | 0.1875 | -0.1875 | 0.037117
[7 empty] | 0.1875 | -0.1875 | 0.037117
[7 empty] | 0.1875 | -0.1875 | 0.037117
[7 empty] | 0.1875 | -0.1875 | 0.037117
[7 empty] | 0.1875 | -0.1875 | 0.037117
[7 empty] | 0.1875 | -0.1875 | 0.037117
[7 empty] | 0.1875 | -0.1875 | 0.037117
[7 empty] | 0.1875 | -0.1875 | 0.037117
[7 empty] | 0.1875 | -0.1875 | 0.037117
[7 empty] | 0.1875 | -0.1875 | 0.037117
[7 empty] | 0.1875 | -0.1875 | 0.037117
[7 empty] | 0.1875 | -0.1875 | 0.037117
[7 empty] | 0.1875 | -0.1875 | 0.037117
[7 empty] | 0.1875 | -0.1875 | 0.037117
[7 empty] | 0.1875 | -0.1875 | 0.037117
[7 empty] | 0.1875 | -0.1875 | 0.037117
[7 empty] | 0.1875 | -0.1875 | 0.037117
[7 empty] | 0.1875 | -0.1875 | 0.037117
[7 empty] | 0.1875 | -0.1875 | 0.037117
[7 empty] | 0.1875 | -0.1875 | 0.037117
[7 empty] | 0.1875 | -0.1875 | 0.037117
[7 empty] | 0.1875 | -0.1875 | 0.037117
[7 empty] | 0.1875 | -0.1875 | 0.037117
[7 empty] | 0.1875 | -0.1875 | 0.037117
[7 empty] | 0.1875 | -0.1875 | 0.037117
[7 empty] | 0.1875 | -0.1875 | 0.037117
[7 empty] | 0.1875 | -0.1875 | 0.037117
[7 empty] | 0.1875 | -0.1875 | 0.037117
[7 empty] | 0.1875 | -0.1875 | 0.037117
[7 empty] | 0.1875 | -0.1875 | 0.037117
[7 empty] | 0.1875 | -0.1875 | 0.037117
[7 empty] | 0.1875 | -0.1875 | 0.037117
[7 empty] | 0.1875 | -0.1875 | 0.037117
[7 empty] | 0.1875 | -0.1875 | 0.037117
[7 empty] | 0.1875 | -0.1875 | 0.037117
[7 empty] | 0.1875 | -0.1875 | 0.037117
[7 empty] | 0.1875 | -0.1875 | 0.037117
[7 empty] | 0.1875 | -0.1875 | 0.037117
[7 empty] | 0.1875 | -0.1875 | 0.037117
[7 empty] | 0.1875 | -0.1875 | 0.037117
[7 empty] | 0.1875 | -0.1875 | 0.037117
[7 empty] | 0.1875 | -0.1875 | 0.037117
[7 empty] | 0.1875 | -0.1875 | 0.037117
[7 empty] | 0.1875 | -0.1875 | 0.037117
[7 empty] | 0.1875 | -0.1875 | 0.037117
[7 empty] | 0.1875 | -0.1875 | 0.037117
[7 empty] | 0.1875 | -0.1875 | 0.037117
[7 empty] | 0.1875 | -0.1875 | 0.037117
[7 empty] | 0.1875 | -0.1875 | 0.037117
[7 empty] | 0.1875 | -0.1875 | 0.037117
[7 empty] | 0.1875 | -0.1875 | 0.037117
[7 empty] | 0.1875 | -0.1875 | 0.037117
[7 empty] | 0.1875 | -0.1875 | 0.037117
[7 empty] | 0.1875 | -0.1875 | 0.037117
[7 empty] | 0.1875 | -0.1875 | 0.037117
[7 empty] | 0.1875 | -0.1875 | 0.037117
[7 empty] | 0.1875 | -0.1875 | 0.037117
[7 empty] | 0.1875 | -0.1875 | 0.037117
[7 empty] | 0.1875 | -0.1875 | 0.037117
[7 empty] | 0.1875 | -0.1875 | 0.037117
[7 empty] | 0.1875 | -0.1875 | 0.037117
[7 empty] | 0.1875 | -0.1875 | 0.037117
[7 empty] | 0.1875 | -0.1875 | 0.037117
[7 empty] | 0.1875 | -0.1875 | 0.037117
[7 empty] | 0.1875 | -0.1875 | 0.037117
[7 empty] | 0.1875 | -0.1875 | 0.037117
[7 empty] | 0.1875 | -0.1875 | 0.037117
[7 empty] | 0.1875 | -0.1875 | 0.037117
[7 empty] | 0.1875 | -0.1875 | 0.037117
[7 empty] | 0.1875 | -0.1875 | 0.037117
[7 empty] | 0.1875 | -0.1875 | 0.037117
[7 empty] | 0.1875 | -0.1875 | 0.037117
[7 empty] | 0.1875 | -0.1875 | 0.037117
[7 empty] | 0.1875 | -0.1875 | 0.037117
[7 empty] | 0.1875 | -0.1875 | 0.037117
[7 empty] | 0.1875 | -0.1875 | 0.037117
[7 empty] | 0.1875 | -0.1875 | 0.037117
[7 empty] | 0.1875 | -0.1875 | 0.037117
[7 empty] | 0.1875 | -0.1875 | 0.037117
[7 empty] | 0.1875 | -0.1875 | 0.037117
[7 empty] | 0.1875 | -0.1875 | 0.037117
[7 empty] | 0.1875 | -0.1875 | 0.037117
[7 empty] | 0.1875 | -0.1875 | 0.037117
[7 empty] | 0.1875 | -0.1875 | 0.037117
[7 empty] | 0.1875 | -0.1875 | 0.037117
[7 empty] | 0.1875 | -0.1875 | 0.037117
[7 empty] | 0.1875 | -0.1875 | 0.037117
[7 empty] | 0.1875 | -0.1875 | 0.037117
[7 empty] | 0.1875 | -0.1875 | 0.037117
[7 empty] | 0.1875 | -0.1875 | 0.037117
[7 empty] | 0.1875 | -0.1875 | 0.037117
[7 empty] | 0.1875 | -0.1875 | 0.037117
[7 empty] | 0.1875 | -0.1875 | 0.037117
[7 empty] | 0.1875 | -0.1875 | 0.037117
[7 empty] | 0.1875 | -0.1875 | 0.037117
[7 empty] | 0.1875 | -0.1875 | 0.037117
[7 empty] | 0.1875 | -0.1875 | 0.037117
[7 empty] | 0.1875 | -0.1875 | 0.037117
[7 empty] | 0.1875 | -0.1875 | 0.037117
[7 empty] | 0.1875 | -0.1875 | 0.037117
[7 empty] | 0.1875 | -0.1875 | 0.037117
[7 empty] | 0.1875 | -0.1875 | 0.037117
[7 empty] | 0.1875 | -0.1875 | 0.037117
[7 empty] | 0.1875 | -0.1875 | 0.037117
[7 empty] | 0.1875 | -0.1875 | 0.037117
[7 empty] | 0.1875 | -0.1875 | 0.037117
[7 empty] | 0.1875 | -0.1875 | 0.037117
[7 empty] | 0.1875 | -0.1875 | 0.037117
[7 empty] | 0.1875 | -0.1875 | 0.037117
[7 empty] | 0.1875 | -0.1875 | 0.037117
[7 empty] | 0.1875 | -0.1875 | 0.037117
[7 empty] | 0.1875 | -0.1875 | 0.037117
[7 empty] | 0.1875 | -0.1875 | 0.037117
[7 empty] | 0.1875 | -0.1875 | 0.037117
[7 empty] | 0.1875 | -0.1875 | 0.037117
[7 empty] | 0.1875 | -0.1875 | 0.037117
[7 empty] | 0.1875 | -0.1875 | 0.037117
[7 empty] | 0.1875 | -0.1875 | 0.037117
[7 empty] | 0.1875 | -0.1875 | 0.037117
[7 empty] | 0.1875 | -0.1875 | 0.037117
[7 empty] | 0.1875 | -0.1875 | 0.037117
[7 empty] | 0.1875 | -0.1875 | 0.037117
[7 empty] | 0.1875 | -0.1875 | 0.037117
[7 empty] | 0.1875 | -0.1875 | 0.037117
[7 empty] | 0.1875 | -0.1875 | 0.037117
[7 empty] | 0.1875 | -0.1875 | 0.037117
[7 empty] | 0.1875 | -0.1875 | 0.037117
[7 empty] | 0.1875 | -0.1875 | 0.037117
[7 empty] | 0.1875 | -0.1875 | 0.037117
[7 empty] | 0.1875 | -0.1875 | 0.037117
[7 empty] | 0.1875 | -0.1875 | 0.037117
[7 empty] | 0.1875 | -0.1875 | 0.037117
[7 empty] | 0.1875 | -0.1875 | 0.037117
[7 empty] | 0.1875 | -0.1875 | 0.037117
[7 empty] | 0.1875 | -0.1875 | 0.037117
[7 empty] | 0.1875 | -0.1875 | 0.037117
[7 empty] | 0.1875 | -0.1875 | 0.037117
[7 empty] | 0.1875 | -0.1875 | 0.037117
[7 empty] | 0.1875 | -0.1875 | 0.037117
[7 empty] | 0.1875 | -0.1875 | 0.037117
[7 empty] | 0.1875 | -0.1875 | 0.037117
[7 empty] | 0.1875 | -0.1875 | 0.037117
[7 empty] | 0.1875 | -0.1875 | 0.037117
[7 empty] | 0.1875 | -0.1875 | 0.037117
[7 empty] | 0.1875 | -0.1875 | 0.037117
[7 empty] | 0.1875 | -0.1875 | 0.037117
[7 empty] | 0.1875 | -0.1875 | 0.037117
[7 empty] | 0.1875 | -0.1875 | 0.037117
[7 empty] | 0.1875 | -0.1875 | 0.037117
[7 empty] | 0.1875 | -0.1875 | 0.037117
[7 empty] | 0.1875 | -0.1875 | 0.037117
[7 empty] | 0.1875 | -0.1875 | 0.037117
[7 empty] | 0.1875 | -0.1875 | 0.037117
[7 empty] | 0.1875 | -0.1875 | 0.037117
[7 empty] | 0.1875 | -0.1875 | 0.037117
[7 empty] | 0.1875 | -0.1875 | 0.037117
[7 empty] | 0.1875 | -0.1875 | 0.037117
[7 empty] | 0.1875 | -0.1875 | 0.037117
[7 empty] | 0.1875 | -0.1875 | 0.037117
[7 empty] | 0.1875 | -0.1875 | 0.037117
[7 empty] | 0.1875 | -0.1875 | 0.037117
[7 empty] | 0.1875 | -0.1875 | 0.037117
[7 empty] | 0.1875 | -0.1875 | 0.037117
[7 empty] | 0.1875 | -0.1875 | 0.037117
[7 empty] | 0.1875 | -0.1875 | 0.037117
[7 empty] | 0.1875 | -0.1875 | 0.037117
[7 empty] | 0.1875 | -0.1875 | 0.037117
[7 empty] | 0.1875 | -0.1875 | 0.037117
[7 empty] | 0.1875 | -0.1875 | 0.037117
[7 empty] | 0.1875 | -0.1875 | 0.037117
[7 empty] | 0.1875 | -0.1875 | 0.037117
[7 empty] | 0.1875 | -0.1875 | 0.037117
[7 empty] | 0.1875 | -0.1875 | 0.037117
[7 empty] | 0.1875 | -0.1875 | 0.037117
[7 empty] | 0.1875 | -0.1875 | 0.037117
[7 empty] | 0.1875 | -0.1875 | 0.037117
[7 empty] | 0.1875 | -0.1875 | 0.037117
[7 empty] | 0.1875 | -0.1875 | 0.037117
[7 empty] | 0.1875 | -0.1875 | 0.037117
[7 empty] | 0.1875 | -0.1875 | 0.037117
[7 empty] | 0.1875 | -0.1875 | 0.037117
[7 empty] | 0.1875 | -0.1875 | 0.037117
[7 empty] | 0.1875 | -0.1875 | 0.037117
[7 empty] | 0.1875 | -0.1875 | 0.037117
[7 empty] | 0.1875 | -0.1875 | 0.037117
[7 empty] | 0.1875 | -0.1875 | 0.037117
[7 empty] | 0.1875 | -0.1875 | 0.037117
[7 empty] | 0.1875 | -0.1875 | 0.037117
[7 empty] | 0.1875 | -0.1875 | 0.037117
[7 empty] | 0.1875 | -0.1875 | 0.037117
[7 empty] | 0.1875 | -0.1875 | 0.037117
[7 empty] | 0.1875 | -0.1875 | 0.037117
[7 empty] | 0.1875 | -0.1875 | 0.037117
[7 empty] | 0.1875 | -0.1875 | 0.037117
[7 empty] | 0.1875 | -0.1875 | 0.037117
[7 empty] | 0.1875 | -0.1875 | 0.037117
[7 empty] | 0.1875 | -0.1875 | 0.037117
[7 empty] | 0.1875 | -0.1875 | 0.037117
[7 empty] | 0.1875 | -0.1875 | 0.037117
[7 empty] | 0.1875 | -0.1875 | 0.037117
[7 empty] | 0.1875 | -0.1875 | 0.037117
[7 empty] | 0.1875 | -0.1875 | 0.037117
[7 empty] | 0.1875 | -0.1875 | 0.037117
[7 empty] | 0.1875 | -0.1875 | 0.037117
[7 empty] | 0.1875 | -0.1875 | 0.037117
[7 empty] | 0.1875 | -0.1875 | 0.037117
[7 empty] | 0.1875 | -0.1875 | 0.037117
[7 empty] | 0.1875 | -0.1875 | 0.037117
[7 empty] | 0.1875 | -0.1875 | 0.037117
[7 empty] | 0.1875 | -0.1875 | 0.037117
[7 empty] | 0.1875 | -0.1875 | 0.037117
[7 empty] | 0.1875 | -0.1875 | 0.037117
[7 empty] | 0.1875 | -0.1875 | 0.037117
[7 empty] | 0.1875 | -0.1875 | 0.037117
[7 empty] | 0.1875 | -0.1875 | 0.037117
[7 empty] | 0.1875 | -0.1875 | 0.037117
[7 empty] | 0.1875 | -0.1875 | 0.037117
[7 empty] | 0.1875 | -0.1875 | 0.037117
[7 empty] | 0.1875 | -0.1875 | 0.037117
[7 empty] | 0.1875 | -0.1875 | 0.037117
[7 empty] | 0.1875 | -0.1875 | 0.037117
[7 empty] | 0.1875 | -0.1875 | 0.037117
[7 empty] | 0.1875 | -0.1875 | 0.037117
[7 empty] | 0.1875 | -0.1875 | 0.037117
[7 empty] | 0.1875 | -0.1875 | 0.037117
[7 empty] | 0.1875 | -0.1875 | 0.037117
[7 empty] | 0.1875 | -0.1875 | 0.037117
[7 empty] | 0.1875 | -0.1875 | 0.037117
[7 empty] | 0.1875 | -0.1875 | 0.037117
[7 empty] | 0.1875 | -0.1875 | 0.037117
[7 empty] | 0.1875 | -0.1875 | 0.037117
[7 empty] | 0.1875 | -0.1875 | 0.037117
[7 empty] | 0.1875 | -0.1875 | 0.037117
[7 empty] | 0.1875 | -0.1875 | 0.037117
[7 empty] | 0.1875 | -0.1875 | 0.037117
[7 empty] | 0.1875 | -0.1875 | 0.037117
[7 empty] | 0.1875 | -0.1875 | 0.037117
[7 empty] | 0.1875 | -0.1875 | 0.037117
[7 empty] | 0.1875 | -0.1875 | 0.037117
[7 empty] | 0.1875 | -0.1875 | 0.037117
[7 empty] | 0.1875 | -0.1875 | 0.037117
[7 empty] | 0.1875 | -0.1875 | 0.037117
[7 empty] | 0.1875 | -0.1875 | 0.037117
[7 empty] | 0.1875 | -0.1875 | 0.037117
[7 empty] | 0.1875 | -0.1875 | 0.037117
[7 empty] | 0.1875 | -0.1875 | 0.037117
[7 empty] | 0.1875 | -0.1875 | 0.037117
[7 empty] | 0.1875 | -0.1875 | 0.037117
[7 empty] | 0.1875 | -0.1875 | 0.037117
[7 empty] | 0.1875 | -0.1875 | 0.037117
[7 empty] | 0.1875 | -0.1875 | 0.037117
[7 empty] | 0.1875 | -0.1875 | 0.037117
[7 empty] | 0.1875 | -0.1875 | 0.037117
[7 empty] | 0.1875 | -0.1875 | 0.037117
[7 empty] | 0.1875 | -0.1875 | 0.037117
[7 empty] | 0.1875 | -0.1875 | 0.037117
[7 empty] | 0.1875 | -0.1875 | 0.037117
[7 empty] | 0.1875 | -0.1875 | 0.037117
[7 empty] | 0.1875 | -0.1875 | 0.037117
[7 empty] | 0.1875 | -0.1875 | 0.037117
[7 empty] | 0.1875 | -0.1875 | 0.037117
[7 empty] | 0.1875 | -0.1875 | 0.037117
[7 empty] | 0.1875 | -0.1875 | 0.037117
[7 empty] | 0.1875 | -0.1875 | 0.037117
[7 empty] | 0.1875 | -0.1875 | 0.037117
[7 empty] | 0.1875 | -0.1875 | 0.037117
[7 empty] | 0.1875 | -0.1875 | 0.037117
[7 empty] | 0.1875 | -0.1875 | 0.037117
[7 empty] | 0.1875 | -0.1875 | 0.037117
[7 empty] | 0.1875 | -0.1875 | 0.037117
[7 empty] | 0.1875 | -0.1875 | 0.037117
[7 empty] | 0.1875 | -0.1875 | 0.037117
[7 empty] | 0.1875 | -0.1875 | 0.037117
[7 empty] | 0.1875 | -0.1875 | 0.037117
[7 empty] | 0.1875 | -0.1875 | 0.037117
[7 empty] | 0.1875 | -0.1875 | 0.037117
[7 empty] | 0.1875 | -0.1875 | 0.037117
[7 empty] | 0.1875 | -0.1875 | 0.037117
[7 empty] | 0.1875 | -0.1875 | 0.037117
[7 empty] | 0.1875 | -0.1875 | 0.037117
[7 empty] | 0.1875 | -0.1875 | 0.037117
[7 empty] | 0.1875 | -0.1875 | 0.037117
[7 empty] | 0.1875 | -0.1875 | 0.037117
[7 empty] | 0.1875 | -0.1875 | 0.037117
[7 empty] | 0.1875 | -0.1875 | 0.037117
[7 empty] | 0.1875 | -0.1875 | 0.037117
[7 empty] | 0.1875 | -0.1875 | 0.037117
[7 empty] | 0.1875 | -0.1875 | 0.037117
[7 empty] | 0.1875 | -0.1875 | 0.037117
[7 empty] | 0.1875 | -0.1875 | 0.037117
[7 empty] | 0.1875 | -0.1875 | 0.037117
[7 empty] | 0.1875 | -0.1875 | 0.037117
[7 empty] | 0.1875 | -0.1875 | 0.037117
[7 empty] | 0.1875 | -0.1875 | 0.037117
[7 empty] | 0.1875 | -0.1875 | 0.037117
[7 empty] | 0.1875 | -0.1875 | 0.037117
[7 empty] | 0.1875 | -0.1875 | 0.037117
[7 empty] | 0.1875 | -0.1875 | 0.037117
[7 empty] | 0.1875 | -0.1875 | 0.037117
[7 empty] | 0.1875 | -0.1875 | 0.037117
[7 empty] | 0.1875 | -0.1875 | 0.037117
[7 empty] | 0.1875 | -0.1875 | 0.037117
[7 empty] | 0.1875 | -0.1875 | 0.037117
[7 empty] | 0.1875 | -0.1875 | 0.037117
[7 empty] | 0.1875 | -0.1875 | 0.037117
[7 empty] | 0.1875 | -0.1875 | 0.037117
[7 empty] | 0.1875 | -0.1875 | 0.037117
[7 empty] | 0.1875 | -0.1875 | 0.037117
[7 empty] | 0.1875 | -0.1875 | 0.037117
[7 empty] | 0.1875 | -0.1875 | 0.037117
[7 empty] | 0.1875 | -0.1875 | 0.037117
[7 empty] | 0.1875 | -0.1875 | 0.037117
[7 empty] | 0.1875 | -0.1875 | 0.037117
[7 empty] | 0.1875 | -0.1875 | 0.037117
[7 empty] | 0.1875 | -0.1875 | 0.037117
[7 empty] | 0.1875 | -0.1875 | 0.037117
[7 empty] | 0.1875 | -0.1875 | 0.037117
[7 empty] | 0.1875 | -0.1875 | 0.037117
[7 empty] | 0.1875 | -0.1875 | 0.037117
[7 empty] | 0.1875 | -0.1875 | 0.037117
[7 empty] | 0.1875 | -0.1875 | 0.037117
[7 empty] | 0.1875 | -0.1875 | 0.037117
[7 empty] | 0.1875 | -0.1875 | 0.037117
[7 empty] | 0.1875 | -0.1875 | 0.037117
[7 empty] | 0.1875 | -0.1875 | 0.037117
[7 empty] | 0.1875 | -0.1875 | 0.037117
[7 empty] | 0.1875 | -0.1875 | 0.037117
[7 empty] | 0.1875 | -0.1875 | 0.037117
[7 empty] | 0.1875 | -0.1875 | 0.037117
[7 empty] | 0.1875 | -0.1875 | 0.037117
[7 empty] | 0.1875 | -0.1875 | 0.037117
[7 empty] | 0.1875 | -0.1875 | 0.037117
[7 empty] | 0.1875 | -0.1875 | 0.037117
[7 empty] | 0.1875 | -0.1875 | 0.037117
[7 empty] | 0.1875 | -0.1875 | 0.037117
[7 empty] | 0.1875 | -0.1875 | 0.037117
[7 empty] | 0.1875 | -0.1875 | 0.037117
[7 empty] | 0.1875 | -0.1875 | 0.037117
[7 empty] | 0.1875 | -0.1875 | 0.037117
[7 empty] | 0.1875 | -0.1875 | 0.037117
[7 empty] | 0.1875 | -0.1875 | 0.037117
[7 empty] | 0.1875 | -0.1875 | 0.037117
[7 empty] | 0.1875 | -0.1875 | 0.037117
[7 empty] | 0.1875 | -0.1875 | 0.037117
[7 empty] | 0.1875 | -0.1875 | 0.037117
[7 empty] | 0.1875 | -0.1875 | 0.037117
[7 empty] | 0.1875 | -0.1875 | 0.037117
[7 empty] | 0.1875 | -0.1875 | 0.037117
[7 empty] | 0.1875 | -0.1875 | 0.037117
[7 empty] | 0.1875 | -0.1875 | 0.037117
[7 empty] | 0.1875 | -0.1875 | 0.037117
[7 empty] | 0.1875 | -0.1875 | 0.037117
[7 empty] | 0.1875 | -0.1875 | 0.037117
[7 empty] | 0.1875 | -0.1875 | 0.037117
[7 empty] | 0.1875 | -0.1875 | 0.037117
[7 empty] | 0.1875 | -0.1875 | 0.037117
[7 empty] | 0.1875 | -0.1875 | 0.037117
[7 empty] | 0.1875 | -0.1875 | 0.037117
[7 empty] | 0.1875 | -0.1875 | 0.037117
[7 empty] | 0.1875 | -0.1875 | 0.037117
[7 empty] | 0.1875 | -0.1875 | 0.037117
[7 empty] | 0.1875 | -0.1875 | 0.037117
[7 empty] | 0.1875 | -0.1875 | 0.037117
[7 empty] | 0.1875 | -0.1875 | 0.037117
[7 empty] | 0.1875 | -0.1875 | 0.037117
[7 empty] | 0.1875 | -0.1875 | 0.037117
[7 empty] | 0.1875 | -0.1875 | 0.037117
[7 empty] | 0.1875 | -0.1875 | 0.037117
[7 empty] | 0.1875 | -0.1875 | 0.037117
[7 empty] | 0.1875 | -0.1875 | 0.037117
[7 empty] | 0.1875 | -0.1875 | 0.037117
[7 empty] | 0.1875 | -0.1875 | 0.037117
[7 empty] | 0.1875 | -0.1875 | 0.037117
[7 empty] | 0.1875 | -0.1875 | 0.037117
[7 empty] | 0.1875 | -0.1875 | 0.037117
[7 empty] | 0.1875 | -0.1875 | 0.037117
[7 empty] | 0.1875 | -0.1875 | 0.037117
[7 empty] | 0.1875 | -0.1875 | 0.037117
[7 empty] | 0.1875 | -0.1875 | 0.037117
[7 empty] | 0.1875 | -0.1875 | 0.037117
[7 empty] | 0.1875 | -0.1875 | 0.037117
[7 empty] | 0.1875 | -0.1875 | 0.037117
[7 empty] | 0.1875 | -0.1875 | 0.037117
[7 empty] | 0.1875 | -0.1875 | 0.037117
[7 empty] | 0.1875 | -0.1875 | 0.037117
[7 empty] | 0.1875 | -0.1875 | 0.037117
[7 empty] | 0.1875 | -0.1875 | 0.037117
[7 empty] | 0.1875 | -0.1875 | 0.037117
[7 empty] | 0.1875 | -0.1875 | 0.037117
[7 empty] | 0.1875 | -0.1875 | 0.037117
[7 empty] | 0.1875 | -0.1875 | 0.037117
[7 empty] | 0.1875 | -0.1875 | 0.037117
[7 empty] | 0.1875 | -0.1875 | 0.037117
[7 empty] | 0.1875 | -0.1875 | 0.037117
[7 empty] | 0.1875 | -0.1875 | 0.037117
[7 empty] | 0.1875 | -0.1875 | 0.037117
[7 empty] | 0.1875 | -0.1875 | 0.037117
[7 empty] | 0.1875 | -0.1875 | 0.037117
[7 empty] | 0.1875 | -0.1875 | 0.037117
[7 empty] | 0.1875 | -0.1875 | 0.037117
[7 empty] | 0.1875 | -0.1875 | 0.037117
[7 empty] | 0.1875 | -0.1875 | 0.037117
[7 empty] | 0.1875 | -0.1875 | 0.037117
[7 empty] | 0.1875 | -0.1875 | 0.037117
[7 empty] | 0.1875 | -0.1875 | 0.037117
[7 empty] | 0.1875 | -0.1875 | 0.037117
[7 empty] | 0.1875 | -0.1875 | 0.037117
[7 empty] | 0.1875 | -0.1875 | 0.037117
[7 empty] | 0.1875 | -0.1875 | 0.037117
[7 empty] | 0.1875 | -0.1875 | 0.037117
[7 empty] | 0.1875 | -0.1875 | 0.037117
[7 empty] | 0.1875 | -0.1875 | 0.037117
[7 empty] | 0.1875 | -0.1875 | 0.037117
[7 empty] | 0.1875 | -0.1875 | 0.037117
[7 empty] | 0.1875 | -0.1875 | 0.037117
[7 empty] | 0.1875 | -0.1875 | 0.037117
[7 empty] | 0.1875 | -0.1875 | 0.037117
[7 empty] | 0.1875 | -0.1875 | 0.037117
[7 empty] | 0.1875 | -0.1875 | 0.037117
[7 empty] | 0.1875 | -0.1875 | 0.037117
[7 empty] | 0.1875 | -0.1875 | 0.037117
[7 empty] | 0.1875 | -0.1875 | 0.037117
[7 empty] | 0.1875 | -0.1875 | 0.037117
[7 empty] | 0.1875 | -0.1875 | 0.037117
[7 empty] | 0.1875 | -0.1875 | 0.037117
[7 empty] | 0.1875 | -0.1875 | 0.037117
[7 empty] | 0.1875 | -0.1875 | 0.037117
[7 empty] | 0.1875 | -0.1875 | 0.037117
[7 empty] | 0.1875 | -0.1875 | 0.037117
[7 empty] | 0.1875 | -0.1875 | 0.037117
[7 empty] | 0.1875 | -0.1875 | 0.037117
[7 empty] | 0.1875 | -0.1875 | 0.037117
[7 empty] | 0.1875 | -0.1875 | 0.037117
[7 empty] | 0.1875 | -0.1875 | 0.037117
[7 empty] | 0.1875 | -0.1875 | 0.037117
[7 empty] | 0.1875 | -0.1875 | 0.037117
[7 empty] | 0.1875 | -0.1875 | 0.037117
[7 empty] | 0.1875 | -0.1875 | 0.037117
[7 empty] | 0.1875 | -0.1875 | 0.037117
[7 empty] | 0.1875 | -0.1875 | 0.037117
[7 empty] | 0.1875 | -0.1875 | 0.037117
[7 empty] | 0.1875 | -0.1875 | 0.037117
[7 empty] | 0.1875 | -0.1875 | 0.037117
[7 empty] | 0.1875 | -0.1875 | 0.037117
[7 empty] | 0.1875 | -0.1875 | 0.037117
[7 empty] | 0.1875 | -0.1875 | 0.037117
[7 empty] | 0.1875 | -0.1875 | 0.037117
[7 empty] | 0.1875 | -0.1875 | 0.037117
[7 empty] | 0.1875 | -0.1875 | 0.037117
[7 empty] | 0.1875 | -0.1875 | 0.037117
[7 empty] | 0.1875 | -0.1875 | 0.037117
[7 empty] | 0.1875 | -0.1875 | 0.037117
[7 empty] | 0.1875 | -0.1875 | 0.037117
[7 empty] | 0.1875 | -0.1875 | 0.037117
[7 empty] | 0.1875 | -0.1875 | 0.037117
[7 empty] | 0.1875 | -0.1875 | 0.037117
[7 empty] | 0.1875 | -0.1875 | 0.037117
[7 empty] | 0.1875 | -0.1875 | 0.037117
[7 empty] | 0.1875 | -0.1875 | 0.037117
[7 empty] | 0.1875 | -0.1875 | 0.037117
[7 empty] | 0.1875 | -0.1875 | 0.037117
[7 empty] | 0.1875 | -0.1875 | 0.037117
[7 empty] | 0.1875 | -0.1875 | 0.037117
[7 empty] | 0.1875 | -0.1875 | 0.037117
[7 empty] | 0.1875 | -0.1875 | 0.037117
[7 empty] | 0.1875 | -0.1875 | 0.037117
[7 empty] | 0.1875 | -0.1875 | 0.037117
[7 empty] | 0.1875 | -0.1875 | 0.037117
[7 empty] | 0.1875 | -0.1875 | 0.037117
[7 empty] | 0.1875 | -0.1875 | 0.037117
[7 empty] | 0.1875 | -0.1875 | 0.037117
[7 empty] | 0.1875 | -0.1875 | 0.037117
[7 empty] | 0.1875 | -0.1875 | 0.037117
[7 empty] | 0.1875 | -0.1875 | 0.037117
[7 empty] | 0.1875 | -0.1875 | 0.037117
[7 empty] | 0.1875 | -0.1875 | 0.037117
[7 empty] | 0.1875 | -0.1875 | 0.037117
[7 empty] | 0.1875 | -0.1875 | 0.037117
[7 empty] | 0.1875 | -0.1875 | 0.037117
[7 empty] | 0.1875 | -0.1875 | 0.037117
[7 empty] | 0.1875 | -0.1875 | 0.037117
[7 empty] | 0.1875 | -0.1875 | 0.037117
[7 empty] | 0.1875 | -0.1875 | 0.037117
[7 empty] | 0.1875 | -0.1875 | 0.037117
[7 empty] | 0.1875 | -0.1875 | 0.037117
[7 empty] | 0.1875 | -0.1875 | 0.037117
[7 empty] | 0.1875 | -0.1875 | 0.037117
[7 empty] | 0.1875 | -0.1875 | 0.037117
[7 empty] | 0.1875 | -0.1875 | 0.037117
[7 empty] | 0.1875 | -0.1875 | 0.037117
[7 empty] | 0.1875 | -0.1875 | 0.037117
[7 empty] | 0.1875 | -0.1875 | 0.037117
[7 empty] | 0.1875 | -0.1875 | 0.037117
[7 empty] | 0.1875 | -0.1875 | 0.037117
[7 empty] | 0.1875 | -0.1875 | 0.037117
[7 empty] | 0.1875 | -0.1875 | 0.037117
[7 empty] | 0.1875 | -0.1875 | 0.037117
[7 empty] | 0.1875 | -0.1875 | 0.037117
[7 empty] | 0.1875 | -0.1875 | 0.037117
[7 empty] | 0.1875 | -0.1875 | 0.037117
[7 empty] | 0.1875 | -0.1875 | 0.037117
[7 empty] | 0.1875 | -0.1875 | 0.037117
[7 empty] | 0.1875 | -0.1875 | 0.037117
[7 empty] | 0.1875 | -0.1875 | 0.037117
[7 empty] | 0.1875 | -0.1875 | 0.037117
[7 empty] | 0.1875 | -0.1875 | 0.037117
[7 empty] | 0.1875 | -0.1875 | 0.037117
[7 empty] | 0.1875 | -0.1875 | 0.037117
[7 empty] | 0.1875 | -0.1875 | 0.037117
[7 empty] | 0.1875 | -0.1875 | 0.037117
[7 empty] | 0.1875 | -0.1875 | 0.037117
[7 empty] | 0.1875 | -0.1875 | 0.037117
[7 empty] | 0.1875 | -0.1875 | 0.037117
[7 empty] | 0.1875 | -0.1875 | 0.037117
[7 empty] | 0.1875 | -0.1875 | 0.037117
[7 empty] | 0.1875 | -0.1875 | 0.037117
[7 empty] | 0.1875 | -0.1875 | 0.037117
[7 empty] | 0.1875 | -0.1875 | 0.037117
[7 empty] | 0.1875 | -0.1875 | 0.037117
[7 empty] | 0.1875 | -0.1875 | 0.037117
[7 empty] | 0.1875 | -0.1875 | 0.037117
[7 empty] | 0.1875 | -0.1875 | 0.037117
[7 empty] | 0.1875 | -0.1875 | 0.037117
[7 empty] | 0.1875 | -0.1875 | 0.037117
[7 empty] | 0.1875 | -0.1875 | 0.037117
[7 empty] | 0.1875 | -0.1875 | 0.037117
[7 empty] | 0.1875 | -0.1875 | 0.037117
[7 empty] | 0.1875 | -0.1875 | 0.037117
[7 empty] | 0.1875 | -0.1875 | 0.037117
[7 empty] | 0.1875 | -0.1875 | 0.037117
[7 empty] | 0.1875 | -0.1875 | 0.037117
[7 empty] | 0.1875 | -0.1875 | 0.037117
[7 empty] | 0.1875 | -0.1875 | 0.037117
[7 empty] | 0.1875 | -0.1875 | 0.037117
[7 empty] | 0.1875 | -0.1875 | 0.037117
[7 empty] | 0.1875 | -0.1875 | 0.037117
[7 empty] | 0.1875 | -0.1875 | 0.037117
[7 empty] | 0.1875 | -0.1875 | 0.037117
[7 empty] | 0.1875 | -0.1875 | 0.037117
[7 empty] | 0.1875 | -0.1875 | 0.037117
[7 empty] | 0.1875 | -0.1875 | 0.037117
[7 empty] | 0.1875 | -0.1875 | 0.037117
[7 empty] | 0.1875 | -0.1875 | 0.037117
[7 empty] | 0.1875 | -0.1875 | 0.037117
[7 empty] | 0.1875 | -0.1875 | 0.037117
[7 empty] | 0.1875 | -0.1875 | 0.037117
[7 empty] | 0.1875 | -0.1875 | 0.037117
[7 empty] | 0.1875 | -0.1875 | 0.037117
[7 empty] | 0.1875 | -0.1875 | 0.037117
[7 empty] | 0.1875 | -0.1875 | 0.037117
[7 empty] | 0.1875 | -0.1875 | 0.037117
[7 empty] | 0.1875 | -0.1875 | 0.037117
[7 empty] | 0.1875 | -0.1875 | 0.037117
[7 empty] | 0.1875 | -0.1875 | 0.037117
[7 empty] | 0.1875 | -0.1875 | 0.037117
[7 empty] | 0.1875 | -0.1875 | 0.037117
[7 empty] | 0.1875 | -0.1875 | 0.037117
[7 empty] | 0.1875 | -0.1875 | 0.037117
[7 empty] | 0.1875 | -0.1875 | 0.037117
[7 empty] | 0.1875 | -0.1875 | 0.037117
[7 empty] | 0.1875 | -0.1875 | 0.037117
[7 empty] | 0.1875 | -0.1875 | 0.037117
[7 empty] | 0.1875 | -0.1875 | 0.037117
[7 empty] | 0.1875 | -0.1875 | 0.037117
[7 empty] | 0.1875 | -0.1875 | 0.037117
[7 empty] | 0.1875 | -0.1875 | 0.037117
[7 empty] | 0.1875 | -0.1875 | 0.037117
[7 empty] | 0.1875 | -0.1875 | 0.037117
[7 empty] | 0.1875 | -0.1875 | 0.037117
[7 empty] | 0.1875 | -0.1875 | 0.037117
[7 empty] | 0.1875 | -0.1875 | 0.037117
[7 empty] | 0.1875 | -0.1875 | 0.037117
[7 empty] | 0.1875 | -0.1875 | 0.037117
[7 empty] | 0.1875 | -0.1875 | 0.037117
[7 empty] | 0.1875 | -0.1875 | 0.037117
[7 empty] | 0.1875 | -0.1875 | 0.037117
[7 empty] | 0.1875 | -0.1875 | 0.037117
[7 empty] | 0.1875 | -0.1875 | 0.037117
[7 empty] | 0.1875 | -0.1875 | 0.037117
[7 empty] | 0.1875 | -0.1875 | 0.037117
[7 empty] | 0.1875 | -0.1875 | 0.037117
[7 empty] | 0.1875 | -0.1875 | 0.037117
[7 empty] | 0.1875 | -0.1875 | 0.037117
[7 empty] | 0.1875 | -0.1875 | 0.037117
[7 empty] | 0.1875 | -0.1875 | 0.037117
[7 empty] | 0.1875 | -0.1875 | 0.037117
[7 empty] | 0.1875 | -0.1875 | 0.037117
[7 empty] | 0.1875 | -0.1875 | 0.037117
[7 empty] | 0.1875 | -0.1875 | 0.037117
[7 empty] | 0.1875 | -0.1875 | 0.037117
[7 empty] | 0.1875 | -0.1875 | 0.037117
[7 empty] | 0.1875 | -0.1875 | 0.037117
[7 empty] | 0.1875 | -0.1875 | 0.037117
[7 empty] | 0.1875 | -0.1875 | 0.037117
[7 empty] | 0.1875 | -0.1875 | 0.037117
[7 empty] | 0.1875 | -0.1875 | 0.037117
[7 empty] | 0.1875 | -0.1875 | 0.037117
[7 empty] | 0.1875 | -0.1875 | 0.037117
[7 empty] | 0.1875 | -0.1875 | 0.037117
[7 empty] | 0.1875 | -0.1875 | 0.037117
[7 empty] | 0.1875 | -0.1875 | 0.037117
[7 empty] | 0.1875 | -0.1875 | 0.037117
[7 empty] | 0.1875 | -0.1875 | 0.037117
[7 empty] | 0.1875 | -0.1875 | 0.037117
[7 empty] | 0.1875 | -0.1875 | 0.037117
[7 empty] | 0.1875 | -0.1875 | 0.037117
[7 empty] | 0.1875 | -0.1875 | 0.037117
[7 empty] | 0.1875 | -0.1875 | 0.037117
[7 empty] | 0.1875 | -0.1875 | 0.037117
[7 empty] | 0.1875 | -0.1875 | 0.037117
[7 empty] | 0.1875 | -0.1875 | 0.037117
[7 empty] | 0.1875 | -0.1875 | 0.037117
[7 empty] | 0.1875 | -0.1875 | 0.037117
[7 empty] | 0.1875 | -0.1875 | 0.037117
[7 empty] | 0.1875 | -0.1875 | 0.037117
[7 empty] | 0.1875 | -0.1875 | 0.037117
[7 empty] | 0.1875 | -0.1875 | 0.037117
[7 empty] | 0.1875 | -0.1875 | 0.037117
[7 empty] | 0.1875 | -0.1875 | 0.037117
[7 empty] | 0.1875 | -0.1875 | 0.037117
[7 empty] | 0.1875 | -0.1875 | 0.037117
[7 empty] | 0.1875 | -0.1875 | 0.037117
[7 empty] | 0.1875 | -0.1875 | 0.037117
[7 empty] | 0.1875 | -0.1875 | 0.037117
[7 empty] | 0.1875 | -0.1875 | 0.037117
[7 empty] | 0.1875 | -0.1875 | 0.037117
[7 empty] | 0.1875 | -0.1875 | 0.037117
[7 empty] | 0.1875 | -0.1875 | 0.037117
[7 empty] | 0.1875 | -0.1875 | 0.037117
[7 empty] | 0.1875 | -0.1875 | 0.037117
[7 empty] | 0.1875 | -0.1875 | 0.037117
[7 empty] | 0.1875 | -0.1875 | 0.037117
[7 empty] | 0.1875 | -0.1875 | 0.037117
[7 empty] | 0.1875 | -0.1875 | 0.037117
[7 empty] | 0.1875 | -0.1875 | 0.037117
[7 empty] | 0.1875 | -0.1875 | 0.037117
[7 empty] | 0.1875 | -0.1875 | 0.037117
[7 empty] | 0.1875 | -0.1875 | 0.037117
[7 empty] | 0.1875 | -0.1875 | 0.037117
[7 empty] | 0.1875 | -0.1875 | 0.037117
[7 empty] | 0.1875 | -0.1875 | 0.037117
[7 empty] | 0.1875 | -0.1875 | 0.037117
[7 empty] | 0.1875 | -0.1875 | 0.037117
[7 empty] | 0.1875 | -0.1875 | 0.037117
[7 empty] | 0.1875 | -0.1875 | 0.037117
[7 empty] | 0.1875 | -0.1875 | 0.037117
[7 empty] | 0.1875 | -0.1875 | 0.037117
[7 empty] | 0.1875 | -0.1875 | 0.037117
[7 empty] | 0.1875 | -0.1875 | 0.037117
[7 empty] | 0.1875 | -0.1875 | 0.037117
[7 empty] | 0.1875 | -0.1875 | 0.037117
[7 empty] | 0.1875 | -0.1875 | 0.037117
[7 empty] | 0.1875 | -0.1875 | 0.037117
[7 empty] | 0.1875 | -0.1875 | 0.037117
[7 empty] | 0.1875 | -0.1875 | 0.037117
[7 empty] | 0.1875 | -0.1875 | 0.037117
[7 empty] | 0.1875 | -0.1875 | 0.037117
[7 empty] | 0.1875 | -0.1875 | 0.037117
[7 empty] | 0.1875 | -0.1875 | 0.037117
[7 empty] | 0.1875 | -0.1875 | 0.037117
[7 empty] | 0.1875 | -0.1875 | 0.037117
[7 empty] | 0.1875 | -0.1875 | 0.037117
[7 empty] | 0.1875 | -0.1875 | 0.037117
[7 empty] | 0.1875 | -0.1875 | 0.037117
[7 empty] | 0.1875 | -0.1875 | 0.037117
[7 empty] | 0.1875 | -0.1875 | 0.037117
[7 empty] | 0.1875 | -0.1875 | 0.037117
[7 empty] | 0.1875 | -0.1875 | 0.037117
[7 empty] | 0.1875 | -0.1875 | 0.037117
[7 empty] | 0.1875 | -0.1875 | 0.037117
[7 empty] | 0.1875 | -0.1875 | 0.037117
[7 empty] | 0.1875 | -0.1875 | 0.037117
[7 empty] | 0.1875 | -0.1875 | 0.037117
[7 empty] | 0.1875 | -0.1875 | 0.037117
[7 empty] | 0.1875 | -0.1875 | 0.037117
[7 empty] | 0.1875 | -0.1875 | 0.037117
[7 empty] | 0.1875 | -0.1875 | 0.037117
[7 empty] | 0.1875 | -0.1875 | 0.037117
[7 empty] | 0.1875 | -0.1875 | 0.037117
[7 empty] | 0.1875 | -0.1875 | 0.037117
[7 empty] | 0.1875 | -0.1875 | 0.037117
[7 empty] | 0.1875 | -0.1875 | 0.037117
[7 empty] | 0.1875 | -0.1875 | 0.037117
[7 empty] | 0.1875 | -0.1875 | 0.037117
[7 empty] | 0.1875 | -0.1875 | 0.037117
[7 empty] | 0.1875 | -0.1875 | 0.037117
[7 empty] | 0.1875 | -0.1875 | 0.037117
[7 empty] | 0.1875 | -0.1875 | 0.037117
[7 empty] | 0.1875 | -0.1875 | 0.037117
[7 empty] | 0.1875 | -0.1875 | 0.037117
[7 empty] | 0.1875 | -0.1875 | 0.037117
[7 empty] | 0.1875 | -0.1875 | 0.037117
[7 empty] | 0.1875 | -0.1875 | 0.037117
[7 empty] | 0.1875 | -0.1875 | 0.037117
[7 empty] | 0.1875 | -0.1875 | 0.037117
[7 empty] | 0.1875 | -0.1875 | 0.037117
[7 empty] | 0.1875 | -0.1875 | 0.037117
[7 empty] | 0.1875 | -0.1875 | 0.037117
[7 empty] | 0.1875 | -0.1875 | 0.037117
[7 empty] | 0.1875 | -0.1875 | 0.037117
[7 empty] | 0.1875 | -0.1875 | 0.037117
[7 empty] | 0.1875 | -0.1875 | 0.037117
[7 empty] | 0.1875 | -0.1875 | 0.037117
[7 empty] | 0.1875 | -0.1875 | 0.037117
[7 empty] | 0.1875 | -0.1875 | 0.037117
[7 empty] | 0.1875 | -0.1875 | 0.037117
[7 empty] | 0.1875 | -0.1875 | 0.037117
[7 empty] | 0.1875 | -0.1875 | 0.037117
[7 empty] | 0.1875 | -0.1875 | 0.037117
[7 empty] | 0.1875 | -0.1875 | 0.037117
[7 empty] | 0.1875 | -0.1875 | 0.037117
[7 empty] | 0.1875 | -0.1875 | 0.037117
[7 empty] | 0.1875 | -0.1875 | 0.037117
[7 empty] | 0.1875 | -0.1875 | 0.037117
[7 empty] | 0.1875 | -0.1875 | 0.037117
[7 empty] | 0.1875 | -0.1875 | 0.037117
[7 empty] | 0.1875 | -0.1875 | 0.037117
[7 empty] | 0.1875 | -0.1875 | 0.037117
[7 empty] | 0.1875 | -0.1875 | 0.037117
[7 empty] | 0.1875 | -0.1875 | 0.037117
[7 empty] | 0.1875 | -0.1875 | 0.037117
[7 empty] | 0.1875 | -0.1875 | 0.037117
[7 empty] | 0.1875 | -0.1875 | 0.037117
[7 empty] | 0.1875 | -0.1875 | 0.037117
[7 empty] | 0.1875 | -0.1875 | 0.037117
[7 empty] | 0.1875 | -0.1875 | 0.037117
[7 empty] | 0.1875 | -0.1875 | 0.037117
[7 empty] | 0.1875 | -0.1875 | 0.037117
[7 empty] | 0.1875 | -0.1875 | 0.037117
[7 empty] | 0.1875 | -0.1875 | 0.037117
[7 empty] | 0.1875 | -0.1875 | 0.037117
[7 empty] | 0.1875 | -0.1875 | 0.037117
[7 empty] | 0.1875 | -0.1875 | 0.037117
[7 empty] | 0.1875 | -0.1875 | 0.037117
[7 empty] | 0.1875 | -0.1875 | 0.037117
[7 empty] | 0.1875 | -0.1875 | 0.037117
[7 empty] | 0.1875 | -0.1875 | 0.037117
[7 empty] | 0.1875 | -0.1875 | 0.037117
[7 empty] | 0.1875 | -0.1875 | 0.037117
[7 empty] | 0.1875 | -0.1875 | 0.037117
[7 empty] | 0.1875 | -0.1875 | 0.037117
[7 empty] | 0.1875 | -0.1875 | 0.037117
[7 empty] | 0.1875 | -0.1875 | 0.037117
[7 empty] | 0.1875 | -0.1875 | 0.037117
[7 empty] | 0.1875 | -0.1875 | 0.037117
[7 empty] | 0.1875 | -0.1875 | 0.037117
[7 empty] | 0.1875 | -0.1875 | 0.037117
[7 empty] | 0.1875 | -0.1875 | 0.037117
[7 empty] | 0.1875 | -0.1875 | 0.037117
[7 empty] | 0.1875 | -0.1875 | 0.037117
[7 empty] | 0.1875 | -0.1875 | 0.037117
[7 empty] | 0.1875 | -0.1875 | 0.037117
[7 empty] | 0.1875 | -0.1875 | 0.037117
[7 empty] | 0.1875 | -0.1875 | 0.037117
[7 empty] | 0.1875 | -0.1875 | 0.037117
[7 empty] | 0.1875 | -0.1875 | 0.037117
[7 empty] | 0.1875 | -0.1875 | 0.037117
[7 empty] | 0.1875 | -0.1875 | 0.037117
[7 empty] | 0.1875 | -0.1875 | 0.037117
[7 empty] | 0.1875 | -0.1875 | 0.037117
[7 empty] | 0.1875 | -0.1875 | 0.037117
[7 empty] | 0.1875 | -0.1875 | 0.037117
[7 empty] | 0.1875 | -0.1875 | 0.037117
[7 empty] | 0.1875 | -0.1875 | 0.037117
[7 empty] | 0.1875 | -0.1875 | 0.037117
[7 empty] | 0.1875 | -0.1875 | 0.037117
[7 empty] | 0.1875 | -0.1875 | 0.037117
[7 empty] | 0.1875 | -0.1875 | 0.037117
[7 empty] | 0.1875 | -0.1875 | 0.037117
[7 empty] | 0.1875 | -0.1875 | 0.037117
[7 empty] | 0.1875 | -0.1875 | 0.037117
[7 empty] | 0.1875 | -0.1875 | 0.037117
[7 empty] | 0.1875 | -0.1875 | 0.037117
[7 empty] | 0.1875 | -0.1875 | 0.037117
[7 empty] | 0.1875 | -0.1875 | 0.037117
[7 empty] | 0.1875 | -0.1875 | 0.037117
[7 empty] | 0.1875 | -0.1875 | 0.037117
[7 empty] | 0.1875 | -0.1875 | 0.037117
[7 empty] | 0.1875 | -0.1875 | 0.037117
[7 empty] | 0.1875 | -0.1875 | 0.037117
[7 empty] | 0.1875 | -0.1875 | 0.037117
[7 empty] | 0.1875 | -0.1875 | 0.037117
[7 empty] | 0.1875 | -0.1875 | 0.037117
[7 empty] | 0.1875 | -0.1875 | 0.037117
[7 empty] | 0.1875 | -0.1875 | 0.037117
[7 empty] | 0.1875 | -0.1875 | 0.037117
[7 empty] | 0.1875 | -0.1875 | 0.037117
[7 empty] | 0.1875 | -0.1875 | 0.037117
[7 empty] | 0.1875 | -0.1875 | 0.037117
[7 empty] | 0.1875 | -0.1875 | 0.037117
[7 empty] | 0.1875 | -0.1875 | 0.037117
[7 empty] | 0.1875 | -0.1875 | 0.037117
[7 empty] | 0.1875 | -0.1875 | 0.037117
[7 empty] | 0.1875 | -0.1875 | 0.037117
[7 empty] | 0.1875 | -0.1875 | 0.037117
[7 empty] | 0.1875 | -0.1875 | 0.037117
[7 empty] | 0.1875 | -0.1875 | 0.037117
[7 empty] | 0.1875 | -0.1875 | 0.037117
[7 empty] | 0.1875 | -0.1875 | 0.037117
[7 empty] | 0.1875 | -0.1875 | 0.037117
[7 empty] | 0.1875 | -0.1875 | 0.037117
[7 empty] | 0.1875 | -0.1875 | 0.037117
[7 empty] | 0.1875 | -0.1875 | 0.037117
[7 empty] | 0.1875 | -0.1875 | 0.037117
[7 empty] | 0.1875 | -0.1875 | 0.037117
[7 empty] | 0.1875 | -0.1875 | 0.037117
[7 empty] | 0.1875 | -0.1875 | 0.037117
[7 empty] | 0.1875 | -0.1875 | 0.037117
[7 empty] | 0.1875 | -0.1875 | 0.037117
[7 empty] | 0.1875 | -0.1875 | 0.037117
[7 empty] | 0.1875 | -0.1875 | 0.037117
[7 empty] | 0.1875 | -0.1875 | 0.037117
[7 empty] | 0.1875 | -0.1875 | 0.037117
[7 empty] | 0.1875 | -0.1875 | 0.037117
[7 empty] | 0.1875 | -0.1875 | 0.037117
[7 empty] | 0.1875 | -0.1875 | 0.037117
[7 empty] | 0.1875 | -0.1875 | 0.037117
[7 empty] | 0.1875 | -0.1875 | 0.037117
[7 empty] | 0.1875 | -0.1875 | 0.037117
[7 empty] | 0.1875 | -0.1875 | 0.037117
[7 empty] | 0.1875 | -0.1875 | 0.037117
[7 empty] | 0.1875 | -0.1875 | 0.037117
[7 empty] | 0.1875 | -0.1875 | 0.037117
[7 empty] | 0.1875 | -0.1875 | 0.037117
[7 empty] | 0.1875 | -0.1875 | 0.037117
[7 empty] | 0.1875 | -0.1875 | 0.037117
[7 empty] | 0.1875 | -0.1875 | 0.037117
[7 empty] | 0.1875 | -0.1875 | 0.037117
[7 empty] | 0.1875 | -0.1875 | 0.037117
[7 empty] | 0.1875 | -0.1875 | 0.037117
[7 empty] | 0.1875 | -0.1875 | 0.037117
[7 empty] | 0.1875 | -0.1875 | 0.037117
[7 empty] | 0.1875 | -0.1875 | 0.037117
[7 empty] | 0.1875 | -0.1875 | 0.037117
[7 empty] | 0.1875 | -0.1875 | 0.037117
[7 empty] | 0.1875 | -0.1875 | 0.037117
[7 empty] | 0.1875 | -0.1875 | 0.037117
[7 empty] | 0.1875 | -0.1875 | 0.037117
[7 empty] | 0.1875 | -0.1875 | 0.037117
[7 empty] | 0.1875 | -0.1875 | 0.037117
[7 empty] | 0.1875 | -0.1875 | 0.037117
[7 empty] | 0.1875 | -0.1875 | 0.037117
[7 empty] | 0.1875 | -0.1875 | 0.037117
[7 empty] | 0.1875 | -0.1875 | 0.037117
[7 empty] | 0.1875 | -0.1875 | 0.037117
[7 empty] | 0.1875 | -0.1875 | 0.037117
[7 empty] | 0.1875 | -0.1875 | 0.037117
[7 empty] | 0.1875 | -0.1875 | 0.037117
[7 empty] | 0.1875 | -0.1875 | 0.037117
[7 empty] | 0.1875 | -0.1875 | 0.037117
[7 empty] | 0.1875 | -0.1875 | 0.037117
[7 empty] | 0.1875 | -0.1875 | 0.037117
[7 empty] | 0.1875 | -0.1875 | 0.037117
[7 empty] | 0.1875 | -0.1875 | 0.037117
[7 empty] | 0.1875 | -0.1875 | 0.037117
[7 empty] | 0.1875 | -0.1875 | 0.037117
[7 empty] | 0.1875 | -0.1875 | 0.037117
[7 empty] | 0.1875 | -0.1875 | 0.037117
[7 empty] | 0.1875 | -0.1875 | 0.037117
[7 empty] | 0.1875 | -0.1875 | 0.037117
[7 empty] | 0.1875 | -0.1875 | 0.037117
[7 empty] | 0.1875 | -0.1875 | 0.037117
[7 empty] | 0.1875 | -0.1875 | 0.037117
[7 empty] | 0.1875 | -0.1875 | 0.037117
[7 empty] | 0.1875 | -0.1875 | 0.037117
[7 empty] | 0.1875 | -0.1875 | 0.037117
[7 empty] | 0.1875 | -0.1875 | 0.037117
[7 empty] | 0.1875 | -0.1875 | 0.037117
[7 empty] | 0.1875 | -0.1875 | 0.037117
[7 empty] | 0.1875 | -0.1875 | 0.037117
[7 empty] | 0.1875 | -0.1875 | 0.037117
[7 empty] | 0.1875 | -0.1875 | 0.037117
[7 empty] | 0.1875 | -0.1875 | 0.037117
[7 empty] | 0.1875 | -0.1875 | 0.037117
[7 empty] | 0.1875 | -0.1875 | 0.037117
[7 empty] | 0.1875 | -0.1875 | 0.037117
[7 empty] | 0.1875 | -0.1875 | 0.037117
[7 empty] | 0.1875 | -0.1875 | 0.037117
[7 empty] | 0.1875 | -0.1875 | 0.037117
[7 empty] | 0.1875 | -0.1875 | 0.037117
[7 empty] | 0.1875 | -0.1875 | 0.037117
[7 empty] | 0.1875 | -0.1875 | 0.037117
[7 empty] | 0.1875 | -0.1875 | 0.037117
[7 empty] | 0.1875 | -0.1875 | 0.037117
[7 empty] | 0.1875 | -0.1875 | 0.037117
[7 empty] | 0.1875 | -0.1875 | 0.037117
[7 empty] | 0.1875 | -0.1875 | 0.037117
[7 empty] | 0.1875 | -0.1875 | 0.037117
[7 empty] | 0.1875 | -0.1875 | 0.037117
[7 empty] | 0.1875 | -0.1875 | 0.037117
[7 empty] | 0.1875 | -0.1875 | 0.037117
[7 empty] | 0.1875 | -0.1875 | 0.037117
[7 empty] | 0.1875 | -0.1875 | 0.037117
[7 empty] | 0.1875 | -0.1875 | 0.037117
[7 empty] | 0.1875 | -0.1875 | 0.037117
[7 empty] | 0.1875 | -0.1875 | 0.037117
[7 empty] | 0.1875 | -0.1875 | 0.037117
[7 empty] | 0.1875 | -0.1875 | 0.037117
[7 empty] | 0.1875 | -0.1875 | 0.037117
[7 empty] | 0.1875 | -0.1875 | 0.037117
[7 empty] | 0.1875 | -0.1875 | 0.037117
[7 empty] | 0.1875 | -0.1875 | 0.037117
[7 empty] | 0.1875 | -0.1875 | 0.037117
[7 empty] | 0.1875 | -0.1875 | 0.037117
[7 empty] | 0.1875 | -0.1875 | 0.037117
[7 empty] | 0.1875 | -0.1875 | 0.037117
[7 empty] | 0.1875 | -0.1875 | 0.037117
[7 empty] | 0.1875 | -0.1875 | 0.037117
[7 empty] | 0.1875 | -0.1875 | 0.037117
[7 empty] | 0.1875 | -0.1875 | 0.037117
[7 empty] | 0.1875 | -0.1875 | 0.037117
[7 empty] | 0.1875 | -0.1875 | 0.037117
[7 empty] | 0.1875 | -0.1875 | 0.037117
[7 empty] | 0.1875 | -0.1875 | 0.037117
[7 empty] | 0.1875 | -0.1875 | 0.037117
[7 empty] | 0.1875 | -0.1875 | 0.037117
[7 empty] | 0.1875 | -0.1875 | 0.037117
[7 empty] | 0.1875 | -0.1875 | 0.037117
[7 empty] | 0.1875 | -0.1875 | 0.037117
[7 empty] | 0.1875 | -0.1875 | 0.037117
[7 empty] | 0.1875 | -0.1875 | 0.037117
[7 empty] | 0.1875 | -0.1875 | 0.037117
[7 empty] | 0.1875 | -0.1875 | 0.037117
[7 empty] | 0.1875 | -0.1875 | 0.037117
[7 empty] | 0.1875 | -0.1875 | 0.037117
[7 empty] | 0.1875 | -0.1875 | 0.037117
[7 empty] | 0.1875 | -0.1875 | 0.037117
[7 empty] | 0.1875 | -0.1875 | 0.037117
[7 empty] | 0.1875 | -0.1875 | 0.037117
[7 empty] | 0.1875 | -0.1875 | 0.037117
[7 empty] | 0.1875 | -0.1875 | 0.037117
[7 empty] | 0.1875 | -0.1875 | 0.037117
[7 empty] | 0.1875 | -0.1875 | 0.037117
[7 empty] | 0.1875 | -0.1875 | 0.037117
[7 empty] | 0.1875 | -0.1875 | 0.037117
[7 empty] | 0.1875 | -0.1875 | 0.037117
[7 empty] | 0.1875 | -0.1875 | 0.037117
[7 empty] | 0.1875 | -0.1875 | 0.037117
[7 empty] | 0.1875 | -0.1875 | 0.037117
[7 empty] | 0.1875 | -0.1875 | 0.037117
[7 empty] | 0.1875 | -0.1875 | 0.037117
[7 empty] | 0.1875 | -0.1875 | 0.037117
[7 empty] | 0.1875 | -0.1875 | 0.037117
[7 empty] | 0.1875 | -0.1875 | 0.037117
[7 empty] | 0.1875 | -0.1875 | 0.037117
[7 empty] | 0.1875 | -0.1875 | 0.037117
[7 empty] | 0.1875 | -0.1875 | 0.037117
[7 empty] | 0.1875 | -0.1875 | 0.037117
[7 empty] | 0.1875 | -0.1875 | 0.037117
[7 empty] | 0.1875 | -0.1875 | 0.037117
[7 empty] | 0.1875 | -0.1875 | 0.037117
[7 empty] | 0.1875 | -0.1875 | 0.037117
[7 empty] | 0.1875 | -0.1875 | 0.037117
[7 empty] | 0.1875 | -0.1875 | 0.037117
[7 empty] | 0.1875 | -0.1875 | 0.037117
[7 empty] | 0.1875 | -0.1875 | 0.037117
[7 empty] | 0.1875 | -0.1875 | 0.037117
[7 empty] | 0.1875 | -0.1875 | 0.037117
[7 empty] | 0.1875 | -0.1875 | 0.037117
[7 empty] | 0.1875 | -0.1875 | 0.037117
[7 empty] | 0.1875 | -0.1875 | 0.037117
[7 empty] | 0.1875 | -0.1875 | 0.037117
[7 empty] | 0.1875 | -0.1875 | 0.037117
[7 empty] | 0.1875 | -0.1875 | 0.037117
[7 empty] | 0.1875 | -0.1875 | 0.037117
[7 empty] | 0.1875 | -0.1875 | 0.037117
[7 empty] | 0.1875 | -0.1875 | 0.037117
[7 empty] | 0.1875 | -0.1875 | 0.037117
[7 empty] | 0.1875 | -0.1875 | 0.037117
[7 empty] | 0.1875 | -0.1875 | 0.037117
[7 empty] | 0.1875 | -0.1875 | 0.037117
[7 empty] | 0.1875 | -0.1875 | 0.037117
[7 empty] | 0.1875 | -0.1875 | 0.037117
[7 empty] | 0.1875 | -0.1875 | 0.037117
[7 empty] | 0.1875 | -0.1875 | 0.037117
[7 empty] | 0.1875 | -0.1875 | 0.037117
[7 empty] | 0.1875 | -0.1875 | 0.037117
[7 empty] | 0.1875 | -0.1875 | 0.037117
[7 empty] | 0.1875 | -0.1875 | 0.037117
[7 empty] | 0.1875 | -0.1875 | 0.037117
[7 empty] | 0.1875 | -0.1875 | 0.037117
[7 empty] | 0.1875 | -0.1875 | 0.037117
[7 empty] | 0.1875 | -0.1875 | 0.037117
[7 empty] | 0.1875 | -0.1875 | 0.037117
[7 empty] | 0.1875 | -0.1875 | 0.037117
[7 empty] | 0.1875 | -0.1875 | 0.037117
[7 empty] | 0.1875 | -0.1875 | 0.037117
[7 empty] | 0.1875 | -0.1875 | 0.037117
[7 empty] | 0.1875 | -0.1875 | 0.037117
[7 empty] | 0.1875 | -0.1875 | 0.037117
[7 empty] | 0.1875 | -0.1875 | 0.037117
[7 empty] | 0.1875 | -0.1875 | 0.037117
[7 empty] | 0.1875 | -0.1875 | 0.037117
[7 empty] | 0.1875 | -0.1875 | 0.037117
[7 empty] | 0.1875 | -0.1875 | 0.037117
[7 empty] | 0.1875 | -0.1875 | 0.037117
[7 empty] | 0.1875 | -0.1875 | 0.037117
[7 empty] | 0.1875 | -0.1875 | 0.037117
[7 empty] | 0.1875 | -0.1875 | 0.037117
[7 empty] | 0.1875 | -0.1875 | 0.037117
[7 empty] | 0.1875 | -0.1875 | 0.037117
[7 empty] | 0.1875 | -0.1875 | 0.037117
[7 empty] | 0.1875 | -0.1875 | 0.037117
[7 empty] | 0.1875 | -0.1875 | 0.037117
[7 empty] | 0.1875 | -0.1875 | 0.037117
[7 empty] | 0.1875 | -0.1875 | 0.037117
[7 empty] | 0.1875 | -0.1875 | 0.037117
[7 empty] | 0.1875 | -0.1875 | 0.037117
[7 empty] | 0.1875 | -0.1875 | 0.037117
[7 empty] | 0.1875 | -0.1875 | 0.037117
[7 empty] | 0.1875 | -0.1875 | 0.037117
[7 empty] | 0.1875 | -0.1875 | 0.037117
[7 empty] | 0.1875 | -0.1875 | 0.037117
[7 empty] | 0.1875 | -0.1875 | 0.037117
[7 empty] | 0.1875 | -0.1875 | 0.037117
[7 empty] | 0.1875 | -0.1875 | 0.037117
[7 empty] | 0.1875 | -0.1875 | 0.037117
[7 empty] | 0.1875 | -0.1875 | 0.037117
[7 empty] | 0.1875 | -0.1875 | 0.037117
[7 empty] | 0.1875 | -0.1875 | 0.037117
[7 empty] | 0.1875 | -0.1875 | 0.037117
[7 empty] | 0.1875 | -0.1875 | 0.037117
[7 empty] | 0.1875 | -0.1875 | 0.037117
[7 empty] | 0.1875 | -0.1875 | 0.037117
[7 empty] | 0.1875 | -0.1875 | 0.037117
[7 empty] | 0.1875 | -0.1875 | 0.037117
[7 empty] | 0.1875 | -0.1875 | 0.037117
[7 empty] | 0.1875 | -0.1875 | 0.037117
[7 empty] | 0.1875 | -0.1875 | 0.037117
[7 empty] | 0.1875 | -0.1875 | 0.037117
[7 empty] | 0.1875 | -0.1875 | 0.037117
[7 empty] | 0.1875 | -0.1875 | 0.037117
[7 empty] | 0.1875 | -0.1875 | 0.037117
[7 empty] | 0.1875 | -0.1875 | 0.037117
[7 empty] | 0.1875 | -0.1875 | 0.037117
[7 empty] | 0.1875 | -0.1875 | 0.037117
[7 empty] | 0.1875 | -0.1875 | 0.037117
[7 empty] | 0.1875 | -0.1875 | 0.037117
[7 empty] | 0.1875 | -0.1875 | 0.037117
[7 empty] | 0.1875 | -0.1875 | 0.037117
[7 empty] | 0.1875 | -0.1875 | 0.037117
[7 empty] | 0.1875 | -0.1875 | 0.037117
[7 empty] | 0.1875 | -0.1875 | 0.037117
[7 empty] | 0.1875 | -0.1875 | 0.037117
[7 empty] | 0.1875 | -0.1875 | 0.037117
[7 empty] | 0.1875 | -0.1875 | 0.037117
[7 empty] | 0.1875 | -0.1875 | 0.037117
[7 empty] | 0.1875 | -0.1875 | 0.037117
[7 empty] | 0.1875 | -0.1875 | 0.037117
[7 empty] | 0.1875 | -0.1875 | 0.037117
[7 empty] | 0.1875 | -0.1875 | 0.037117
[7 empty] | 0.1875 | -0.1875 | 0.037117
[7 empty] | 0.1875 | -0.1875 | 0.037117
[7 empty] | 0.1875 | -0.1875 | 0.037117
[7 empty] | 0.1875 | -0.1875 | 0.037117
[7 empty] | 0.1875 | -0.1875 | 0.037117
[7 empty] | 0.1875 | -0.1875 | 0.037117
[7 empty] | 0.1875 | -0.1875 | 0.037117
[7 empty] | 0.1875 | -0.1875 | 0.037117
[7 empty] | 0.1875 | -0.1875 | 0.037117
[7 empty] | 0.1875 | -0.1875 | 0.037117
[7 empty] | 0.1875 | -0.1875 | 0.037117
[7 empty] | 0.1875 | -0.1875 | 0.037117
[7 empty] | 0.1875 | -0.1875 | 0.037117
[7 empty] | 0.1875 | -0.1875 | 0.037117
[7 empty] | 0.1875 | -0.1875 | 0.037117
[7 empty] | 0.1875 | -0.1875 | 0.037117
[7 empty] | 0.1875 | -0.1875 | 0.037117
[7 empty] | 0.1875 | -0.1875 | 0.037117
[7 empty] | 0.1875 | -0.1875 | 0.037117
[7 empty] | 0.1875 | -0.1875 | 0.037117
[7 empty] | 0.1875 | -0.1875 | 0.037117
[7 empty] | 0.1875 | -0.1875 | 0.037117
[7 empty] | 0.1875 | -0.1875 | 0.037117
[7 empty] | 0.1875 | -0.1875 | 0.037117
[7 empty] | 0.1875 | -0.1875 | 0.037117
[7 empty] | 0.1875 | -0.1875 | 0.037117
[7 empty] | 0.1875 | -0.1875 | 0.037117
[7 empty] | 0.1875 | -0.1875 | 0.037117
[7 empty] | 0.1875 | -0.1875 | 0.037117
[7 empty] | 0.1875 | -0.1875 | 0.037117
[7 empty] | 0.1875 | -0.1875 | 0.037117
[7 empty] | 0.1875 | -0.1875 | 0.037117
[7 empty] | 0.1875 | -0.1875 | 0.037117
[7 empty] | 0.1875 | -0.1875 | 0.037117
[7 empty] | 0.1875 | -0.1875 | 0.037117
[7 empty] | 0.1875 | -0.1875 | 0.037117
[7 empty] | 0.1875 | -0.1875 | 0.037117
[7 empty] | 0.1875 | -0.1875 | 0.037117
[7 empty] | 0.1875 | -0.1875 | 0.037117
[7 empty] | 0.1875 | -0.1875 | 0.037117
[7 empty] | 0.1875 | -0.1875 | 0.037117
[7 empty] | 0.1875 | -0.1875 | 0.037117
[7 empty] | 0.1875 | -0.1875 | 0.037117
[7 empty] | 0.1875 | -0.1875 | 0.037117
[7 empty] | 0.1875 | -0.1875 | 0.037117
[7 empty] | 0.1875 | -0.1875 | 0.037117
[7 empty] | 0.1875 | -0.1875 | 0.037117
[7 empty] | 0.1875 | -0.1875 | 0.037117
[7 empty] | 0.1875 | -0.1875 | 0.037117
[7 empty] | 0.1875 | -0.1875 | 0.037117
[7 empty] | 0.1875 | -0.1875 | 0.037117
[7 empty] | 0.1875 | -0.1875 | 0.037117
[7 empty] | 0.1875 | -0.1875 | 0.037117
[7 empty] | 0.1875 | -0.1875 | 0.037117
[7 empty] | 0.1875 | -0.1875 | 0.037117
[7 empty] | 0.1875 | -0.1875 | 0.037117
[7 empty] | 0.1875 | -0.1875 | 0.037117
[7 empty] | 0.1875 | -0.1875 | 0.037117
[7 empty] | 0.1875 | -0.1875 | 0.037117
[7 empty] | 0.1875 | -0.1875 | 0.037117
[7 empty] | 0.1875 | -0.1875 | 0.037117
[7 empty] | 0.1875 | -0.1875 | 0.037117
[7 empty] | 0.1875 | -0.1875 | 0.037117
[7 empty] | 0.1875 | -0.1875 | 0.037117
[7 empty] | 0.1875 | -0.1875 | 0.037117
[7 empty] | 0.1875 | -0.1875 | 0.037117
[7 empty] | 0.1875 | -0.1875 | 0.037117
[7 empty] | 0.1875 | -0.1875 | 0.037117
[7 empty] | 0.1875 | -0.1875 | 0.037117
[7 empty] | 0.1875 | -0.1875 | 0.037117
[7 empty] | 0.1875 | -0.1875 | 0.037117
[7 empty] | 0.1875 | -0.1875 | 0.037117
[7 empty] | 0.1875 | -0.1875 | 0.037117
[7 empty] | 0.1875 | -0.1875 | 0.037117
[7 empty] | 0.1875 | -0.1875 | 0.037117
[7 empty] | 0.1875 | -0.1875 | 0.037117
[7 empty] | 0.1875 | -0.1875 | 0.037117
[7 empty] | 0.1875 | -0.1875 | 0.037117
[7 empty] | 0.1875 | -0.1875 | 0.037117
[7 empty] | 0.1875 | -0.1875 | 0.037117
[7 empty] | 0.1875 | -0.1875 | 0.037117
[7 empty] | 0.1875 | -0.1875 | 0.037117
[7 empty] | 0.1875 | -0.1875 | 0.037117
[7 empty] | 0.1875 | -0.1875 | 0.037117
[7 empty] | 0.1875 | -0.1875 | 0.037117
[7 empty] | 0.1875 | -0.1875 | 0.037117
[7 empty] | 0.1875 | -0.1875 | 0.037117
[7 empty] | 0.1875 | -0.1875 | 0.037117
[7 empty] | 0.1875 | -0.1875 | 0.037117
[7 empty] | 0.1875 | -0.1875 | 0.037117
[7 empty] | 0.1875 | -0.1875 | 0.037117
[7 empty] | 0.1875 | -0.1875 | 0.037117
[7 empty] | 0.1875 | -0.1875 | 0.037117
[7 empty] | 0.1875 | -0.1875 | 0.037117
[7 empty] | 0.1875 | -0.1875 | 0.037117
[7 empty] | 0.1875 | -0.1875 | 0.037117
[7 empty] | 0.1875 | -0.1875 | 0.037117
[7 empty] | 0.1875 | -0.1875 | 0.037117
[7 empty] | 0.1875 | -0.1875 | 0.037117
[7 empty] | 0.1875 | -0.1875 | 0.037117
[7 empty] | 0.1875 | -0.1875 | 0.037117
[7 empty] | 0.1875 | -0.1875 | 0.037117
[7 empty] | 0.1875 | -0.1875 | 0.037117
[7 empty] | 0.1875 | -0.1875 | 0.037117
[7 empty] | 0.1875 | -0.1875 | 0.037117
[7 empty] | 0.1875 | -0.1875 | 0.037117
[7 empty] | 0.1875 | -0.1875 | 0.037117
[7 empty] | 0.1875 | -0.1875 | 0.037117
[7 empty] | 0.1875 | -0.1875 | 0.037117
[7 empty] | 0.1875 | -0.1875 | 0.037117
[7 empty] | 0.1875 | -0.1875 | 0.037117
[7 empty] | 0.1875 | -0.1875 | 0.037117
[7 empty] | 0.1875 | -0.1875 | 0.037117
[7 empty] | 0.1875 | -0.1875 | 0.037117
[7 empty] | 0.1875 | -0.1875 | 0.037117
[7 empty] | 0.1875 | -0.1875 | 0.037117
[7 empty] | 0.1875 | -0.1875 | 0.037117
[7 empty] | 0.1875 | -0.1875 | 0.037117
[7 empty] | 0.1875 | -0.1875 | 0.037117
[7 empty] | 0.1875 | -0.1875 | 0.037117
[7 empty] | 0.1875 | -0.1875 | 0.037117
[7 empty] | 0.1875 | -0.1875 | 0.037117
[7 empty] | 0.1875 | -0.1875 | 0.037117
[7 empty] | 0.1875 | -0.1875 | 0.037117
[7 empty] | 0.1875 | -0.1875 | 0.037117
[7 empty] | 0.1875 | -0.1875 | 0.037117
[7 empty] | 0.1875 | -0.1875 | 0.037117
[7 empty] | 0.1875 | -0.1875 | 0.037117
[7 empty] | 0.1875 | -0.1875 | 0.037117
[7 empty] | 0.1875 | -0.1875 | 0.037117
[7 empty] | 0.1875 | -0.1875 | 0.037117
[7 empty] | 0.1875 | -0.1875 | 0.037117
[7 empty] | 0.1875 | -0.1875 | 0.037117
[7 empty] | 0.1875 | -0.1875 | 0.037117
[7 empty] | 0.1875 | -0.1875 | 0.037117
[7 empty] | 0.1875 | -0.1875 | 0.037117
[7 empty] | 0.1875 | -0.1875 | 0.037117
[7 empty] | 0.1875 | -0.1875 | 0.037117
[7 empty] | 0.1875 | -0.1875 | 0.037117
[7 empty] | 0.1875 | -0.1875 | 0.037117
[7 empty] | 0.1875 | -0.1875 | 0.037117
[7 empty] | 0.1875 | -0.1875 | 0.037117
[7 empty] | 0.1875 | -0.1875 | 0.037117
[7 empty] | 0.1875 | -0.1875 | 0.037117
[7 empty] | 0.1875 | -0.1875 | 0.037117
[7 empty] | 0.1875 | -0.1875 | 0.037117
[7 empty] | 0.1875 | -0.1875 | 0.037117
[7 empty] | 0.1875 | -0.1875 | 0.037117
[7 empty] | 0.1875 | -0.1875 | 0.037117
[7 empty] | 0.1875 | -0.1875 | 0.037117
[7 empty] | 0.1875 | -0.1875 | 0.037117
[7 empty] | 0.1875 | -0.1875 | 0.037117
[7 empty] | 0.1875 | -0.1875 | 0.037117
[7 empty] | 0.1875 | -0.1875 | 0.037117
[7 empty] | 0.1875 | -0.1875 | 0.037117
[7 empty] | 0.1875 | -0.1875 | 0.037117
[7 empty] | 0.1875 | -0.1875 | 0.037117
[7 empty] | 0.1875 | -0.1875 | 0.037117
[7 empty] | 0.1875 | -0.1875 | 0.037117
[7 empty] | 0.1875 | -0.1875 | 0.037117
[7 empty] | 0.1875 | -0.1875 | 0.037117
[7 empty] | 0.1875 | -0.1875 | 0.037117
[7 empty] | 0.1875 | -0.1875 | 0.037117
[7 empty] | 0.1875 | -0.1875 | 0.037117
[7 empty] | 0.1875 | -0.1875 | 0.037117
[7 empty] | 0.1875 | -0.1875 | 0.037117
[7 empty] | 0.1875 | -0.1875 | 0.037117
[7 empty] | 0.1875 | -0.1875 | 0.037117
[7 empty] | 0.1875 | -0.1875 | 0.037117
[7 empty] | 0.1875 | -0.1875 | 0.037117
[7 empty] | 0.1875 | -0.1875 | 0.037117
[7 empty] | 0.1875 | -0.1875 | 0.037117
[7 empty] | 0.1875 | -0.1875 | 0.037117
[7 empty] | 0.1875 | -0.1875 | 0.037117
[7 empty] | 0.1875 | -0.1875 | 0.037117
[7 empty] | 0.1875 | -0.1875 | 0.037117
[7 empty] | 0.1875 | -0.1875 | 0.037117
[7 empty] | 0.1875 | -0.1875 | 0.037117
[7 empty] | 0.1875 | -0.1875 | 0.037117
[7 empty] | 0.1875 | -0.1875 | 0.037117
[7 empty] | 0.1875 | -0.1875 | 0.037117
[7 empty] | 0.1875 | -0.1875 | 0.037117
[7 empty] | 0.1875 | -0.1875 | 0.037117
[7 empty] | 0.1875 | -0.1875 | 0.037117
[7 empty] | 0.1875 | -0.1875 | 0.037117
[7 empty] | 0.1875 | -0.1875 | 0.037117
[7 empty] | 0.1875 | -0.1875 | 0.037117
[7 empty] | 0.1875 | -0.1875 | 0.037117
[7 empty] | 0.1875 | -0.1875 | 0.037117
[7 empty] | 0.1875 | -0.1875 | 0.037117
[7 empty] | 0.1875 | -0.1875 | 0.037117
[7 empty] | 0.1875 | -0.1875 | 0.037117
[7 empty] | 0.1875 | -0.1875 | 0.037117
[7 empty] | 0.1875 | -0.1875 | 0.037117
[7 empty] | 0.1875 | -0.1875 | 0.037117
[7 empty] | 0.1875 | -0.1875 | 0.037117
[7 empty] | 0.1875 | -0.1875 | 0.037117
[7 empty] | 0.1875 | -0.1875 | 0.037117
[7 empty] | 0.1875 | -0.1875 | 0.037117
[7 empty] | 0.1875 | -0.1875 | 0.037117
[7 empty] | 0.1875 | -0.1875 | 0.037117
[7 empty] | 0.1875 | -0.1875 | 0.037117
[7 empty] | 0.1875 | -0.1875 | 0.037117
[7 empty] | 0.1875 | -0.1875 | 0.037117
[7 empty] | 0.1875 | -0.1875 | 0.037117
[7 empty] | 0.1875 | -0.1875 | 0.037117
[7 empty] | 0.1875 | -0.1875 | 0.037117
[7 empty] | 0.1875 | -0.1875 | 0.037117
[7 empty] | 0.1875 | -0.1875 | 0.037117
[7 empty] | 0.1875 | -0.1875 | 0.037117
[7 empty] | 0.1875 | -0.1875 | 0.037117
[7 empty] | 0.1875 | -0.1875 | 0.037117
[7 empty] | 0.1875 | -0.1875 | 0.037117
[7 empty] | 0.1875 | -0.1875 | 0.037117
[7 empty] | 0.1875 | -0.1875 | 0.037117
[7 empty] | 0.1875 | -0.1875 | 0.037117
[7 empty] | 0.1875 | -0.1875 | 0.037117
[7 empty] | 0.1875 | -0.1875 | 0.037117
[7 empty] | 0.1875 | -0.1875 | 0.037117
[7 empty] | 0.1875 | -0.1875 | 0.037117
[7 empty] | 0.1875 | -0.1875 | 0.037117
[7 empty] | 0.1875 | -0.1875 | 0.037117
[7 empty] | 0.1875 | -0.1875 | 0.037117
[7 empty] | 0.1875 | -0.1875 | 0.037117
[7 empty] | 0.1875 | -0.1875 | 0.037117
[7 empty] | 0.1875 | -0.1875 | 0.037117
[7 empty] | 0.1875 | -0.1875 | 0.037117
[7 empty] | 0.1875 | -0.1875 | 0.037117
[7 empty] | 0.1875 | -0.1875 | 0.037117
[7 empty] | 0.1875 | -0.1875 | 0.037117
[7 empty] | 0.1875 | -0.1875 | 0.037117
[7 empty] | 0.1875 | -0.1875 | 0.037117
[7 empty] | 0.1875 | -0.1875 | 0.037117
[7 empty] | 0.1875 | -0.1875 | 0.037117
[7 empty] | 0.1875 | -0.1875 | 0.037117
[7 empty] | 0.1875 | -0.1875 | 0.037117
[7 empty] | 0.1875 | -0.1875 | 0.037117
[7 empty] | 0.1875 | -0.1875 | 0.037117
[7 empty] | 0.1875 | -0.1875 | 0.037117
[7 empty] | 0.1875 | -0.1875 | 0.037117
[7 empty] | 0.1875 | -0.1875 | 0.037117
[7 empty] | 0.1875 | -0.1875 | 0.037117
[7 empty] | 0.1875 | -0.1875 | 0.037117
[7 empty] | 0.1875 | -0.1875 | 0.037117
[7 empty] | 0.1875 | -0.1875 | 0.037117
[7 empty] | 0.1875 | -0.1875 | 0.037117
[7 empty] | 0.1875 | -0.1875 | 0.037117
[7 empty] | 0.1875 | -0.1875 | 0.037117
[7 empty] | 0.1875 | -0.1875 | 0.037117
[7 empty] | 0.1875 | -0.1875 | 0.037117
[7 empty] | 0.1875 | -0.1875 | 0.037117
[7 empty] | 0.1875 | -0.1875 | 0.037117
[7 empty] | 0.1875 | -0.1875 | 0.037117
[7 empty] | 0.1875 | -0.1875 | 0.037117
[7 empty] | 0.1875 | -0.1875 | 0.037117
[7 empty] | 0.1875 | -0.1875 | 0.037117
[7 empty] | 0.1875 | -0.1875 | 0.037117
[7 empty] | 0.1875 | -0.1875 | 0.037117
[7 empty] | 0.1875 | -0.1875 | 0.037117
[7 empty] | 0.1875 | -0.1875 | 0.037117
[7 empty] | 0.1875 | -0.1875 | 0.037117
[7 empty] | 0.1875 | -0.1875 | 0.037117
[7 empty] | 0.1875 | -0.1875 | 0.037117
[7 empty] | 0.1875 | -0.1875 | 0.037117
[7 empty] | 0.1875 | -0.1875 | 0.037117
[7 empty] | 0.1875 | -0.1875 | 0.037117
[7 empty] | 0.1875 | -0.1875 | 0.037117
[7 empty] | 0.1875 | -0.1875 | 0.037117
[7 empty] | 0.1875 | -0.1875 | 0.037117
[7 empty] | 0.1875 | -0.1875 | 0.037117
[7 empty] | 0.1875 | -0.1875 | 0.037117
[7 empty] | 0.1875 | -0.1875 | 0.037117
[7 empty] | 0.1875 | -0.1875 | 0.037117
[7 empty] | 0.1875 | -0.1875 | 0.037117
[7 empty] | 0.1875 | -0.1875 | 0.037117
[7 empty] | 0.1875 | -0.1875 | 0.037117
[7 empty] | 0.1875 | -0.1875 | 0.037117
[7 empty] | 0.1875 | -0.1875 | 0.037117
[7 empty] | 0.1875 | -0.1875 | 0.037117
[7 empty] | 0.1875 | -0.1875 | 0.037117
[7 empty] | 0.1875 | -0.1875 | 0.037117
[7 empty] | 0.1875 | -0.1875 | 0.037117
[7 empty] | 0.1875 | -0.1875 | 0.037117
[7 empty] | 0.1875 | -0.1875 | 0.037117
[7 empty] | 0.1875 | -0.1875 | 0.037117
[7 empty] | 0.1875 | -0.1875 | 0.037117
[7 empty] | 0.1875 | -0.1875 | 0.037117
[7 empty] | 0.1875 | -0.1875 | 0.037117
[7 empty] | 0.1875 | -0.1875 | 0.037117
[7 empty] | 0.1875 | -0.1875 | 0.037117
[7 empty] | 0.1875 | -0.1875 | 0.037117
[7 empty] | 0.1875 | -0.1875 | 0.037117
[7 empty] | 0.1875 | -0.1875 | 0.037117
[7 empty] | 0.1875 | -0.1875 | 0.037117
[7 empty] | 0.1875 | -0.1875 | 0.037117
[7 empty] | 0.1875 | -0.1875 | 0.037117
[7 empty] | 0.1875 | -0.1875 | 0.037117
[7 empty] | 0.1875 | -0.1875 | 0.037117
[7 empty] | 0.1875 | -0.1875 | 0.037117
[7 empty] | 0.1875 | -0.1875 | 0.037117
[7 empty] | 0.1875 | -0.1875 | 0.037117
[7 empty] | 0.1875 | -0.1875 | 0.037117
[7 empty] | 0.1875 | -0.1875 | 0.037117
[7 empty] | 0.1875 | -0.1875 | 0.037117
[7 empty] | 0.1875 | -0.1875 | 0.037117
[7 empty] | 0.1875 | -0.1875 | 0.037117
[7 empty] | 0.1875 | -0.1875 | 0.037117
[7 empty] | 0.1875 | -0.1875 | 0.037117
[7 empty] | 0.1875 | -0.1875 | 0.037117
[7 empty] | 0.1875 | -0.1875 | 0.037117
[7 empty] | 0.1875 | -0.1875 | 0.037117
[7 empty] | 0.1875 | -0.1875 | 0.037117
[7 empty] | 0.1875 | -0.1875 | 0.037117
[7 empty] | 0.1875 | -0.1875 | 0.037117
[7 empty] | 0.1875 | -0.1875 | 0.037117
[7 empty] | 0.1875 | -0.1875 | 0.037117
[7 empty] | 0.1875 | -0.1875 | 0.037117
[7 empty] | 0.1875 | -0.1875 | 0.037117
[7 empty] | 0.1875 | -0.1875 | 0.037117
[7 empty] | 0.1875 | -0.1875 | 0.037117
[7 empty] | 0.1875 | -0.1875 | 0.037117
[7 empty] | 0.1875 | -0.1875 | 0.037117
[7 empty] | 0.1875 | -0.1875 | 0.037117
[7 empty] | 0.1875 | -0.1875 | 0.037117
[7 empty] | 0.1875 | -0.1875 | 0.037117
[7 empty] | 0.1875 | -0.1875 | 0.037117
[7 empty] | 0.1875 | -0.1875 | 0.037117
[7 empty] | 0.1875 | -0.1875 | 0.037117
[7 empty] | 0.1875 | -0.1875 | 0.037117
[7 empty] | 0.1875 | -0.1875 | 0.037117
[7 empty] | 0.1875 | -0.1875 | 0.037117
[7 empty] | 0.1875 | -0.1875 | 0.037117
[7 empty] | 0.1875 | -0.1875 | 0.037117
[7 empty] | 0.1875 | -0.1875 | 0.037117
[7 empty] | 0.1875 | -0.1875 | 0.037117
[7 empty] | 0.1875 | -0.1875 | 0.037117
[7 empty] | 0.1875 | -0.1875 | 0.037117
[7 empty] | 0.1875 | -0.1875 | 0.037117
[7 empty] | 0.1875 | -0.1875 | 0.037117
[7 empty] | 0.1875 | -0.1875 | 0.037117
[7 empty] | 0.1875 | -0.1875 | 0.037117
[7 empty] | 0.1875 | -0.1875 | 0.037117
[7 empty] | 0.1875 | -0.1875 | 0.037117
[7 empty] | 0.1875 | -0.1875 | 0.037117
[7 empty] | 0.1875 | -0.1875 | 0.037117
[7 empty] | 0.1875 | -0.1875 | 0.037117
[7 empty] | 0.1875 | -0.1875 | 0.037117
[7 empty] | 0.1875 | -0.1875 | 0.037117
[7 empty] | 0.1875 | -0.1875 | 0.037117
[7 empty] | 0.1875 | -0.1875 | 0.037117
[7 empty] | 0.1875 | -0.1875 | 0.037117
[7 empty] | 0.1875 | -0.1875 | 0.037117
[7 empty] | 0.1875 | -0.1875 | 0.037117
[7 empty] | 0.1875 | -0.1875 | 0.037117
[7 empty] | 0.1875 | -0.1875 | 0.037117
[7 empty] | 0.1875 | -0.1875 | 0.037117
[7 empty] | 0.1875 | -0.1875 | 0.037117
[7 empty] | 0.1875 | -0.1875 | 0.037117
[7 empty] | 0.1875 | -0.1875 | 0.037117
[7 empty] | 0.1875 | -0.1875 | 0.037117
[7 empty] | 0.1875 | -0.1875 | 0.037117
[7 empty] | 0.1875 | -0.1875 | 0.037117
[7 empty] | 0.1875 | -0.1875 | 0.037117
[7 empty] | 0.1875 | -0.1875 | 0.037117
[7 empty] | 0.1875 | -0.1875 | 0.037117
[7 empty] | 0.1875 | -0.1875 | 0.037117
[7 empty] | 0.1875 | -0.1875 | 0.037117
[7 empty] | 0.1875 | -0.1875 | 0.037117
[7 empty] | 0.1875 | -0.1875 | 0.037117
[7 empty] | 0.1875 | -0.1875 | 0.037117
[7 empty] | 0.1875 | -0.1875 | 0.037117
[7 empty] | 0.1875 | -0.1875 | 0.037117
[7 empty] | 0.1875 | -0.1875 | 0.037117
[7 empty] | 0.1875 | -0.1875 | 0.037117
[7 empty] | 0.1875 | -0.1875 | 0.037117
[7 empty] | 0.1875 | -0.1875 | 0.037117
[7 empty] | 0.1875 | -0.1875 | 0.037117
[7 empty] | 0.1875 | -0.1875 | 0.037117
[7 empty] | 0.1875 | -0.1875 | 0.037117
[7 empty] | 0.1875 | -0.1875 | 0.037117
[7 empty] | 0.1875 | -0.1875 | 0.037117
[7 empty] | 0.1875 | -0.1875 | 0.037117
[7 empty] | 0.1875 | -0.1875 | 0.037117
[7 empty] | 0.1875 | -0.1875 | 0.037117
[7 empty] | 0.1875 | -0.1875 | 0.037117
[7 empty] | 0.1875 | -0.1875 | 0.037117
[7 empty] | 0.1875 | -0.1875 | 0.037117
[7 empty] | 0.1875 | -0.1875 | 0.037117
[7 empty] | 0.1875 | -0.1875 | 0.037117
[7 empty] | 0.1875 | -0.1875 | 0.037117
[7 empty] | 0.1875 | -0.1875 | 0.037117
[7 empty] | 0.1875 | -0.1875 | 0.037117
[7 empty] | 0.1875 | -0.1875 | 0.037117
[7 empty] | 0.1875 | -0.1875 | 0.037117
[7 empty] | 0.1875 | -0.1875 | 0.037117
[7 empty] | 0.1875 | -0.1875 | 0.037117
[7 empty] | 0.1875 | -0.1875 | 0.037117
[7 empty] | 0.1875 | -0.1875 | 0.037117
[7 empty] | 0.1875 | -0.1875 | 0.037117
[7 empty] | 0.1875 | -0.1875 | 0.037117
[7 empty] | 0.1875 | -0.1875 | 0.037117
[7 empty] | 0.1875 | -0.1875 | 0.037117
[7 empty] | 0.1875 | -0.1875 | 0.037117
[7 empty] | 0.1875 | -0.1875 | 0.037117
[7 empty] | 0.1875 | -0.1875 | 0.037117
[7 empty] | 0.1875 | -0.1875 | 0.037117
[7 empty] | 0.1875 | -0.1875 | 0.037117
[7 empty] | 0.1875 | -0.1875 | 0.037117
[7 empty] | 0.1875 | -0.1875 | 0.037117
[7 empty] | 0.1875 | -0.1875 | 0.037117
[7 empty] | 0.1875 | -0.1875 | 0.037117
[7 empty] | 0.1875 | -0.1875 | 0.037117
[7 empty] | 0.1875 | -0.1875 | 0.037117
[7 empty] | 0.1875 | -0.1875 | 0.037117
[7 empty] | 0.1875 | -0.1875 | 0.037117
[7 empty] | 0.1875 | -0.1875 | 0.037117
[7 empty] | 0.1875 | -0.1875 | 0.037117
[7 empty] | 0.1875 | -0.1875 | 0.037117
[7 empty] | 0.1875 | -0.1875 | 0.037117
[7 empty] | 0.1875 | -0.1875 | 0.037117
[7 empty] | 0.1875 | -0.1875 | 0.037117
[7 empty] | 0.1875 | -0.1875 | 0.037117
[7 empty] | 0.1875 | -0.1875 | 0.037117
[7 empty] | 0.1875 | -0.1875 | 0.037117
[7 empty] | 0.1875 | -0.1875 | 0.037117
[7 empty] | 0.1875 | -0.1875 | 0.037117
[7 empty] | 0.1875 | -0.1875 | 0.037117
[7 empty] | 0.1875 | -0.1875 | 0.037117
[7 empty] | 0.1875 | -0.1875 | 0.037117
[7 empty] | 0.1875 | -0.1875 | 0.037117
[7 empty] | 0.1875 | -0.1875 | 0.037117
[7 empty] | 0.1875 | -0.1875 | 0.037117
[7 empty] | 0.1875 | -0.1875 | 0.037117
[7 empty] | 0.1875 | -0.1875 | 0.037117
[7 empty] | 0.1875 | -0.1875 | 0.037117
[7 empty] | 0.1875 | -0.1875 | 0.037117
[7 empty] | 0.1875 | -0.1875 | 0.037117
[7 empty] | 0.1875 | -0.1875 | 0.037117
[7 empty] | 0.1875 | -0.1875 | 0.037117
[7 empty] | 0.1875 | -0.1875 | 0.037117
[7 empty] | 0.1875 | -0.1875 | 0.037117
[7 empty] | 0.1875 | -0.1875 | 0.037117
[7 empty] | 0.1875 | -0.1875 | 0.037117
[7 empty] | 0.1875 | -0.1875 | 0.037117
[7 empty] | 0.1875 | -0.1875 | 0.037117
[7 empty] | 0.1875 | -0.1875 | 0.037117
[7 empty] | 0.1875 | -0.1875 | 0.037117
[7 empty] | 0.1875 | -0.1875 | 0.037117
[7 empty] | 0.1875 | -0.1875 | 0.037117
[7 empty] | 0.1875 | -0.1875 | 0.037117
[7 empty] | 0.1875 | -0.1875 | 0.037117
[7 empty] | 0.1875 | -0.1875 | 0.037117
[7 empty] | 0.1875 | -0.1875 | 0.037117
[7 empty] | 0.1875 | -0.1875 | 0.037117
[7 empty] | 0.1875 | -0.1875 | 0.037117
[7 empty] | 0.1875 | -0.1875 | 0.037117
[7 empty] | 0.1875 | -0.1875 | 0.037117
[7 empty] | 0.1875 | -0.1875 | 0.037117
[7 empty] | 0.1875 | -0.1875 | 0.037117
[7 empty] | 0.1875 | -0.1875 | 0.037117
[7 empty] | 0.1875 | -0.1875 | 0.037117
[7 empty] | 0.1875 | -0.1875 | 0.037117
[7 empty] | 0.1875 | -0.1875 | 0.037117
[7 empty] | 0.1875 | -0.1875 | 0.037117
[7 empty] | 0.1875 | -0.1875 | 0.037117
[7 empty] | 0.1875 | -0.1875 | 0.037117
[7 empty] | 0.1875 | -0.1875 | 0.037117
[7 empty] | 0.1875 | -0.1875 | 0.037117
[7 empty] | 0.1875 | -0.1875 | 0.037117
[7 empty] | 0.1875 | -0.1875 | 0.037117
[7 empty] | 0.1875 | -0.1875 | 0.037117
[7 empty] | 0.1875 | -0.1875 | 0.037117
[7 empty] | 0.1875 | -0.1875 | 0.037117
[7 empty] | 0.1875 | -0.1875 | 0.037117
[7 empty] | 0.1875 | -0.1875 | 0.037117
[7 empty] | 0.1875 | -0.1875 | 0.037117
[7 empty] | 0.1875 | -0.1875 | 0.037117
[7 empty] | 0.1875 | -0.1875 | 0.037117
[7 empty] | 0.1875 | -0.1875 | 0.037117
[7 empty] | 0.1875 | -0.1875 | 0.037117
[7 empty] | 0.1875 | -0.1875 | 0.037117
[7 empty] | 0.1875 | -0.1875 | 0.037117
[7 empty] | 0.1875 | -0.1875 | 0.037117
[7 empty] | 0.1875 | -0.1875 | 0.037117
[7 empty] | 0.1875 | -0.1875 | 0.037117
[7 empty] | 0.1875 | -0.1875 | 0.037117
[7 empty] | 0.1875 | -0.1875 | 0.037117
[7 empty] | 0.1875 | -0.1875 | 0.037117
[7 empty] | 0.1875 | -0.1875 | 0.037117
[7 empty] | 0.1875 | -0.1875 | 0.037117
[7 empty] | 0.1875 | -0.1875 | 0.037117
[7 empty] | 0.1875 | -0.1875 | 0.037117
[7 empty] | 0.1875 | -0.1875 | 0.037117
[7 empty] | 0.1875 | -0.1875 | 0.037117
[7 empty] | 0.1875 | -0.1875 | 0.037117
[7 empty] | 0.1875 | -0.1875 | 0.037117
[7 empty] | 0.1875 | -0.1875 | 0.037117
[7 empty] | 0.1875 | -0.1875 | 0.037117
[7 empty] | 0.1875 | -0.1875 | 0.037117
[7 empty] | 0.1875 | -0.1875 | 0.037117
[7 empty] | 0.1875 | -0.1875 | 0.037117
[7 empty] | 0.1875 | -0.1875 | 0.037117
[7 empty] | 0.1875 | -0.1875 | 0.037117
[7 empty] | 0.1875 | -0.1875 | 0.037117
[7 empty] | 0.1875 | -0.1875 | 0.037117
[7 empty] | 0.1875 | -0.1875 | 0.037117
[7 empty] | 0.1875 | -0.1875 | 0.037117
[7 empty] | 0.1875 | -0.1875 | 0.037117
[7 empty] | 0.1875 | -0.1875 | 0.037117
[7 empty] | 0.1875 | -0.1875 | 0.037117
[7 empty] | 0.1875 | -0.1875 | 0.037117
[7 empty] | 0.1875 | -0.1875 | 0.037117
[7 empty] | 0.1875 | -0.1875 | 0.037117
[7 empty] | 0.1875 | -0.1875 | 0.037117
[7 empty] | 0.1875 | -0.1875 | 0.037117
[7 empty] | 0.1875 | -0.1875 | 0.037117
[7 empty] | 0.1875 | -0.1875 | 0.037117
[7 empty] | 0.1875 | -0.1875 | 0.037117
[7 empty] | 0.1875 | -0.1875 | 0.037117
[7 empty] | 0.1875 | -0.1875 | 0.037117
[7 empty] | 0.1875 | -0.1875 | 0.037117
[7 empty] | 0.1875 | -0.1875 | 0.037117
[7 empty] | 0.1875 | -0.1875 | 0.037117
[7 empty] | 0.1875 | -0.1875 | 0.037117
[7 empty] | 0.1875 | -0.1875 | 0.037117
[7 empty] | 0.1875 | -0.1875 | 0.037117
[7 empty] | 0.1875 | -0.1875 | 0.037117
[7 empty] | 0.1875 | -0.1875 | 0.037117
[7 empty] | 0.1875 | -0.1875 | 0.037117
[7 empty] | 0.1875 | -0.1875 | 0.037117
[7 empty] | 0.1875 | -0.1875 | 0.037117
[7 empty] | 0.1875 | -0.1875 | 0.037117
[7 empty] | 0.1875 | -0.1875 | 0.037117
[7 empty] | 0.1875 | -0.1875 | 0.037117
[7 empty] | 0.1875 | -0.1875 | 0.037117
[7 empty] | 0.1875 | -0.1875 | 0.037117
[7 empty] | 0.1875 | -0.1875 | 0.037117
[7 empty] | 0.1875 | -0.1875 | 0.037117
[7 empty] | 0.1875 | -0.1875 | 0.037117
[7 empty] | 0.1875 | -0.1875 | 0.037117
[7 empty] | 0.1875 | -0.1875 | 0.037117
[7 empty] | 0.1875 | -0.1875 | 0.037117
[7 empty] | 0.1875 | -0.1875 | 0.037117
[7 empty] | 0.1875 | -0.1875 | 0.037117
[7 empty] | 0.1875 | -0.1875 | 0.037117
[7 empty] | 0.1875 | -0.1875 | 0.037117
[7 empty] | 0.1875 | -0.1875 | 0.037117
[7 empty] | 0.1875 | -0.1875 | 0.037117
[7 empty] | 0.1875 | -0.1875 | 0.037117
[7 empty] | 0.1875 | -0.1875 | 0.037117
[7 empty] | 0.1875 | -0.1875 | 0.037117
[7 empty] | 0.1875 | -0.1875 | 0.037117
[7 empty] | 0.1875 | -0.1875 | 0.037117
[7 empty] | 0.1875 | -0.1875 | 0.037117
[7 empty] | 0.1875 | -0.1875 | 0.037117
[7 empty] | 0.1875 | -0.1875 | 0.037117
[7 empty] | 0.1875 | -0.1875 | 0.037117
[7 empty] | 0.1875 | -0.1875 | 0.037117
[7 empty] | 0.1875 | -0.1875 | 0.037117
[7 empty] | 0.1875 | -0.1875 | 0.037117
[7 empty] | 0.1875 | -0.1875 | 0.037117
[7 empty] | 0.1875 | -0.1875 | 0.037117
[7 empty] | 0.1875 | -0.1875 | 0.037117
[7 empty] | 0.1875 | -0.1875 | 0.037117
[7 empty] | 0.1875 | -0.1875 | 0.037117
[7 empty] | 0.1875 | -0.1875 | 0.037117
[7 empty] | 0.1875 | -0.1875 | 0.037117
[7 empty] | 0.1875 | -0.1875 | 0.037117
[7 empty] | 0.1875 | -0.1875 | 0.037117
[7 empty] | 0.1875 | -0.1875 | 0.037117
[7 empty] | 0.1875 | -0.1875 | 0.037117
[7 empty] | 0.1875 | -0.1875 | 0.037117
[7 empty] | 0.1875 | -0.1875 | 0.037117
[7 empty] | 0.1875 | -0.1875 | 0.037117
[7 empty] | 0.1875 | -0.1875 | 0.037117
[7 empty] | 0.1875 | -0.1875 | 0.037117
[7 empty] | 0.1875 | -0.1875 | 0.037117
[7 empty] | 0.1875 | -0.1875 | 0.037117
[7 empty] | 0.1875 | -0.1875 | 0.037117
[7 empty] | 0.1875 | -0.1875 | 0.037117
[7 empty] | 0.1875 | -0.1875 | 0.037117
[7 empty] | 0.1875 | -0.1875 | 0.037117
[7 empty] | 0.1875 | -0.1875 | 0.037117
[7 empty] | 0.1875 | -0.1875 | 0.037117
[7 empty] | 0.1875 | -0.1875 | 0.037117
[7 empty] | 0.1875 | -0.1875 | 0.037117
[7 empty] | 0.1875 | -0.1875 | 0.037117
[7 empty] | 0.1875 | -0.1875 | 0.037117
[7 empty] | 0.1875 | -0.1875 | 0.037117
[7 empty] | 0.1875 | -0.1875 | 0.037117
[7 empty] | 0.1875 | -0.1875 | 0.037117
[7 empty] | 0.1875 | -0.1875 | 0.037117
[7 empty] | 0.1875 | -0.1875 | 0.037117
[7 empty] | 0.1875 | -0.1875 | 0.037117
[7 empty] | 0.1875 | -0.1875 | 0.037117
[7 empty] | 0.1875 | -0.1875 | 0.037117
[7 empty] | 0.1875 | -0.1875 | 0.037117
[7 empty] | 0.1875 | -0.1875 | 0.037117
[7 empty] | 0.1875 | -0.1875 | 0.037117
[7 empty] | 0.1875 | -0.1875 | 0.037117
[7 empty] | 0.1875 | -0.1875 | 0.037117
[7 empty] | 0.1875 | -0.1875 | 0.037117
[7 empty] | 0.1875 | -0.1875 | 0.037117
[7 empty] | 0.1875 | -0.1875 | 0.037117
[7 empty] | 0.1875 | -0.1875 | 0.037117
[7 empty] | 0.1875 | -0.1875 | 0.037117
[7 empty] | 0.1875 | -0.1875 | 0.037117
[7 empty] | 0.1875 | -0.1875 | 0.037117
[7 empty] | 0.1875 | -0.1875 | 0.037117
[7 empty] | 0.1875 | -0.1875 | 0.037117
[7 empty] | 0.1875 | -0.1875 | 0.037117
[7 empty] | 0.1875 | -0.1875 | 0.037117
[7 empty] | 0.1875 | -0.1875 | 0.037117
[7 empty] | 0.1875 | -0.1875 | 0.037117
[7 empty] | 0.1875 | -0.1875 | 0.037117
[7 empty] | 0.1875 | -0.1875 | 0.037117
[7 empty] | 0.1875 | -0.1875 | 0.037117
[7 empty] | 0.1875 | -0.1875 | 0.037117
[7 empty] | 0.1875 | -0.1875 | 0.037117
[7 empty] | 0.1875 | -0.1875 | 0.037117
[7 empty] | 0.1875 | -0.1875 | 0.037117
[7 empty] | 0.1875 | -0.1875 | 0.037117
[7 empty] | 0.1875 | -0.1875 | 0.037117
[7 empty] | 0.1875 | -0.1875 | 0.037117
[7 empty] | 0.1875 | -0.1875 | 0.037117
[7 empty] | 0.1875 | -0.1875 | 0.037117
[7 empty] | 0.1875 | -0.1875 | 0.037117
[7 empty] | 0.1875 | -0.1875 | 0.037117
[7 empty] | 0.1875 | -0.1875 | 0.037117
[7 empty] | 0.1875 | -0.1875 | 0.037117
[7 empty] | 0.1875 | -0.1875 | 0.037117
[7 empty] | 0.1875 | -0.1875 | 0.037117
[7 empty] | 0.1875 | -0.1875 | 0.037117
[7 empty] | 0.1875 | -0.1875 | 0.037117
[7 empty] | 0.1875 | -0.1875 | 0.037117
[7 empty] | 0.1875 | -0.1875 | 0.037117
[7 empty] | 0.1875 | -0.1875 | 0.037117
[7 empty] | 0.1875 | -0.1875 | 0.037117
[7 empty] | 0.1875 | -0.1875 | 0.037117
[7 empty] | 0.1875 | -0.1875 | 0.037117
[7 empty] | 0.1875 | -0.1875 | 0.037117
[7 empty] | 0.1875 | -0.1875 | 0.037117
[7 empty] | 0.1875 | -0.1875 | 0.037117
[7 empty] | 0.1875 | -0.1875 | 0.037117
[7 empty] | 0.1875 | -0.1875 | 0.037117
[7 empty] | 0.1875 | -0.1875 | 0.037117
[7 empty] | 0.1875 | -0.1875 | 0.037117
[7 empty] | 0.1875 | -0.1875 | 0.037117
[7 empty] | 0.1875 | -0.1875 | 0.037117
[7 empty] | 0.1875 | -0.1875 | 0.037117
[7 empty] | 0.1875 | -0.1875 | 0.037117
[7 empty] | 0.1875 | -0.1875 | 0.037117
[7 empty] | 0.1875 | -0.1875 | 0.037117
[7 empty] | 0.1875 | -0.1875 | 0.037117
[7 empty] | 0.1875 | -0.1875 | 0.037117
[7 empty] | 0.1875 | -0.1875 | 0.037117
[7 empty] | 0.1875 | -0.1875 | 0.037117
[7 empty] | 0.1875 | -0.1875 | 0.037117
[7 empty] | 0.1875 | -0.1875 | 0.037117
[7 empty] | 0.1875 | -0.1875 | 0.037117
[7 empty] | 0.1875 | -0.1875 | 0.037117
[7 empty] | 0.1875 | -0.1875 | 0.037117
[7 empty] | 0.1875 | -0.1875 | 0.037117
[7 empty] | 0.1875 | -0.1875 | 0.037117
[7 empty] | 0.1875 | -0.1875 | 0.037117
[7 empty] | 0.1875 | -0.1875 | 0.037117
[7 empty] | 0.1875 | -0.1875 | 0.037117
[7 empty] | 0.1875 | -0.1875 | 0.037117
[7 empty] | 0.1875 | -0.1875 | 0.037117
[7 empty] | 0.1875 | -0.1875 | 0.037117
[7 empty] | 0.1875 | -0.1875 | 0.037117
[7 empty] | 0.1875 | -0.1875 | 0.037117
[7 empty] | 0.1875 | -0.1875 | 0.037117
[7 empty] | 0.1875 | -0.1875 | 0.037117
[7 empty] | 0.1875 | -0.1875 | 0.037117
[7 empty] | 0.1875 | -0.1875 | 0.037117
[7 empty] | 0.1875 | -0.1875 | 0.037117
[7 empty] | 0.1875 | -0.1875 | 0.037117
[7 empty] | 0.1875 | -0.1875 | 0.037117
[7 empty] | 0.1875 | -0.1875 | 0.037117
[7 empty] | 0.1875 | -0.1875 | 0.037117
[7 empty] | 0.1875 | -0.1875 | 0.037117
[7 empty] | 0.1875 | -0.1875 | 0.037117
[7 empty] | 0.1875 | -0.1875 | 0.037117
[7 empty] | 0.1875 | -0.1875 | 0.037117
[7 empty] | 0.1875 | -0.1875 | 0.037117
[7 empty] | 0.1875 | -0.1875 | 0.037117
[7 empty] | 0.1875 | -0.1875 | 0.037117
[7 empty] | 0.1875 | -0.1875 | 0.037117
[7 empty] | 0.1875 | -0.1875 | 0.037117
[7 empty] | 0.1875 | -0.1875 | 0.037117
[7 empty] | 0.1875 | -0.1875 | 0.037117
[7 empty] | 0.1875 | -0.1875 | 0.037117
[7 empty] | 0.1875 | -0.1875 | 0.037117
[7 empty] | 0.1875 | -0.1875 | 0.037117
[7 empty] | 0.1875 | -0.1875 | 0.037117
[7 empty] | 0.1875 | -0.1875 | 0.037117
[7 empty] | 0.1875 | -0.1875 | 0.037117
[7 empty] | 0.1875 | -0.1875 | 0.037117
[7 empty] | 0.1875 | -0.1875 | 0.037117
[7 empty] | 0.1875 | -0.1875 | 0.037117
[7 empty] | 0.1875 | -0.1875 | 0.037117
[7 empty] | 0.1875 | -0.1875 | 0.037117
[7 empty] | 0.1875 | -0.1875 | 0.037117
[7 empty] | 0.1875 | -0.1875 | 0.037117
[7 empty] | 0.1875 | -0.1875 | 0.037117
[7 empty] | 0.1875 | -0.1875 | 0.037117
[7 empty] | 0.1875 | -0.1875 | 0.037117
[7 empty] | 0.1875 | -0.1875 | 0.037117
[7 empty] | 0.1875 | -0.1875 | 0.037117
[7 empty] | 0.1875 | -0.1875 | 0.037117
[7 empty] | 0.1875 | -0.1875 | 0.037117
[7 empty] | 0.1875 | -0.1875 | 0.037117
[7 empty] | 0.1875 | -0.1875 | 0.037117
[7 empty] | 0.1875 | -0.1875 | 0.037117
[7 empty] | 0.1875 | -0.1875 | 0.037117
[7 empty] | 0.1875 | -0.1875 | 0.037117
[7 empty] | 0.1875 | -0.1875 | 0.037117
[7 empty] | 0.1875 | -0.1875 | 0.037117
[7 empty] | 0.1875 | -0.1875 | 0.037117
[7 empty] | 0.1875 | -0.1875 | 0.037117
[7 empty] | 0.1875 | -0.1875 | 0.037117
[7 empty] | 0.1875 | -0.1875 | 0.037117
[7 empty] | 0.1875 | -0.1875 | 0.037117
[7 empty] | 0.1875 | -0.1875 | 0.037117
[7 empty] | 0.1875 | -0.1875 | 0.037117
[7 empty] | 0.1875 | -0.1875 | 0.037117
[7 empty] | 0.1875 | -0.1875 | 0.037117
[7 empty] | 0.1875 | -0.1875 | 0.037117
[7 empty] | 0.1875 | -0.1875 | 0.037117
[7 empty] | 0.1875 | -0.1875 | 0.037117
[7 empty] | 0.1875 | -0.1875 | 0.037117
[7 empty] | 0.1875 | -0.1875 | 0.037117
[7 empty] | 0.1875 | -0.1875 | 0.037117
[7 empty] | 0.1875 | -0.1875 | 0.037117
[7 empty] | 0.1875 | -0.1875 | 0.037117
[7 empty] | 0.1875 | -0.1875 | 0.037117
[7 empty] | 0.1875 | -0.1875 | 0.037117
[7 empty] | 0.1875 | -0.1875 | 0.037117
[7 empty] | 0.1875 | -0.1875 | 0.037117
[7 empty] | 0.1875 | -0.1875 | 0.037117
[7 empty] | 0.1875 | -0.1875 | 0.037117
[7 empty] | 0.1875 | -0.1875 | 0.037117
[7 empty] | 0.1875 | -0.1875 | 0.037117
[7 empty] | 0.1875 | -0.1875 | 0.037117
[7 empty] | 0.1875 | -0.1875 | 0.037117
[7 empty] | 0.1875 | -0.1875 | 0.037117
[7 empty] | 0.1875 | -0.1875 | 0.037117
[7 empty] | 0.1875 | -0.1875 | 0.037117
[7 empty] | 0.1875 | -0.1875 | 0.037117
[7 empty] | 0.1875 | -0.1875 | 0.037117
[7 empty] | 0.1875 | -0.1875 | 0.037117
[7 empty] | 0.1875 | -0.1875 | 0.037117
[7 empty] | 0.1875 | -0.1875 | 0.037117
[7 empty] | 0.1875 | -0.1875 | 0.037117
[7 empty] | 0.1875 | -0.1875 | 0.037117
[7 empty] | 0.1875 | -0.1875 | 0.037117
[7 empty] | 0.1875 | -0.1875 | 0.037117
[7 empty] | 0.1875 | -0.1875 | 0.037117
[7 empty] | 0.1875 | -0.1875 | 0.037117
[7 empty] | 0.1875 | -0.1875 | 0.037117
[7 empty] | 0.1875 | -0.1875 | 0.037117
[7 empty] | 0.1875 | -0.1875 | 0.037117
[7 empty] | 0.1875 | -0.1875 | 0.037117
[7 empty] | 0.1875 | -0.1875 | 0.037117
[7 empty] | 0.1875 | -0.1875 | 0.037117
[7 empty] | 0.1875 | -0.1875 | 0.037117
[7 empty] | 0.1875 | -0.1875 | 0.037117
[7 empty] | 0.1875 | -0.1875 | 0.037117
[7 empty] | 0.1875 | -0.1875 | 0.037117
[7 empty] | 0.1875 | -0.1875 | 0.037117
[7 empty] | 0.1875 | -0.1875 | 0.037117
[7 empty] | 0.1875 | -0.1875 | 0.037117
[7 empty] | 0.1875 | -0.1875 | 0.037117
[7 empty] | 0.1875 | -0.1875 | 0.037117
[7 empty] | 0.1875 | -0.1875 | 0.037117
[7 empty] | 0.1875 | -0.1875 | 0.037117
[7 empty] | 0.1875 | -0.1875 | 0.037117
[7 empty] | 0.1875 | -0.1875 | 0.037117
[7 empty] | 0.1875 | -0.1875 | 0.037117
[7 empty] | 0.1875 | -0.1875 | 0.037117
[7 empty] | 0.1875 | -0.1875 | 0.037117
[7 empty] | 0.1875 | -0.1875 | 0.037117
[7 empty] | 0.1875 | -0.1875 | 0.037117
[7 empty] | 0.1875 | -0.1875 | 0.037117
[7 empty] | 0.1875 | -0.1875 | 0.037117
[7 empty] | 0.1875 | -0.1875 | 0.037117
[7 empty] | 0.1875 | -0.1875 | 0.037117
[7 empty] | 0.1875 | -0.1875 | 0.037117
[7 empty] | 0.1875 | -0.1875 | 0.037117
[7 empty] | 0.1875 | -0.1875 | 0.037117
[7 empty] | 0.1875 | -0.1875 | 0.037117
[7 empty] | 0.1875 | -0.1875 | 0.037117
[7 empty] | 0.1875 | -0.1875 | 0.037117
[7 empty] | 0.1875 | -0.1875 | 0.037117
[7 empty] | 0.1875 | -0.1875 | 0.037117
[7 empty] | 0.1875 | -0.1875 | 0.037117
[7 empty] | 0.1875 | -0.1875 | 0.037117
[7 empty] | 0.1875 | -0.1875 | 0.037117
[7 empty] | 0.1875 | -0.1875 | 0.037117
[7 empty] | 0.1875 | -0.1875 | 0.037117
[7 empty] | 0.1875 | -0.1875 | 0.037117
[7 empty] | 0.1875 | -0.1875 | 0.037117
[7 empty] | 0.1875 | -0.1875 | 0.037117
[7 empty] | 0.1875 | -0.1875 | 0.037117
[7 empty] | 0.1875 | -0.1875 | 0.037117
[7 empty] | 0.1875 | -0.1875 | 0.037117
[7 empty] | 0.1875 | -0.1875 | 0.037117
[7 empty] | 0.1875 | -0.1875 | 0.037117
[7 empty] | 0.1875 | -0.1875 | 0.037117
[7 empty] | 0.1875 | -0.1875 | 0.037117
[7 empty] | 0.1875 | -0.1875 | 0.037117
[7 empty] | 0.1875 | -0.1875 | 0.037117
[7 empty] | 0.1875 | -0.1875 | 0.037117
[7 empty] | 0.1875 | -0.1875 | 0.037117
[7 empty] | 0.1875 | -0.1875 | 0.037117
[7 empty] | 0.1875 | -0.1875 | 0.037117
[7 empty] | 0.1875 | -0.1875 | 0.037117
[7 empty] | 0.1875 | -0.1875 | 0.037117
[7 empty] | 0.1875 | -0.1875 | 0.037117
[7 empty] | 0.1875 | -0.1875 | 0.037117
[7 empty] | 0.1875 | -0.1875 | 0.037117
[7 empty] | 0.1875 | -0.1875 | 0.037117
[7 empty] | 0.1875 | -0.1875 | 0.037117
[7 empty] | 0.1875 | -0.1875 | 0.037117
[7 empty] | 0.1875 | -0.1875 | 0.037117
[7 empty] | 0.1875 | -0.1875 | 0.037117
[7 empty] | 0.1875 | -0.1875 | 0.037117
[7 empty] | 0.1875 | -0.1875 | 0.037117
[7 empty] | 0.1875 | -0.1875 | 0.037117
[7 empty] | 0.1875 | -0.1875 | 0.037117
[7 empty] | 0.1875 | -0.1875 | 0.037117
[7 empty] | 0.1875 | -0.1875 | 0.037117
[7 empty] | 0.1875 | -0.1875 | 0.037117
[7 empty] | 0.1875 | -0.1875 | 0.037117
[7 empty] | 0.1875 | -0.1875 | 0.037117
[7 empty] | 0.1875 | -0.1875 | 0.037117
[7 empty] | 0.1875 | -0.1875 | 0.037117
[7 empty] | 0.1875 | -0.1875 | 0.037117
[7 empty] | 0.1875 | -0.1875 | 0.037117
[7 empty] | 0.1875 | -0.1875 | 0.037117
[7 empty] | 0.1875 | -0.1875 | 0.037117
[7 empty] | 0.1875 | -0.1875 | 0.037117
[7 empty] | 0.1875 | -0.1875 | 0.037117
[7 empty] | 0.1875 | -0.1875 | 0.037117
[7 empty] | 0.1875 | -0.1875 | 0.037117
[7 empty] | 0.1875 | -0.1875 | 0.037117
[7 empty] | 0.1875 | -0.1875 | 0.037117
[7 empty] | 0.1875 | -0.1875 | 0.037117
[7 empty] | 0.1875 | -0.1875 | 0.037117
[7 empty] | 0.1875 | -0.1875 | 0.037117
[7 empty] | 0.1875 | -0.1875 | 0.037117
[7 empty] | 0.1875 | -0.1875 | 0.037117
[7 empty] | 0.1875 | -0.1875 | 0.037117
[7 empty] | 0.1875 | -0.1875 | 0.037117
[7 empty] | 0.1875 | -0.1875 | 0.037117
[7 empty] | 0.1875 | -0.1875 | 0.037117
[7 empty] | 0.1875 | -0.1875 | 0.037117
[7 empty] | 0.1875 | -0.1875 | 0.037117
[7 empty] | 0.1875 | -0.1875 | 0.037117
[7 empty] | 0.1875 | -0.1875 | 0.037117
[7 empty] | 0.1875 | -0.1875 | 0.037117
[7 empty] | 0.1875 | -0.1875 | 0.037117
[7 empty] | 0.1875 | -0.1875 | 0.037117
[7 empty] | 0.1875 | -0.1875 | 0.037117
[7 empty] | 0.1875 | -0.1875 | 0.037117