## Actual
JOB NUMBER | 65678/1-FULL VESSEL |  |  | DATE: | 2006-03-30 06:01
PART NUMBER | OUTSIDE SURFACE OF FLANGE ENDS |  |  |  |  | Verisurf Summary Report
PART NAME |  |  |  | STAMP:
INSPECTOR | ROB DURHAM
|  |  | Total Points: |  | 66
Probe Radius: | 0.25 |  | Number of OOT: |  | 62
Upper Tol: | 0.1875 |  | Average Deviation: |  | -0.35064
Lower Tol: | -0.1875 |  | Maximum Deviation: |  | -0.18058
|  |  | Minimum Deviation: |  | -0.6002
Report Output: | Actual Points |  | Deviation Range: |  | 0.41962
[7 empty] | Neg | Nom | Pos | Total | Pct
POINTS ON OUTSIDE FLANGE SURFACE WITH 0.5 SMR | [5 empty] | In Tolerance: | 4 | 0 | 0 | 4 | 6.0606
[6 empty] | Out of Tolerance: | 62 |  | 0 | 62 | 93.9394
Failed Points:
[6 empty] | Total Points: | 66 | 0 | 0 | 66 | 100
[7 empty] | DX | DY | DZ | 3D
[6 empty] | Maximum Deviation: | 0.30377 | 0.51278 | 0.25228 | -0.18058
[6 empty] | Minimum Deviation: | -0.10383 | -0.10383 | -0.10383 | -0.6002
[6 empty] | Deviation Range: | 0.4076 | 0.99299 | 0.59086 | 0.41962
[6 empty] | Average Deviation: | 0.12147 | -0.0056382 | -0.00065118 | -0.35064
[6 empty] | RMS Deviation: | 0.18141 | 0.22987 | 0.22534 | 0.36949
[6 empty] | Standard Deviation: | 0.13576 | 0.23156 | 0.22706 | 0.11741
ID | X | Y | Z | DEVIATION | OOT
Point 1 | 39.0769 | 63.2863 | 4.0086 | -0.3927 | -0.2052
Point 2 | 38.5078 | 63.0849 | 4.8932 | -0.3794 | -0.1919
Point 3 | 37.9053 | 62.8178 | 5.7815 | -0.3672 | -0.1797
Point 4 | 37.3022 | 62.5119 | 6.6162 | -0.3601 | -0.1726
Point 5 | 24.1543 | 47.5539 | 15.0187 | -0.1897 | -0.0022
Point 6 | 24.7304 | 48.5164 | 15.0088 | -0.1896 | -0.0021
Point 7 | 25.2831 | 49.4484 | 14.9701 | -0.1936 | -0.0061
Point 8 | 25.8382 | 50.3424 | 14.9044 | -0.1986 | -0.0111
Point 9 | 26.3948 | 51.2163 | 14.8043 | -0.2028 | -0.0153
Point 10 | 26.9832 | 52.0972 | 14.6629 | -0.207 | -0.0195
Point 11 | 27.5811 | 52.931 | 14.4872 | -0.2114 | -0.0239
Point 12 | 28.2221 | 53.8125 | 14.2565 | -0.2186 | -0.0311
Point 13 | 28.8625 | 54.6491 | 13.9886 | -0.2269 | -0.0394
Point 14 | 29.4809 | 55.4109 | 13.6937 | -0.2337 | -0.0462
Point 15 | 30.1052 | 56.1797 | 13.3534 | -0.2449 | -0.0574
Point 16 | 31.1361 | 57.4103 | 12.6967 | -0.2676 | -0.0801
Point 17 | 31.8745 | 58.1989 | 12.1701 | -0.2822 | -0.0947
Point 18 | 32.4919 | 58.8469 | 11.6754 | -0.2932 | -0.1057
Point 19 | 33.115 | 59.4683 | 11.1348 | -0.302 | -0.1145
Point 20 | 33.8463 | 59.9973 | 10.5274 | -0.3048 | -0.1173
Point 21 | 34.5413 | 60.6316 | 9.8215 | -0.316 | -0.1285
Point 22 | 35.2221 | 61.1787 | 9.0996 | -0.3258 | -0.1383
Point 23 | 35.8884 | 61.6344 | 8.3665 | -0.3325 | -0.145
Point 24 | 36.458 | 62.0728 | 7.6474 | -0.3459 | -0.1584
Point 25 | 39.6315 | 63.4057 | 3.1265 | -0.4014 | -0.2139
Point 26 | 40.1484 | 63.491 | 2.2359 | -0.4168 | -0.2293
Point 27 | 20.7724 | 41.1957 | 14.3742 | -0.1867
Point 28 | 21.3052 | 42.2509 | 14.5685 | -0.1806
Point 29 | 21.9534 | 43.5273 | 14.7568 | -0.184
Point 30 | 22.5297 | 44.6198 | 14.8771 | -0.1859
Point 31 | 23.0718 | 45.6325 | 14.9554 | -0.1889 | -0.0014
Point 32 | 42.8197 | 62.8567 | -3.5996 | -0.6002 | -0.4127
Point 33 | 42.4627 | 63.0643 | -2.6225 | -0.5214 | -0.3339
Point 34 | 42.0651 | 63.2894 | -1.6631 | -0.5106 | -0.3231
Point 35 | 41.6531 | 63.4347 | -0.72344 | -0.491 | -0.3035
Point 36 | 41.1743 | 63.5164 | 0.28139 | -0.464 | -0.2765
Point 37 | 40.6908 | 63.5427 | 1.2216 | -0.4427 | -0.2552
Point 38 | 21.6311 | -42.9605 | -14.7582 | -0.2669 | -0.0794
Point 39 | 22.1713 | -43.9691 | -14.8922 | -0.2663 | -0.0788
Point 40 | 22.6274 | -44.8659 | -14.9788 | -0.2724 | -0.0849
Point 41 | 23.1372 | -45.858 | -15.0443 | -0.277 | -0.0895
Point 42 | 23.8961 | -47.3452 | -15.0863 | -0.2839 | -0.0964
Point 43 | 24.4177 | -48.2248 | -15.0884 | -0.2831 | -0.0956
Point 44 | 25.038 | -49.2369 | -15.0624 | -0.286 | -0.0985
Point 45 | 25.6888 | -50.2472 | -14.9996 | -0.29 | -0.1025
Point 46 | 26.3833 | -51.2851 | -14.8887 | -0.2973 | -0.1098
Point 47 | 31.4183 | -57.5945 | -12.646 | -0.3605 | -0.173
Point 48 | 32.102 | -58.31 | -12.1504 | -0.3757 | -0.1882
Point 49 | 32.8241 | -59.0356 | -11.5739 | -0.394 | -0.2065
Point 50 | 33.4463 | -59.6535 | -11.024 | -0.4096 | -0.2221
Point 51 | 34.3053 | -60.3615 | -10.2376 | -0.4201 | -0.2326
Point 52 | 35.0051 | -60.9103 | -9.5393 | -0.4309 | -0.2434
Point 53 | 35.6889 | -61.4205 | -8.7991 | -0.4401 | -0.2526
Point 54 | 36.3931 | -61.9084 | -7.9816 | -0.4534 | -0.2659
Point 55 | 37.0007 | -62.3447 | -7.1822 | -0.4658 | -0.2783
Point 56 | 37.7101 | -62.6393 | -6.3191 | -0.4715 | -0.284
Point 57 | 38.3368 | -62.8755 | -5.4909 | -0.4772 | -0.2897
Point 58 | 38.9198 | -63.0861 | -4.6309 | -0.4795 | -0.292
Point 59 | 39.5143 | -63.268 | -3.6777 | -0.4817 | -0.2942
Point 60 | 40.4602 | -63.5145 | -1.8694 | -0.4906 | -0.3031
Point 61 | 40.936 | -63.5274 | -0.92584 | -0.4937 | -0.3062
Point 62 | 41.3942 | -63.4679 | -0.0091227 | -0.4971 | -0.3096
Point 63 | 41.8393 | -63.3603 | 0.96324 | -0.5076 | -0.3201
Point 64 | 42.2815 | -63.1632 | 2.0205 | -0.5098 | -0.3223
Point 65 | 42.6663 | -62.9741 | 2.9896 | -0.5683 | -0.3808
Point 66 | 42.9803 | -62.6213 | 3.9911 | -0.5319 | -0.3444

## Nominal
JOB NUMBER | 65678/1-FULL VESSEL |  |  | DATE: | 2006-03-30 06:01
PART NUMBER | OUTSIDE SURFACE OF FLANGE ENDS
PART NAME |  |  |  | STAMP:
INSPECTOR | ROB DURHAM
|  |  |  | Sample Points: | 66
Probe Radius: | 0.25 |  | Average Deviation: |  | -0.35064
Upper Tol: | 0.1875 |  |  | Maximum Deviation: | -0.18058
Lower Tol: | -0.1875 |  |  | Minimum Deviation: | -0.6002
Report Output: | Nominal Points |  | Deviation Range: | Deviation Range: | 0.41962
POINTS ON OUTSIDE FLANGE SURFACE WITH 0.5 SMR
|  |  | Std Dev: | 0.11741
ID | X | Y | Z | DEVIATION | OOT
Point 1 | 38.8483 | 63.0278 | 3.8213 | -0.3927 | -0.2052
Point 2 | 38.2915 | 62.8458 | 4.6931 | -0.3794 | -0.1919
Point 3 | 37.7022 | 62.5972 | 5.5697 | -0.3672 | -0.1797
Point 4 | 37.1098 | 62.3057 | 6.3923 | -0.3601 | -0.1726
Point 5 | 24.1893 | 47.5343 | 14.8333 | -0.1897 | -0.0022
Point 6 | 24.7578 | 48.4948 | 14.8225 | -0.1896 | -0.0021
Point 7 | 25.3036 | 49.4242 | 14.7792 | -0.1936 | -0.0061
Point 8 | 25.8514 | 50.3147 | 14.7082 | -0.1986 | -0.0111
Point 9 | 26.4002 | 51.1845 | 14.604 | -0.2028 | -0.0153
Point 10 | 26.9801 | 52.0606 | 14.4592 | -0.207 | -0.0195
Point 11 | 27.5695 | 52.8893 | 14.2802 | -0.2114 | -0.0239
Point 12 | 28.201 | 53.7646 | 14.0443 | -0.2186 | -0.0311
Point 13 | 28.8314 | 54.5944 | 13.7706 | -0.2269 | -0.0394
Point 14 | 29.4402 | 55.3494 | 13.4719 | -0.2337 | -0.0462
Point 15 | 30.0535 | 56.1094 | 13.1245 | -0.2449 | -0.0574
Point 16 | 31.0643 | 57.322 | 12.4546 | -0.2676 | -0.0801
Point 17 | 31.7881 | 58.0968 | 11.9216 | -0.2822 | -0.0947
Point 18 | 32.393 | 58.7337 | 11.4237 | -0.2932 | -0.1057
Point 19 | 33.0041 | 59.3448 | 10.8825 | -0.302 | -0.1145
Point 20 | 33.7255 | 59.8647 | 10.281 | -0.3048 | -0.1173
Point 21 | 34.4059 | 60.4863 | 9.5757 | -0.316 | -0.1285
Point 22 | 35.0732 | 61.0205 | 8.8567 | -0.3258 | -0.1383
Point 23 | 35.7279 | 61.464 | 8.1303 | -0.3325 | -0.145
Point 24 | 36.2829 | 61.8871 | 7.414 | -0.3459 | -0.1584
Point 25 | 39.3938 | 63.1305 | 2.9566 | -0.4014 | -0.2139
Point 26 | 39.8989 | 63.1943 | 2.083 | -0.4168 | -0.2293
Point 27 | 20.8607 | 41.1861 | 14.2101 | -0.1867
Point 28 | 21.3815 | 42.2399 | 14.4052 | -0.1806
Point 29 | 22.0201 | 43.514 | 14.5859 | -0.184
Point 30 | 22.5878 | 44.6048 | 14.7011 | -0.1859
Point 31 | 23.1223 | 45.6159 | 14.7742 | -0.1889 | -0.0014
Point 32 | 42.516 | 62.3439 | -3.529 | -0.6002 | -0.4127
Point 33 | 42.1796 | 62.6266 | -2.6119 | -0.5214 | -0.3339
Point 34 | 41.7735 | 62.8718 | -1.6985 | -0.5106 | -0.3231
Point 35 | 41.3639 | 63.0447 | -0.79679 | -0.491 | -0.3035
Point 36 | 40.8973 | 63.16 | 0.17385 | -0.464 | -0.2765
Point 37 | 40.4248 | 63.2141 | 1.0903 | -0.4427 | -0.2552
Point 38 | 21.735 | -42.9426 | -14.5131 | -0.2669 | -0.0794
Point 39 | 22.2624 | -43.9487 | -14.6428 | -0.2663 | -0.0788
Point 40 | 22.7096 | -44.8435 | -14.7201 | -0.2724 | -0.0849
Point 41 | 23.2088 | -45.8334 | -14.7778 | -0.277 | -0.0895
Point 42 | 23.9517 | -47.3175 | -14.8093 | -0.2839 | -0.0964
Point 43 | 24.4627 | -48.1947 | -14.8105 | -0.2831 | -0.0956
Point 44 | 25.0713 | -49.2029 | -14.7804 | -0.286 | -0.0985
Point 45 | 25.71 | -50.2081 | -14.7129 | -0.29 | -0.1025
Point 46 | 26.3908 | -51.2386 | -14.5952 | -0.2973 | -0.1098
Point 47 | 31.3185 | -57.4718 | -12.322 | -0.3605 | -0.173
Point 48 | 31.985 | -58.1713 | -11.8214 | -0.3757 | -0.1882
Point 49 | 32.6876 | -58.8794 | -11.239 | -0.394 | -0.2065
Point 50 | 33.2923 | -59.4819 | -10.6854 | -0.4096 | -0.2221
Point 51 | 34.1313 | -60.1726 | -9.9051 | -0.4201 | -0.2326
Point 52 | 34.8146 | -60.706 | -9.2112 | -0.4309 | -0.2434
Point 53 | 35.4821 | -61.2001 | -8.479 | -0.4401 | -0.2526
Point 54 | 36.1677 | -61.6684 | -7.6699 | -0.4534 | -0.2659
Point 55 | 36.7579 | -62.0856 | -6.8807 | -0.4658 | -0.2783
Point 56 | 37.4545 | -62.3632 | -6.0349 | -0.4715 | -0.284
Point 57 | 38.07 | -62.5829 | -5.2245 | -0.4772 | -0.2897
Point 58 | 38.6448 | -62.7791 | -4.3857 | -0.4795 | -0.292
Point 59 | 39.232 | -62.9457 | -3.4578 | -0.4817 | -0.2942
Point 60 | 40.1657 | -63.1598 | -1.7016 | -0.4906 | -0.3031
Point 61 | 40.6396 | -63.157 | -0.78904 | -0.4937 | -0.3062
Point 62 | 41.0979 | -63.0831 | 0.097013 | -0.4971 | -0.3096
Point 63 | 41.5412 | -62.9549 | 1.0301 | -0.5076 | -0.3201
Point 64 | 41.9942 | -62.7426 | 2.0416 | -0.5098 | -0.3223
Point 65 | 42.3639 | -62.4939 | 2.9595 | -0.5683 | -0.3808
Point 66 | 42.7179 | -62.1657 | 3.9102 | -0.5319 | -0.3444

## Deltas
JOB NUMBER | 65678/1-FULL VESSEL |  |  | DATE: | 2006-03-30 06:01
PART NUMBER | OUTSIDE SURFACE OF FLANGE ENDS
PART NAME |  |  |  | STAMP:
INSPECTOR | ROB DURHAM
|  |  |  | Sample Points: | 66
Probe Radius: | 0.25 |  | Average Deviation: |  | -0.35064
Upper Tol: | 0.1875 |  |  | Maximum Deviation: | -0.18058
Lower Tol: | -0.1875 |  |  | Minimum Deviation: | -0.6002
Report Output: | Deviations |  |  | Deviation Range: | 0.41962
POINTS ON OUTSIDE FLANGE SURFACE WITH 0.5 SMR
|  |  | Std Dev: | 0.11741
ID | X | Y | Z | DEVIATION | OOT
Point 1 | 0.22866 | 0.25855 | 0.18726 | -0.3927 | -0.2052
Point 2 | 0.21624 | 0.23911 | 0.20006 | -0.3794 | -0.1919
Point 3 | 0.20313 | 0.22061 | 0.21183 | -0.3672 | -0.1797
Point 4 | 0.1924 | 0.20624 | 0.22386 | -0.3601 | -0.1726
Point 5 | -0.035041 | 0.019617 | 0.1854 | -0.1897 | -0.0022
Point 6 | -0.02739 | 0.021568 | 0.18635 | -0.1896 | -0.0021
Point 7 | -0.020465 | 0.024234 | 0.19098 | -0.1936 | -0.0061
Point 8 | -0.013276 | 0.02767 | 0.19622 | -0.1986 | -0.0111
Point 9 | -0.0054407 | 0.031809 | 0.20024 | -0.2028 | -0.0153
Point 10 | 0.0031274 | 0.036606 | 0.20367 | -0.207 | -0.0195
Point 11 | 0.011603 | 0.041693 | 0.20696 | -0.2114 | -0.0239
Point 12 | 0.021112 | 0.047863 | 0.2122 | -0.2186 | -0.0311
Point 13 | 0.031094 | 0.054698 | 0.21799 | -0.2269 | -0.0394
Point 14 | 0.04075 | 0.061534 | 0.22179 | -0.2337 | -0.0462
Point 15 | 0.051706 | 0.070272 | 0.22886 | -0.2449 | -0.0574
Point 16 | 0.071834 | 0.088329 | 0.24214 | -0.2676 | -0.0801
Point 17 | 0.086353 | 0.10213 | 0.24854 | -0.2822 | -0.0947
Point 18 | 0.098868 | 0.11322 | 0.25169 | -0.2932 | -0.1057
Point 19 | 0.11088 | 0.12347 | 0.25228 | -0.302 | -0.1145
Point 20 | 0.12079 | 0.13257 | 0.24639 | -0.3048 | -0.1173
Point 21 | 0.13547 | 0.14532 | 0.24572 | -0.316 | -0.1285
Point 22 | 0.14887 | 0.15822 | 0.24285 | -0.3258 | -0.1383
Point 23 | 0.16046 | 0.17033 | 0.23623 | -0.3325 | -0.145
Point 24 | 0.17509 | 0.18575 | 0.2334 | -0.3459 | -0.1584
Point 25 | 0.23773 | 0.27523 | 0.16991 | -0.4014 | -0.2139
Point 26 | 0.24951 | 0.29673 | 0.15296 | -0.4168 | -0.2293
Point 27 | -0.088358 | 0.0096323 | 0.16414 | -0.1867
Point 28 | -0.076287 | 0.010999 | 0.1633 | -0.1806
Point 29 | -0.066721 | 0.013276 | 0.17093 | -0.184
Point 30 | -0.058092 | 0.014995 | 0.17594 | -0.1859
Point 31 | -0.05052 | 0.016651 | 0.18123 | -0.1889 | -0.0014
Point 32 | 0.30377 | 0.51278 | -0.070665 | -0.6002 | -0.4127
Point 33 | 0.28307 | 0.43772 | -0.010654 | -0.5214 | -0.3339
Point 34 | 0.29159 | 0.41763 | 0.035384 | -0.5106 | -0.3231
Point 35 | 0.2892 | 0.39 | 0.073342 | -0.491 | -0.3035
Point 36 | 0.27699 | 0.35634 | 0.10754 | -0.464 | -0.2765
Point 37 | 0.26599 | 0.32861 | 0.13135 | -0.4427 | -0.2552
Point 38 | -0.10383 | -0.017976 | -0.24518 | -0.2669 | -0.0794
Point 39 | -0.091099 | -0.020339 | -0.24942 | -0.2663 | -0.0788
Point 40 | -0.082234 | -0.022417 | -0.25874 | -0.2724 | -0.0849
Point 41 | -0.071619 | -0.024574 | -0.26646 | -0.277 | -0.0895
Point 42 | -0.055592 | -0.027707 | -0.27704 | -0.2839 | -0.0964
Point 43 | -0.044954 | -0.030108 | -0.2779 | -0.2831 | -0.0956
Point 44 | -0.033286 | -0.034007 | -0.28202 | -0.286 | -0.0985
Point 45 | -0.021128 | -0.039101 | -0.28662 | -0.29 | -0.1025
Point 46 | -0.007444 | -0.046513 | -0.29352 | -0.2973 | -0.1098
Point 47 | 0.099862 | -0.12264 | -0.32399 | -0.3605 | -0.173
Point 48 | 0.11698 | -0.13871 | -0.32901 | -0.3757 | -0.1882
Point 49 | 0.1365 | -0.15627 | -0.33489 | -0.394 | -0.2065
Point 50 | 0.154 | -0.17157 | -0.33858 | -0.4096 | -0.2221
Point 51 | 0.17391 | -0.18891 | -0.33246 | -0.4201 | -0.2326
Point 52 | 0.19049 | -0.20428 | -0.32809 | -0.4309 | -0.2434
Point 53 | 0.20676 | -0.22035 | -0.32002 | -0.4401 | -0.2526
Point 54 | 0.22535 | -0.23998 | -0.31172 | -0.4534 | -0.2659
Point 55 | 0.24276 | -0.25904 | -0.3015 | -0.4658 | -0.2783
Point 56 | 0.25556 | -0.27609 | -0.28422 | -0.4715 | -0.284
Point 57 | 0.26682 | -0.29255 | -0.26636 | -0.4772 | -0.2897
Point 58 | 0.275 | -0.30697 | -0.24516 | -0.4795 | -0.292
Point 59 | 0.28232 | -0.32239 | -0.21991 | -0.4817 | -0.2942
Point 60 | 0.2945 | -0.35467 | -0.16784 | -0.4906 | -0.3031
Point 61 | 0.29649 | -0.37036 | -0.1368 | -0.4937 | -0.3062
Point 62 | 0.29631 | -0.38476 | -0.10614 | -0.4971 | -0.3096
Point 63 | 0.29801 | -0.40543 | -0.066825 | -0.5076 | -0.3201
Point 64 | 0.28733 | -0.42064 | -0.021113 | -0.5098 | -0.3223
Point 65 | 0.30238 | -0.48021 | 0.030061 | -0.5683 | -0.3808
Point 66 | 0.26237 | -0.45556 | 0.080924 | -0.5319 | -0.3444

## Summary
Verisurf Software, Inc
1571 N. Harmony Circle
Anaheim CA 92807
714-970-1683
www.verisurf.com
Inspection Report
JOB NUMBER | 65678/1-FULL VESSEL |  | DATE: | 2006-03-30 06:01
PART NUMBER | OUTSIDE SURFACE OF FLANGE ENDS
PART NAME
INSPECTOR | ROB DURHAM
POINTS ON OUTSIDE FLANGE SURFACE WITH 0.5 SMR
66
| Neg | Nom | Pos | Total | Pct
In Tolerance: | 4 | 0 | 0 | 4 | 6.0606
Out of Tolerance: | 62 |  | 0 | 62 | 93.9394
Failed Points:
Total Points: | 66 | 0 | 0 | 66 | 100
| DX | DY | DZ | 3D
Maximum Deviation: | 0.30377 | 0.51278 | 0.25228 | -0.18058
Minimum Deviation: | -0.10383 | -0.10383 | -0.10383 | -0.6002
Deviation Range: | 0.4076 | 0.99299 | 0.59086 | 0.41962
Average Deviation: | 0.12147 | -0.0056382 | -0.00065118 | -0.35064
RMS Deviation: | 0.18141 | 0.22987 | 0.22534 | 0.36949
Standard Deviation: | 0.13576 | 0.23156 | 0.22706 | 0.11741

## Gauss (hidden)
| 0.1875 | 7 |  | total points | 66
| -0.1875 | 7
-3s | -0.70288 | 0.0585 | 0 | mean | 15 | 0.023483 | 0.1875 | -0.1875 | -0.35064
| -0.6794 | 0.10448 | 0 | stdev | 5 | 0.023483 | 0.1875 | -0.1875 | -0.35064
| -0.65592 | 0.1793 | 0 |  |  | 0.023483 | 0.1875 | -0.1875 | -0.35064
| -0.63244 | 0.29561 | 0 |  |  | 0.023483 | 0.1875 | -0.1875 | -0.35064
| -0.60895 | 0.46826 | 1 |  |  | 0.023483 | 0.1875 | -0.1875 | -0.35064
-2s | -0.58547 | 0.71268 | 1 |  |  | 0.023483 | 0.1875 | -0.1875 | -0.35064
| -0.56199 | 1.0421 | 0 |  |  | 0.023483 | 0.1875 | -0.1875 | -0.35064
| -0.5385 | 1.4642 | 2 |  |  | 0.023483 | 0.1875 | -0.1875 | -0.35064
| -0.51502 | 1.9764 | 5 |  |  | 0.023483 | 0.1875 | -0.1875 | -0.35064
| -0.49154 | 2.5633 | 6 |  |  | 0.023483 | 0.1875 | -0.1875 | -0.35064
| -0.46806 | 3.194 | 3 |  |  | 0.023483 | 0.1875 | -0.1875 | -0.35064
| -0.44457 | 3.8239 | 3 |  |  | 0.023483 | 0.1875 | -0.1875 | -0.35064
| -0.42109 | 4.3986 | 4 |  |  | 0.023483 | 0.1875 | -0.1875 | -0.35064
| -0.39761 | 4.8612 | 4 |  |  | 0.023483 | 0.1875 | -0.1875 | -0.35064
| -0.37412 | 5.1618 | 3 |  |  | 0.023483 | 0.1875 | -0.1875 | -0.35064
0 | -0.35064 | 5.266 | 2 |  |  | 0.023483 | 0.1875 | -0.1875 | -0.35064
| -0.32716 | 5.1618 | 3 |  |  | 0.023483 | 0.1875 | -0.1875 | -0.35064
| -0.30368 | 4.8612 | 8 |  |  | 0.023483 | 0.1875 | -0.1875 | -0.35064
| -0.28019 | 4.3986 | 5 |  |  | 0.023483 | 0.1875 | -0.1875 | -0.35064
| -0.25671 | 3.8239 | 2 |  |  | 0.023483 | 0.1875 | -0.1875 | -0.35064
| -0.23323 | 3.194 | 3 |  |  | 0.023483 | 0.1875 | -0.1875 | -0.35064
| -0.20974 | 2.5633 | 8 |  |  | 0.023483 | 0.1875 | -0.1875 | -0.35064
| -0.18626 | 1.9764 | 3 |  |  | 0.023483 | 0.1875 | -0.1875 | -0.35064
| -0.16278 | 1.4642 | 0 |  |  | 0.023483 | 0.1875 | -0.1875 | -0.35064
| -0.13929 | 1.0421 | 0 |  |  | 0.023483 | 0.1875 | -0.1875 | -0.35064
2s | -0.11581 | 0.71268 | 0 |  |  | 0.023483 | 0.1875 | -0.1875 | -0.35064
| -0.092329 | 0.46826 | 0 |  |  | 0.023483 | 0.1875 | -0.1875 | -0.35064
| -0.068846 | 0.29561 | 0 |  |  | 0.023483 | 0.1875 | -0.1875 | -0.35064
| -0.045363 | 0.1793 | 0 |  |  | 0.023483 | 0.1875 | -0.1875 | -0.35064
| -0.02188 | 0.10448 | 0 |  |  | 0.023483 | 0.1875 | -0.1875 | -0.35064
3s | 0.0016027 | 0.0585 | 0 |  |  | 0.023483 | 0.1875 | -0.1875 | -0.35064
[7 empty] | 0.1875 | -0.1875 | -0.35064
[7 empty] | 0.1875 | -0.1875 | -0.35064
[7 empty] | 0.1875 | -0.1875 | -0.35064
[7 empty] | 0.1875 | -0.1875 | -0.35064
[7 empty] | 0.1875 | -0.1875 | -0.35064
[7 empty] | 0.1875 | -0.1875 | -0.35064
[7 empty] | 0.1875 | -0.1875 | -0.35064
[7 empty] | 0.1875 | -0.1875 | -0.35064
[7 empty] | 0.1875 | -0.1875 | -0.35064
[7 empty] | 0.1875 | -0.1875 | -0.35064
[7 empty] | 0.1875 | -0.1875 | -0.35064
[7 empty] | 0.1875 | -0.1875 | -0.35064
[7 empty] | 0.1875 | -0.1875 | -0.35064
[7 empty] | 0.1875 | -0.1875 | -0.35064
[7 empty] | 0.1875 | -0.1875 | -0.35064
[7 empty] | 0.1875 | -0.1875 | -0.35064
[7 empty] | 0.1875 | -0.1875 | -0.35064
[7 empty] | 0.1875 | -0.1875 | -0.35064
[7 empty] | 0.1875 | -0.1875 | -0.35064
[7 empty] | 0.1875 | -0.1875 | -0.35064
[7 empty] | 0.1875 | -0.1875 | -0.35064
[7 empty] | 0.1875 | -0.1875 | -0.35064
[7 empty] | 0.1875 | -0.1875 | -0.35064
[7 empty] | 0.1875 | -0.1875 | -0.35064
[7 empty] | 0.1875 | -0.1875 | -0.35064
[7 empty] | 0.1875 | -0.1875 | -0.35064
[7 empty] | 0.1875 | -0.1875 | -0.35064
[7 empty] | 0.1875 | -0.1875 | -0.35064
[7 empty] | 0.1875 | -0.1875 | -0.35064
[7 empty] | 0.1875 | -0.1875 | -0.35064
[7 empty] | 0.1875 | -0.1875 | -0.35064
[7 empty] | 0.1875 | -0.1875 | -0.35064
[7 empty] | 0.1875 | -0.1875 | -0.35064
[7 empty] | 0.1875 | -0.1875 | -0.35064
[7 empty] | 0.1875 | -0.1875 | -0.35064