## Actual
JOB NUMBER | 65678-1 PORT 4 A |  |  | DATE: | 2006-04-25 10:15
PART NUMBER | SIDE PROFILE POINTS |  |  |  |  | Verisurf Summary Report
PART NAME |  |  |  | STAMP:
INSPECTOR | ROB DURHAM
|  |  | Total Points: |  | 116
Probe Radius: | 0.75 |  | Number of OOT: |  | 0
Upper Tol: | 0.1875 |  | Average Deviation: |  | -0.011128
Lower Tol: | -0.1875 |  | Maximum Deviation: |  | 0.10603
|  |  | Minimum Deviation: |  | -0.13052
Report Output: | Actual Points |  | Deviation Range: |  | 0.23655
[7 empty] | Neg | Nom | Pos | Total | Pct
PORT 4 FLANGE SIDE POINTS HALF A | [5 empty] | In Tolerance: | 65 | 0 | 51 | 116 | 100
[6 empty] | Out of Tolerance: | 0 |  | 0 | 0 | 0
Failed Points:
[6 empty] | Total Points: | 65 | 0 | 51 | 116 | 100
[7 empty] | DX | DY | DZ | 3D
[6 empty] | Maximum Deviation: | 0.044639 | 0.12265 | 0.077993 | 0.10603
[6 empty] | Minimum Deviation: | -0.0083312 | -0.0083312 | -0.0083312 | -0.13052
[6 empty] | Deviation Range: | 0.052971 | 0.14553 | 0.11845 | 0.23655
[6 empty] | Average Deviation: | 0.015861 | 0.043578 | 0.022005 | -0.011128
[6 empty] | RMS Deviation: | 0.022016 | 0.06049 | 0.037801 | 0.07465
[6 empty] | Standard Deviation: | 0.015335 | 0.042134 | 0.030869 | 0.074134
ID | X | Y | Z | DEVIATION | OOT
Point 1 | 100.875 | -54.8683 | 14.8559 | -0.1001
Point 2 | 100.8221 | -55.0581 | 13.7883 | -0.1127
Point 3 | 100.8165 | -55.0965 | 12.573 | -0.1199
Point 4 | 100.8202 | -55.0998 | 11.1366 | -0.1181
Point 5 | 100.8 | -55.0937 | 10.1329 | -0.1169
Point 6 | 100.807 | -55.0987 | 9.0857 | -0.1146
Point 7 | 100.8246 | -55.1079 | 7.802 | -0.112
Point 8 | 100.8388 | -55.1168 | 6.4859 | -0.1085
Point 9 | 100.8468 | -55.1243 | 5.43 | -0.1042
Point 10 | 100.8436 | -55.1288 | 3.921 | -0.0989
Point 11 | 100.8405 | -55.1283 | 2.8807 | -0.0983
Point 12 | 100.8345 | -55.1301 | 1.8164 | -0.0945
Point 13 | 100.8477 | -55.141 | 0.50192 | -0.0888
Point 14 | 100.8505 | -55.1499 | -0.92713 | -0.0814
Point 15 | 100.8183 | -55.1388 | -1.9425 | -0.0808
Point 16 | 100.7803 | -55.1272 | -3.1474 | -0.0787
Point 17 | 100.781 | -55.1304 | -4.2193 | -0.076
Point 18 | 100.8089 | -55.1455 | -5.2864 | -0.0713
Point 19 | 100.8223 | -55.1554 | -6.3883 | -0.0666
Point 20 | 100.8535 | -55.1703 | -7.5043 | -0.0633
Point 21 | 100.8113 | -55.1549 | -8.6006 | -0.0633
Point 22 | 100.7879 | -55.1503 | -9.7279 | -0.0596
Point 23 | 100.7737 | -55.1494 | -10.947 | -0.0556
Point 24 | 100.7228 | -55.1367 | -12.1304 | -0.0502
Point 25 | 100.526 | -55.0601 | -13.1363 | -0.0534
Point 26 | 100.8429 | -55.0088 | -14.4664 | -0.0548
Point 27 | 101.0162 | -54.6478 | -15.709 | -0.0594
Point 28 | 101.167 | -54.1745 | -16.6531 | -0.0659
Point 29 | 101.3051 | -53.5191 | -17.5399 | -0.0739
Point 30 | 101.5733 | -52.8024 | -18.2943 | -0.074
Point 31 | 101.9467 | -51.9255 | -18.9682 | -0.0742
Point 32 | 102.1514 | -50.8543 | -19.4834 | -0.0736
Point 33 | 102.5977 | -49.9493 | -19.7817 | -0.0683
Point 34 | 103.0068 | -48.9231 | -19.9271 | -0.065
Point 35 | 103.3971 | -47.9339 | -19.9401 | -0.0599
Point 36 | 103.7668 | -46.8417 | -19.9436 | -0.0564
Point 37 | 104.1833 | -45.8424 | -19.9473 | -0.0527
Point 38 | 104.591 | -44.7848 | -19.9517 | -0.0483
Point 39 | 104.9739 | -43.7562 | -19.954 | -0.046
Point 40 | 105.3006 | -42.6456 | -19.9518 | -0.0482
Point 41 | 105.8038 | -41.2581 | -19.956 | -0.044
Point 42 | 106.207 | -40.0698 | -19.9555 | -0.0445
Point 43 | 106.6108 | -39.1157 | -19.9576 | -0.0424
Point 44 | 106.9539 | -37.9795 | -19.9546 | -0.0454
Point 45 | 107.4588 | -36.7733 | -19.9573 | -0.0427
Point 46 | 107.8042 | -35.699 | -19.956 | -0.044
Point 47 | 108.2359 | -34.4849 | -19.9552 | -0.0448
Point 48 | 108.6374 | -33.3684 | -19.8472 | -0.0462
Point 49 | 109.1757 | -32.4383 | -19.5754 | -0.0436
Point 50 | 109.4455 | -31.4879 | -19.1476 | -0.0433
Point 51 | 109.8574 | -30.6919 | -18.5924 | -0.039
Point 52 | 110.12 | -29.9166 | -17.8876 | -0.0342
Point 53 | 110.3484 | -29.3022 | -17.1307 | -0.0262
Point 54 | 110.5968 | -28.8124 | -16.2736 | -0.0207
Point 55 | 110.8366 | -27.9929 | -10.7632 | 0.0161
Point 56 | 110.8334 | -27.9978 | -12.2174 | 0.0104
Point 57 | 110.8609 | -28.0315 | -13.4646 | 0.0036
Point 58 | 110.8007 | -28.1649 | -14.4602 | -0.0037
Point 59 | 100.9561 | -55.1445 | 9.0629 | -0.1226
Point 60 | 100.9423 | -55.1346 | 10.5239 | -0.1271
Point 61 | 100.9123 | -55.121 | 11.6985 | -0.1297
Point 62 | 100.9219 | -55.1236 | 12.8851 | -0.1305
Point 63 | 100.9239 | -55.0743 | 13.8858 | -0.1203
Point 64 | 100.9329 | -54.8354 | 15.0137 | -0.1045
Point 65 | 100.976 | -54.3954 | 16.1185 | -0.0897
Point 66 | 101.1372 | -53.8003 | 17.1511 | -0.0675
Point 67 | 101.3685 | -53.1254 | 17.9992 | -0.0424
Point 68 | 101.6682 | -52.3571 | 18.7086 | -0.0211
Point 69 | 102.0371 | -51.4744 | 19.3008 | 0.0041
Point 70 | 102.4175 | -50.6281 | 19.6944 | 0.0262
Point 71 | 102.833 | -49.4867 | 19.9934 | 0.0535
Point 72 | 103.2022 | -48.391 | 20.0723 | 0.0723
Point 73 | 103.5869 | -47.4422 | 20.0719 | 0.0719
Point 74 | 103.9338 | -46.4864 | 20.0712 | 0.0712
Point 75 | 104.3262 | -45.4369 | 20.0715 | 0.0715
Point 76 | 104.7054 | -44.3386 | 20.0723 | 0.0723
Point 77 | 105.178 | -43.0426 | 20.0691 | 0.0691
Point 78 | 105.6128 | -41.8954 | 20.0673 | 0.0673
Point 79 | 106.3255 | -40.9443 | 20.0743 | 0.0743
Point 80 | 106.64 | -39.7425 | 20.0702 | 0.0702
Point 81 | 107.0036 | -38.6859 | 20.0671 | 0.0671
Point 82 | 107.3988 | -37.5708 | 20.0615 | 0.0615
Point 83 | 107.7951 | -36.3546 | 20.0563 | 0.0563
Point 84 | 108.2547 | -35.2945 | 20.0535 | 0.0535
Point 85 | 108.6481 | -34.136 | 20.0365 | 0.0539
Point 86 | 109.0274 | -33.1559 | 19.8945 | 0.0656
Point 87 | 109.4568 | -32.1144 | 19.5556 | 0.0789
Point 88 | 109.8277 | -31.2403 | 19.0973 | 0.0907
Point 89 | 110.0431 | -30.3006 | 18.4245 | 0.0969
Point 90 | 110.198 | -29.5338 | 17.6701 | 0.1013
Point 91 | 110.3238 | -28.8508 | 16.751 | 0.1053
Point 92 | 110.4914 | -28.391 | 15.8168 | 0.106
Point 93 | 110.5463 | -28.0578 | 14.849 | 0.1007
Point 94 | 110.742 | -27.8929 | 13.564 | 0.1001
Point 95 | 110.8868 | -27.9231 | 12.3898 | 0.0989
Point 96 | 110.8617 | -27.9192 | 11.3356 | 0.0939
Point 97 | 110.6826 | -27.8594 | 10.0051 | 0.0889
Point 98 | 110.7569 | -27.8867 | 8.6038 | 0.0886
Point 99 | 110.8119 | -27.9082 | 7.4701 | 0.0872
Point 100 | 110.817 | -27.9133 | 6.1764 | 0.0842
Point 101 | 110.8787 | -27.937 | 5.1692 | 0.083
Point 102 | 110.9512 | -27.9626 | 4.1092 | 0.0837
Point 103 | 110.925 | -27.9532 | 3.0903 | 0.0836
Point 104 | 110.8777 | -27.9737 | -6.1073 | 0.0482
Point 105 | 110.8994 | -27.9745 | -5.1017 | 0.0548
Point 106 | 110.867 | -27.9586 | -3.7929 | 0.0587
Point 107 | 110.8811 | -27.9571 | -2.7665 | 0.0649
Point 108 | 110.8874 | -27.9578 | -1.7116 | 0.0664
Point 109 | 110.9068 | -27.9606 | -0.69966 | 0.0705
Point 110 | 110.9397 | -27.9683 | 0.61438 | 0.0744
Point 111 | 110.9545 | -27.9679 | 1.6764 | 0.0799
Point 112 | 110.5637 | -27.8953 | -12.4054 | 0.0145
Point 113 | 110.5047 | -27.8684 | -11.1564 | 0.0195
Point 114 | 110.5674 | -27.8815 | -9.6196 | 0.0287
Point 115 | 110.5652 | -27.8747 | -8.4959 | 0.0343
Point 116 | 110.4845 | -27.8404 | -7.1161 | 0.039

## Nominal
JOB NUMBER | 65678-1 PORT 4 A |  |  | DATE: | 2006-04-25 10:15
PART NUMBER | SIDE PROFILE POINTS
PART NAME |  |  |  | STAMP:
INSPECTOR | ROB DURHAM
|  |  |  | Sample Points: | 116
Probe Radius: | 0.75 |  | Average Deviation: |  | -0.011128
Upper Tol: | 0.1875 |  |  | Maximum Deviation: | 0.10603
Lower Tol: | -0.1875 |  |  | Minimum Deviation: | -0.13052
Report Output: | Nominal Points |  | Deviation Range: | Deviation Range: | 0.23655
PORT 4 FLANGE SIDE POINTS HALF A
|  |  | Std Dev: | 0.074134
ID | X | Y | Z | DEVIATION | OOT
Point 1 | 100.842 | -54.9589 | 14.8829 | -0.1001
Point 2 | 100.7838 | -55.1633 | 13.8012 | -0.1127
Point 3 | 100.7755 | -55.2092 | 12.573 | -0.1199
Point 4 | 100.7798 | -55.2108 | 11.1366 | -0.1181
Point 5 | 100.76 | -55.2036 | 10.1329 | -0.1169
Point 6 | 100.7678 | -55.2064 | 9.0857 | -0.1146
Point 7 | 100.7863 | -55.2131 | 7.802 | -0.112
Point 8 | 100.8017 | -55.2188 | 6.4859 | -0.1085
Point 9 | 100.8111 | -55.2222 | 5.43 | -0.1042
Point 10 | 100.8098 | -55.2217 | 3.921 | -0.0989
Point 11 | 100.8069 | -55.2206 | 2.8807 | -0.0983
Point 12 | 100.8021 | -55.2189 | 1.8164 | -0.0945
Point 13 | 100.8173 | -55.2244 | 0.50192 | -0.0888
Point 14 | 100.8227 | -55.2264 | -0.92713 | -0.0814
Point 15 | 100.7907 | -55.2148 | -1.9425 | -0.0808
Point 16 | 100.7534 | -55.2012 | -3.1474 | -0.0787
Point 17 | 100.755 | -55.2018 | -4.2193 | -0.076
Point 18 | 100.7845 | -55.2125 | -5.2864 | -0.0713
Point 19 | 100.7995 | -55.218 | -6.3883 | -0.0666
Point 20 | 100.8318 | -55.2297 | -7.5043 | -0.0633
Point 21 | 100.7897 | -55.2144 | -8.6006 | -0.0633
Point 22 | 100.7675 | -55.2063 | -9.7279 | -0.0596
Point 23 | 100.7547 | -55.2016 | -10.947 | -0.0556
Point 24 | 100.7056 | -55.1838 | -12.1304 | -0.0502
Point 25 | 100.5077 | -55.1103 | -13.1373 | -0.0534
Point 26 | 100.8246 | -55.0592 | -14.478 | -0.0548
Point 27 | 100.9975 | -54.6992 | -15.7322 | -0.0594
Point 28 | 101.1478 | -54.2271 | -16.6879 | -0.0659
Point 29 | 101.286 | -53.5716 | -17.5883 | -0.0739
Point 30 | 101.557 | -52.8472 | -18.3508 | -0.074
Point 31 | 101.9338 | -51.9609 | -19.0322 | -0.0742
Point 32 | 102.1425 | -50.8786 | -19.5524 | -0.0736
Point 33 | 102.5928 | -49.9626 | -19.8486 | -0.0683
Point 34 | 103.0057 | -48.926 | -19.9921 | -0.065
Point 35 | 103.3971 | -47.9339 | -20 | -0.0599
Point 36 | 103.7668 | -46.8417 | -20 | -0.0564
Point 37 | 104.1833 | -45.8424 | -20 | -0.0527
Point 38 | 104.591 | -44.7848 | -20 | -0.0483
Point 39 | 104.9739 | -43.7562 | -20 | -0.046
Point 40 | 105.3006 | -42.6456 | -20 | -0.0482
Point 41 | 105.8038 | -41.2581 | -20 | -0.044
Point 42 | 106.207 | -40.0698 | -20 | -0.0445
Point 43 | 106.6108 | -39.1157 | -20 | -0.0424
Point 44 | 106.9539 | -37.9795 | -20 | -0.0454
Point 45 | 107.4588 | -36.7733 | -20 | -0.0427
Point 46 | 107.8042 | -35.699 | -20 | -0.044
Point 47 | 108.236 | -34.4848 | -20 | -0.0448
Point 48 | 108.6401 | -33.3608 | -19.8928 | -0.0462
Point 49 | 109.1805 | -32.4249 | -19.6166 | -0.0436
Point 50 | 109.4524 | -31.4688 | -19.1859 | -0.0433
Point 51 | 109.8653 | -30.6701 | -18.6237 | -0.039
Point 52 | 110.1283 | -29.8937 | -17.9116 | -0.0342
Point 53 | 110.3556 | -29.2823 | -17.1462 | -0.0262
Point 54 | 110.603 | -28.7953 | -16.2833 | -0.0207
Point 55 | 110.8311 | -28.008 | -10.7632 | 0.0161
Point 56 | 110.8298 | -28.0075 | -12.2174 | 0.0104
Point 57 | 110.8597 | -28.0348 | -13.4644 | 0.0036
Point 58 | 110.802 | -28.1615 | -14.461 | -0.0037
Point 59 | 100.9142 | -55.2597 | 9.0629 | -0.1226
Point 60 | 100.8988 | -55.2541 | 10.5239 | -0.1271
Point 61 | 100.868 | -55.2429 | 11.6985 | -0.1297
Point 62 | 100.8773 | -55.2463 | 12.8851 | -0.1305
Point 63 | 100.8831 | -55.1864 | 13.9012 | -0.1203
Point 64 | 100.8987 | -54.9293 | 15.0443 | -0.1045
Point 65 | 100.9486 | -54.4706 | 16.1589 | -0.0897
Point 66 | 101.1188 | -53.8511 | 17.1915 | -0.0675
Point 67 | 101.3584 | -53.1531 | 18.0297 | -0.0424
Point 68 | 101.6641 | -52.3685 | 18.7259 | -0.0211
Point 69 | 102.0378 | -51.4727 | 19.2971 | 0.0041
Point 70 | 102.4202 | -50.6207 | 19.6695 | 0.0262
Point 71 | 102.8354 | -49.4801 | 19.9403 | 0.0535
Point 72 | 103.2022 | -48.391 | 20 | 0.0723
Point 73 | 103.5869 | -47.4422 | 20 | 0.0719
Point 74 | 103.9338 | -46.4864 | 20 | 0.0712
Point 75 | 104.3262 | -45.4369 | 20 | 0.0715
Point 76 | 104.7054 | -44.3386 | 20 | 0.0723
Point 77 | 105.178 | -43.0426 | 20 | 0.0691
Point 78 | 105.6128 | -41.8954 | 20 | 0.0673
Point 79 | 106.3255 | -40.9443 | 20 | 0.0743
Point 80 | 106.64 | -39.7425 | 20 | 0.0702
Point 81 | 107.0036 | -38.6859 | 20 | 0.0671
Point 82 | 107.3988 | -37.5708 | 20 | 0.0615
Point 83 | 107.7951 | -36.3546 | 20 | 0.0563
Point 84 | 108.2547 | -35.2945 | 20 | 0.0535
Point 85 | 108.6468 | -34.1395 | 19.9827 | 0.0539
Point 86 | 109.0225 | -33.1694 | 19.8305 | 0.0656
Point 87 | 109.4467 | -32.1424 | 19.4825 | 0.0789
Point 88 | 109.8119 | -31.2838 | 19.0194 | 0.0907
Point 89 | 110.0217 | -30.3593 | 18.3504 | 0.0969
Point 90 | 110.1719 | -29.6056 | 17.6035 | 0.1013
Point 91 | 110.2932 | -28.9348 | 16.6954 | 0.1053
Point 92 | 110.4581 | -28.4825 | 15.7747 | 0.106
Point 93 | 110.513 | -28.1492 | 14.8228 | 0.1007
Point 94 | 110.7079 | -27.9867 | 13.556 | 0.1001
Point 95 | 110.853 | -28.016 | 12.3898 | 0.0989
Point 96 | 110.8296 | -28.0075 | 11.3356 | 0.0939
Point 97 | 110.6522 | -27.9429 | 10.0051 | 0.0889
Point 98 | 110.7266 | -27.97 | 8.6038 | 0.0886
Point 99 | 110.7821 | -27.9902 | 7.4701 | 0.0872
Point 100 | 110.7882 | -27.9924 | 6.1764 | 0.0842
Point 101 | 110.8503 | -28.015 | 5.1692 | 0.083
Point 102 | 110.9225 | -28.0413 | 4.1092 | 0.0837
Point 103 | 110.8965 | -28.0318 | 3.0903 | 0.0836
Point 104 | 110.8612 | -28.019 | -6.1073 | 0.0482
Point 105 | 110.8806 | -28.026 | -5.1017 | 0.0548
Point 106 | 110.8469 | -28.0138 | -3.7929 | 0.0587
Point 107 | 110.8589 | -28.0181 | -2.7665 | 0.0649
Point 108 | 110.8647 | -28.0202 | -1.7116 | 0.0664
Point 109 | 110.8827 | -28.0268 | -0.69966 | 0.0705
Point 110 | 110.9142 | -28.0383 | 0.61438 | 0.0744
Point 111 | 110.9272 | -28.043 | 1.6764 | 0.0799
Point 112 | 110.5588 | -27.9089 | -12.4054 | 0.0145
Point 113 | 110.498 | -27.8868 | -11.1564 | 0.0195
Point 114 | 110.5576 | -27.9084 | -9.6196 | 0.0287
Point 115 | 110.5535 | -27.907 | -8.4959 | 0.0343
Point 116 | 110.4711 | -27.877 | -7.1161 | 0.039

## Deltas
JOB NUMBER | 65678-1 PORT 4 A |  |  | DATE: | 2006-04-25 10:15
PART NUMBER | SIDE PROFILE POINTS
PART NAME |  |  |  | STAMP:
INSPECTOR | ROB DURHAM
|  |  |  | Sample Points: | 116
Probe Radius: | 0.75 |  | Average Deviation: |  | -0.011128
Upper Tol: | 0.1875 |  |  | Maximum Deviation: | 0.10603
Lower Tol: | -0.1875 |  |  | Minimum Deviation: | -0.13052
Report Output: | Deviations |  |  | Deviation Range: | 0.23655
PORT 4 FLANGE SIDE POINTS HALF A
|  |  | Std Dev: | 0.074134
ID | X | Y | Z | DEVIATION | OOT
Point 1 | 0.032974 | 0.090596 | -0.026925 | -0.1001
Point 2 | 0.038299 | 0.10523 | -0.012901 | -0.1127
Point 3 | 0.041019 | 0.1127 | 3.5527e-15 | -0.1199
Point 4 | 0.040386 | 0.11096 | 0 | -0.1181
Point 5 | 0.039985 | 0.10986 | 0 | -0.1169
Point 6 | 0.039202 | 0.10771 | 1.7764e-15 | -0.1146
Point 7 | 0.038296 | 0.10522 | 8.8818e-16 | -0.112
Point 8 | 0.037116 | 0.10197 | -8.8818e-16 | -0.1085
Point 9 | 0.03563 | 0.097894 | 0 | -0.1042
Point 10 | 0.033827 | 0.09294 | -4.4409e-16 | -0.0989
Point 11 | 0.033615 | 0.092356 | 1.7764e-15 | -0.0983
Point 12 | 0.032329 | 0.088822 | -1.1102e-15 | -0.0945
Point 13 | 0.030372 | 0.083448 | -1.1102e-15 | -0.0888
Point 14 | 0.027855 | 0.076532 | 1.1102e-15 | -0.0814
Point 15 | 0.027634 | 0.075923 | -8.8818e-16 | -0.0808
Point 16 | 0.026933 | 0.073999 | -4.4409e-16 | -0.0787
Point 17 | 0.025981 | 0.071383 | -1.7764e-15 | -0.076
Point 18 | 0.024377 | 0.066975 | 8.8818e-16 | -0.0713
Point 19 | 0.022775 | 0.062575 | -2.6645e-15 | -0.0666
Point 20 | 0.021633 | 0.059438 | 0 | -0.0633
Point 21 | 0.02164 | 0.059454 | -1.7764e-15 | -0.0633
Point 22 | 0.020396 | 0.056037 | 0 | -0.0596
Point 23 | 0.019018 | 0.052252 | 1.7764e-15 | -0.0556
Point 24 | 0.017158 | 0.047142 | 3.5527e-15 | -0.0502
Point 25 | 0.018271 | 0.050198 | 0.0010333 | -0.0534
Point 26 | 0.01832 | 0.050332 | 0.01157 | -0.0548
Point 27 | 0.018692 | 0.051357 | 0.023169 | -0.0594
Point 28 | 0.019159 | 0.052636 | 0.034717 | -0.0659
Point 29 | 0.019086 | 0.052439 | 0.048435 | -0.0739
Point 30 | 0.016313 | 0.044821 | 0.056551 | -0.074
Point 31 | 0.012878 | 0.035386 | 0.06397 | -0.0742
Point 32 | 0.0088601 | 0.024341 | 0.068914 | -0.0736
Point 33 | 0.0048351 | 0.013283 | 0.066859 | -0.0683
Point 34 | 0.0010575 | 0.0029073 | 0.06495 | -0.065
Point 35 | -1.4211e-14 | 1.4211e-14 | 0.059878 | -0.0599
Point 36 | 0 | -7.1054e-15 | 0.05637 | -0.0564
Point 37 | 0 | -7.1054e-15 | 0.052677 | -0.0527
Point 38 | 1.4211e-14 | -7.1054e-15 | 0.048264 | -0.0483
Point 39 | -1.4211e-14 | 0 | 0.046029 | -0.046
Point 40 | -2.8422e-14 | 0 | 0.048225 | -0.0482
Point 41 | -1.4211e-14 | 0 | 0.044012 | -0.044
Point 42 | 0 | 0 | 0.044462 | -0.0445
Point 43 | -1.4211e-14 | 7.1054e-15 | 0.042404 | -0.0424
Point 44 | -1.4211e-14 | -1.4211e-14 | 0.045429 | -0.0454
Point 45 | 0 | -7.1054e-15 | 0.042697 | -0.0427
Point 46 | 1.4211e-14 | -7.1054e-15 | 0.04396 | -0.044
Point 47 | -5.708e-05 | -0.00015753 | 0.044764 | -0.0448
Point 48 | -0.0027569 | -0.0075778 | 0.045532 | -0.0462
Point 49 | -0.0048638 | -0.013367 | 0.041195 | -0.0436
Point 50 | -0.0069402 | -0.019066 | 0.038304 | -0.0433
Point 51 | -0.0079431 | -0.021823 | 0.031334 | -0.039
Point 52 | -0.0083312 | -0.022889 | 0.023989 | -0.0342
Point 53 | -0.0072276 | -0.019859 | 0.015536 | -0.0262
Point 54 | -0.0062537 | -0.017181 | 0.00971 | -0.0207
Point 55 | 0.0055115 | 0.015143 | 0 | 0.0161
Point 56 | 0.003559 | 0.0097783 | -3.5527e-15 | 0.0104
Point 57 | 0.0012189 | 0.0033498 | -0.00023698 | 0.0036
Point 58 | -0.0012372 | -0.0033989 | 0.00077516 | -0.0037
Point 59 | 0.041941 | 0.11523 | 0 | -0.1226
Point 60 | 0.043483 | 0.11947 | 0 | -0.1271
Point 61 | 0.044364 | 0.12189 | 0 | -0.1297
Point 62 | 0.044639 | 0.12265 | 0 | -0.1305
Point 63 | 0.04079 | 0.11207 | -0.015482 | -0.1203
Point 64 | 0.034189 | 0.093934 | -0.030523 | -0.1045
Point 65 | 0.027362 | 0.075178 | -0.040457 | -0.0897
Point 66 | 0.018476 | 0.050764 | -0.040388 | -0.0675
Point 67 | 0.010087 | 0.027714 | -0.030469 | -0.0424
Point 68 | 0.0041566 | 0.011416 | -0.017279 | -0.0211
Point 69 | -0.00061038 | -0.001677 | 0.0036759 | 0.0041
Point 70 | -0.0027164 | -0.0074647 | 0.024921 | 0.0262
Point 71 | -0.0023847 | -0.0065539 | 0.05308 | 0.0535
Point 72 | 1.4211e-14 | 7.1054e-15 | 0.072279 | 0.0723
Point 73 | 0 | 7.1054e-15 | 0.071893 | 0.0719
Point 74 | 0 | 0 | 0.071186 | 0.0712
Point 75 | 1.4211e-14 | -1.4211e-14 | 0.071458 | 0.0715
Point 76 | -1.4211e-14 | 7.1054e-15 | 0.072259 | 0.0723
Point 77 | 1.4211e-14 | 7.1054e-15 | 0.06911 | 0.0691
Point 78 | 1.4211e-14 | 0 | 0.067322 | 0.0673
Point 79 | 0 | 7.1054e-15 | 0.074326 | 0.0743
Point 80 | 1.4211e-14 | 0 | 0.070229 | 0.0702
Point 81 | 1.4211e-14 | 0 | 0.067066 | 0.0671
Point 82 | 1.4211e-14 | 0 | 0.061515 | 0.0615
Point 83 | 2.8422e-14 | 0 | 0.056301 | 0.0563
Point 84 | 2.8422e-14 | 0 | 0.053463 | 0.0535
Point 85 | 0.0012948 | 0.0035548 | 0.053721 | 0.0539
Point 86 | 0.0049116 | 0.013494 | 0.064053 | 0.0656
Point 87 | 0.01019 | 0.027994 | 0.073106 | 0.0789
Point 88 | 0.015835 | 0.043506 | 0.077993 | 0.0907
Point 89 | 0.021373 | 0.05872 | 0.074073 | 0.0969
Point 90 | 0.026112 | 0.07174 | 0.066647 | 0.1013
Point 91 | 0.030584 | 0.084029 | 0.055583 | 0.1053
Point 92 | 0.033295 | 0.091477 | 0.04203 | 0.106
Point 93 | 0.033265 | 0.091397 | 0.026234 | 0.1007
Point 94 | 0.034137 | 0.093791 | 0.0079517 | 0.1001
Point 95 | 0.033811 | 0.092895 | 0 | 0.0989
Point 96 | 0.032128 | 0.08827 | 0 | 0.0939
Point 97 | 0.030396 | 0.083512 | -3.5527e-15 | 0.0889
Point 98 | 0.030303 | 0.083255 | -1.7764e-15 | 0.0886
Point 99 | 0.02982 | 0.08193 | 2.6645e-15 | 0.0872
Point 100 | 0.028804 | 0.079137 | -1.7764e-15 | 0.0842
Point 101 | 0.028378 | 0.077968 | -8.8818e-16 | 0.083
Point 102 | 0.028633 | 0.078669 | 1.7764e-15 | 0.0837
Point 103 | 0.028598 | 0.078573 | 1.3323e-15 | 0.0836
Point 104 | 0.016485 | 0.045291 | -8.8818e-16 | 0.0482
Point 105 | 0.018738 | 0.051481 | 1.7764e-15 | 0.0548
Point 106 | 0.020094 | 0.055207 | -3.1086e-15 | 0.0587
Point 107 | 0.022211 | 0.061024 | -4.4409e-16 | 0.0649
Point 108 | 0.022726 | 0.06244 | -1.9984e-15 | 0.0664
Point 109 | 0.024109 | 0.06624 | 1.1102e-16 | 0.0705
Point 110 | 0.025452 | 0.069928 | 4.4409e-16 | 0.0744
Point 111 | 0.027323 | 0.075069 | 1.3323e-15 | 0.0799
Point 112 | 0.0049442 | 0.013584 | 0 | 0.0145
Point 113 | 0.0066817 | 0.018358 | 3.5527e-15 | 0.0195
Point 114 | 0.0098097 | 0.026952 | -1.7764e-15 | 0.0287
Point 115 | 0.011745 | 0.032268 | 1.7764e-15 | 0.0343
Point 116 | 0.013331 | 0.036628 | -2.6645e-15 | 0.039

## Summary
Verisurf Software, Inc
1571 N. Harmony Circle
Anaheim CA 92807
714-970-1683
www.verisurf.com
Inspection Report
JOB NUMBER | 65678-1 PORT 4 A |  | DATE: | 2006-04-25 10:15
PART NUMBER | SIDE PROFILE POINTS
PART NAME
INSPECTOR | ROB DURHAM
PORT 4 FLANGE SIDE POINTS HALF A
116
| Neg | Nom | Pos | Total | Pct
In Tolerance: | 65 | 0 | 51 | 116 | 100
Out of Tolerance: | 0 |  | 0 | 0 | 0
Failed Points:
Total Points: | 65 | 0 | 51 | 116 | 100
| DX | DY | DZ | 3D
Maximum Deviation: | 0.044639 | 0.12265 | 0.077993 | 0.10603
Minimum Deviation: | -0.0083312 | -0.0083312 | -0.0083312 | -0.13052
Deviation Range: | 0.052971 | 0.14553 | 0.11845 | 0.23655
Average Deviation: | 0.015861 | 0.043578 | 0.022005 | -0.011128
RMS Deviation: | 0.022016 | 0.06049 | 0.037801 | 0.07465
Standard Deviation: | 0.015335 | 0.042134 | 0.030869 | 0.074134

## Gauss (hidden)
| 0.1875 | 18 |  | total points | 116
| -0.1875 | 18
-3s | -0.23353 | 0.10282 | 0 | mean | 15 | 0.014827 | 0.1875 | -0.1875 | -0.011128
| -0.2187 | 0.18364 | 0 | stdev | 5 | 0.014827 | 0.1875 | -0.1875 | -0.011128
| -0.20387 | 0.31512 | 0 |  |  | 0.014827 | 0.1875 | -0.1875 | -0.011128
| -0.18905 | 0.51955 | 0 |  |  | 0.014827 | 0.1875 | -0.1875 | -0.011128
| -0.17422 | 0.82301 | 0 |  |  | 0.014827 | 0.1875 | -0.1875 | -0.011128
-2s | -0.15939 | 1.2526 | 0 |  |  | 0.014827 | 0.1875 | -0.1875 | -0.011128
| -0.14457 | 1.8316 | 1 |  |  | 0.014827 | 0.1875 | -0.1875 | -0.011128
| -0.12974 | 2.5734 | 7 |  |  | 0.014827 | 0.1875 | -0.1875 | -0.011128
| -0.11491 | 3.4737 | 7 |  |  | 0.014827 | 0.1875 | -0.1875 | -0.011128
| -0.10009 | 4.5051 | 5 |  |  | 0.014827 | 0.1875 | -0.1875 | -0.011128
| -0.085261 | 5.6137 | 9 |  |  | 0.014827 | 0.1875 | -0.1875 | -0.011128
| -0.070434 | 6.7208 | 11 |  |  | 0.014827 | 0.1875 | -0.1875 | -0.011128
| -0.055608 | 7.7308 | 19 |  |  | 0.014827 | 0.1875 | -0.1875 | -0.011128
| -0.040781 | 8.5439 | 3 |  |  | 0.014827 | 0.1875 | -0.1875 | -0.011128
| -0.025954 | 9.0722 | 2 |  |  | 0.014827 | 0.1875 | -0.1875 | -0.011128
0 | -0.011128 | 9.2555 | 2 |  |  | 0.014827 | 0.1875 | -0.1875 | -0.011128
| 0.0036991 | 9.0722 | 4 |  |  | 0.014827 | 0.1875 | -0.1875 | -0.011128
| 0.018526 | 8.5439 | 3 |  |  | 0.014827 | 0.1875 | -0.1875 | -0.011128
| 0.033353 | 7.7308 | 2 |  |  | 0.014827 | 0.1875 | -0.1875 | -0.011128
| 0.048179 | 6.7208 | 8 |  |  | 0.014827 | 0.1875 | -0.1875 | -0.011128
| 0.063006 | 5.6137 | 15 |  |  | 0.014827 | 0.1875 | -0.1875 | -0.011128
| 0.077833 | 4.5051 | 10 |  |  | 0.014827 | 0.1875 | -0.1875 | -0.011128
| 0.092659 | 3.4737 | 8 |  |  | 0.014827 | 0.1875 | -0.1875 | -0.011128
| 0.10749 | 2.5734 | 0 |  |  | 0.014827 | 0.1875 | -0.1875 | -0.011128
| 0.12231 | 1.8316 | 0 |  |  | 0.014827 | 0.1875 | -0.1875 | -0.011128
2s | 0.13714 | 1.2526 | 0 |  |  | 0.014827 | 0.1875 | -0.1875 | -0.011128
| 0.15197 | 0.82301 | 0 |  |  | 0.014827 | 0.1875 | -0.1875 | -0.011128
| 0.16679 | 0.51955 | 0 |  |  | 0.014827 | 0.1875 | -0.1875 | -0.011128
| 0.18162 | 0.31512 | 0 |  |  | 0.014827 | 0.1875 | -0.1875 | -0.011128
| 0.19645 | 0.18364 | 0 |  |  | 0.014827 | 0.1875 | -0.1875 | -0.011128
3s | 0.21127 | 0.10282 | 0 |  |  | 0.014827 | 0.1875 | -0.1875 | -0.011128
[7 empty] | 0.1875 | -0.1875 | -0.011128
[7 empty] | 0.1875 | -0.1875 | -0.011128
[7 empty] | 0.1875 | -0.1875 | -0.011128
[7 empty] | 0.1875 | -0.1875 | -0.011128
[7 empty] | 0.1875 | -0.1875 | -0.011128
[7 empty] | 0.1875 | -0.1875 | -0.011128
[7 empty] | 0.1875 | -0.1875 | -0.011128
[7 empty] | 0.1875 | -0.1875 | -0.011128
[7 empty] | 0.1875 | -0.1875 | -0.011128
[7 empty] | 0.1875 | -0.1875 | -0.011128
[7 empty] | 0.1875 | -0.1875 | -0.011128
[7 empty] | 0.1875 | -0.1875 | -0.011128
[7 empty] | 0.1875 | -0.1875 | -0.011128
[7 empty] | 0.1875 | -0.1875 | -0.011128
[7 empty] | 0.1875 | -0.1875 | -0.011128
[7 empty] | 0.1875 | -0.1875 | -0.011128
[7 empty] | 0.1875 | -0.1875 | -0.011128
[7 empty] | 0.1875 | -0.1875 | -0.011128
[7 empty] | 0.1875 | -0.1875 | -0.011128
[7 empty] | 0.1875 | -0.1875 | -0.011128
[7 empty] | 0.1875 | -0.1875 | -0.011128
[7 empty] | 0.1875 | -0.1875 | -0.011128
[7 empty] | 0.1875 | -0.1875 | -0.011128
[7 empty] | 0.1875 | -0.1875 | -0.011128
[7 empty] | 0.1875 | -0.1875 | -0.011128
[7 empty] | 0.1875 | -0.1875 | -0.011128
[7 empty] | 0.1875 | -0.1875 | -0.011128
[7 empty] | 0.1875 | -0.1875 | -0.011128
[7 empty] | 0.1875 | -0.1875 | -0.011128
[7 empty] | 0.1875 | -0.1875 | -0.011128
[7 empty] | 0.1875 | -0.1875 | -0.011128
[7 empty] | 0.1875 | -0.1875 | -0.011128
[7 empty] | 0.1875 | -0.1875 | -0.011128
[7 empty] | 0.1875 | -0.1875 | -0.011128
[7 empty] | 0.1875 | -0.1875 | -0.011128
[7 empty] | 0.1875 | -0.1875 | -0.011128
[7 empty] | 0.1875 | -0.1875 | -0.011128
[7 empty] | 0.1875 | -0.1875 | -0.011128
[7 empty] | 0.1875 | -0.1875 | -0.011128
[7 empty] | 0.1875 | -0.1875 | -0.011128
[7 empty] | 0.1875 | -0.1875 | -0.011128
[7 empty] | 0.1875 | -0.1875 | -0.011128
[7 empty] | 0.1875 | -0.1875 | -0.011128
[7 empty] | 0.1875 | -0.1875 | -0.011128
[7 empty] | 0.1875 | -0.1875 | -0.011128
[7 empty] | 0.1875 | -0.1875 | -0.011128
[7 empty] | 0.1875 | -0.1875 | -0.011128
[7 empty] | 0.1875 | -0.1875 | -0.011128
[7 empty] | 0.1875 | -0.1875 | -0.011128
[7 empty] | 0.1875 | -0.1875 | -0.011128
[7 empty] | 0.1875 | -0.1875 | -0.011128
[7 empty] | 0.1875 | -0.1875 | -0.011128
[7 empty] | 0.1875 | -0.1875 | -0.011128
[7 empty] | 0.1875 | -0.1875 | -0.011128
[7 empty] | 0.1875 | -0.1875 | -0.011128
[7 empty] | 0.1875 | -0.1875 | -0.011128
[7 empty] | 0.1875 | -0.1875 | -0.011128
[7 empty] | 0.1875 | -0.1875 | -0.011128
[7 empty] | 0.1875 | -0.1875 | -0.011128
[7 empty] | 0.1875 | -0.1875 | -0.011128
[7 empty] | 0.1875 | -0.1875 | -0.011128
[7 empty] | 0.1875 | -0.1875 | -0.011128
[7 empty] | 0.1875 | -0.1875 | -0.011128
[7 empty] | 0.1875 | -0.1875 | -0.011128
[7 empty] | 0.1875 | -0.1875 | -0.011128
[7 empty] | 0.1875 | -0.1875 | -0.011128
[7 empty] | 0.1875 | -0.1875 | -0.011128
[7 empty] | 0.1875 | -0.1875 | -0.011128
[7 empty] | 0.1875 | -0.1875 | -0.011128
[7 empty] | 0.1875 | -0.1875 | -0.011128
[7 empty] | 0.1875 | -0.1875 | -0.011128
[7 empty] | 0.1875 | -0.1875 | -0.011128
[7 empty] | 0.1875 | -0.1875 | -0.011128
[7 empty] | 0.1875 | -0.1875 | -0.011128
[7 empty] | 0.1875 | -0.1875 | -0.011128
[7 empty] | 0.1875 | -0.1875 | -0.011128
[7 empty] | 0.1875 | -0.1875 | -0.011128
[7 empty] | 0.1875 | -0.1875 | -0.011128
[7 empty] | 0.1875 | -0.1875 | -0.011128
[7 empty] | 0.1875 | -0.1875 | -0.011128
[7 empty] | 0.1875 | -0.1875 | -0.011128
[7 empty] | 0.1875 | -0.1875 | -0.011128
[7 empty] | 0.1875 | -0.1875 | -0.011128
[7 empty] | 0.1875 | -0.1875 | -0.011128
[7 empty] | 0.1875 | -0.1875 | -0.011128