## Actual
JOB NUMBER | 65678-1 FINAL NUMBERS |  |  | DATE: | 2006-05-04 08:53
PART NUMBER | PORT 17 AND 18 A AND B FACES |  |  |  |  | Verisurf Summary Report
PART NAME |  |  |  | STAMP:
INSPECTOR | ROB DURHAM
|  |  | Total Points: |  | 26
Probe Radius: | 0.75 |  | Number of OOT: |  | 11
Upper Tol: | 0.1875 |  | Average Deviation: |  | -0.11877
Lower Tol: | -0.1875 |  | Maximum Deviation: |  | 0.1342
|  |  | Minimum Deviation: |  | -0.29303
Report Output: | Actual Points |  | Deviation Range: |  | 0.42723
[7 empty] | Neg | Nom | Pos | Total | Pct
DOME PORT PIPES FLANGE FACE | [5 empty] | In Tolerance: | 9 | 0 | 6 | 15 | 57.6923
[6 empty] | Out of Tolerance: | 11 |  | 0 | 11 | 42.3077
[6 empty] | Failed Points: |  |  |  | 0 | 42.3077
[6 empty] | Total Points: | 20 | 0 | 6 | 26 | 100
[7 empty] | DX | DY | DZ | 3D
[6 empty] | Maximum Deviation: | 0.05894 | 0.18983 | 0.041374 | 0.1342
[6 empty] | Minimum Deviation: | -0.16962 | -0.16962 | -0.16962 | -0.29303
[6 empty] | Deviation Range: | 0.22856 | 0.4233 | 0.15515 | 0.42723
[6 empty] | Average Deviation: | -0.069893 | -0.025801 | -0.035086 | -0.11877
[6 empty] | RMS Deviation: | 0.10478 | 0.14084 | 0.058465 | 0.18503
[6 empty] | Standard Deviation: | 0.079611 | 0.1412 | 0.047692 | 0.14468
ID | X | Y | Z | DEVIATION | OOT
Point 1 | 45.9595 | 41.4287 | 52.4619 | -0.0405
Point 2 | 45.4032 | 39.5243 | 53.3873 | -0.0644
Point 3 | 43.778 | 38.8316 | 54.4437 | -0.0878
Point 4 | 41.4523 | 40.376 | 55.1009 | -0.0945
Point 5 | 41.6957 | 43.1408 | 54.0434 | -0.0651
Point 6 | 44.2329 | 43.6123 | 52.6049 | -0.0307
Point 7 | 56.8855 | 75.4454 | 27.9834 | -0.2648 | -0.0773
Point 8 | 55.8 | 75.7252 | 30.2445 | -0.2776 | -0.0901
Point 9 | 53.4204 | 77.4556 | 30.1486 | -0.293 | -0.1055
Point 10 | 52.854 | 78.4631 | 27.4677 | -0.2837 | -0.0962
Point 11 | 54.9192 | 77.4061 | 25.5593 | -0.2617 | -0.0742
Point 12 | 56.4586 | 76.1788 | 26.098 | -0.255 | -0.0675
Point 13 | 57.0171 | 75.6258 | 26.7832 | -0.2533 | -0.0658
Point 14 | 45.7725 | -41.4134 | -52.7586 | 0.1245
Point 15 | 45.3264 | -39.8162 | -53.5237 | 0.1041
Point 16 | 43.7403 | -39.0247 | -54.5966 | 0.0826
Point 17 | 41.9494 | -39.9896 | -55.1694 | 0.0675
Point 18 | 41.1515 | -42.4504 | -54.7401 | 0.082
Point 19 | 44.8099 | -43.326 | -52.6004 | 0.1342
Point 20 | 56.5916 | -75.6572 | -28.5241 | -0.1722
Point 21 | 55.954 | -76.6679 | -25.9814 | -0.1776
Point 22 | 53.5484 | -78.3707 | -25.9513 | -0.2187 | -0.0312
Point 23 | 52.3714 | -78.664 | -28.4161 | -0.2383 | -0.0508
Point 24 | 53.0564 | -77.7903 | -30.1984 | -0.2284 | -0.0409
Point 25 | 54.6194 | -76.5823 | -30.6912 | -0.2005 | -0.013
Point 26 | 56.2509 | -75.6731 | -29.57 | -0.1752

## Nominal
JOB NUMBER | 65678-1 FINAL NUMBERS |  |  | DATE: | 2006-05-04 08:53
PART NUMBER | PORT 17 AND 18 A AND B FACES
PART NAME |  |  |  | STAMP:
INSPECTOR | ROB DURHAM
|  |  |  | Sample Points: | 26
Probe Radius: | 0.75 |  | Average Deviation: |  | -0.11877
Upper Tol: | 0.1875 |  |  | Maximum Deviation: | 0.1342
Lower Tol: | -0.1875 |  |  | Minimum Deviation: | -0.29303
Report Output: | Nominal Points |  | Deviation Range: | Deviation Range: | 0.42723
DOME PORT PIPES FLANGE FACE
|  |  | Std Dev: | 0.14468
ID | X | Y | Z | DEVIATION | OOT
Point 1 | 45.9773 | 41.4407 | 52.4962 | -0.0405
Point 2 | 45.4315 | 39.5434 | 53.4419 | -0.0644
Point 3 | 43.8166 | 38.8576 | 54.5182 | -0.0878
Point 4 | 41.4938 | 40.404 | 55.181 | -0.0945
Point 5 | 41.7243 | 43.1601 | 54.0987 | -0.0651
Point 6 | 44.2464 | 43.6214 | 52.6309 | -0.0307
Point 7 | 57.0388 | 75.6563 | 28.0294 | -0.2648 | -0.0773
Point 8 | 55.9607 | 75.9463 | 30.2927 | -0.2776 | -0.0901
Point 9 | 53.59 | 77.689 | 30.1995 | -0.293 | -0.1055
Point 10 | 53.0183 | 78.6891 | 27.517 | -0.2837 | -0.0962
Point 11 | 55.0708 | 77.6146 | 25.6048 | -0.2617 | -0.0742
Point 12 | 56.6062 | 76.382 | 26.1422 | -0.255 | -0.0675
Point 13 | 57.1637 | 75.8276 | 26.8272 | -0.2533 | -0.0658
Point 14 | 45.7178 | -41.3765 | -52.6531 | 0.1245
Point 15 | 45.2807 | -39.7853 | -53.4355 | 0.1041
Point 16 | 43.704 | -39.0003 | -54.5266 | 0.0826
Point 17 | 41.9198 | -39.9696 | -55.1122 | 0.0675
Point 18 | 41.1154 | -42.4261 | -54.6705 | 0.082
Point 19 | 44.7509 | -43.2863 | -52.4866 | 0.1342
Point 20 | 56.6913 | -75.7945 | -28.554 | -0.1722
Point 21 | 56.0568 | -76.8094 | -26.0123 | -0.1776
Point 22 | 53.675 | -78.5449 | -25.9893 | -0.2187 | -0.0312
Point 23 | 52.5093 | -78.8539 | -28.4575 | -0.2383 | -0.0508
Point 24 | 53.1886 | -77.9723 | -30.2381 | -0.2284 | -0.0409
Point 25 | 54.7355 | -76.7421 | -30.726 | -0.2005 | -0.013
Point 26 | 56.3523 | -75.8127 | -29.6004 | -0.1752

## Deltas
JOB NUMBER | 65678-1 FINAL NUMBERS |  |  | DATE: | 2006-05-04 08:53
PART NUMBER | PORT 17 AND 18 A AND B FACES
PART NAME |  |  |  | STAMP:
INSPECTOR | ROB DURHAM
|  |  |  | Sample Points: | 26
Probe Radius: | 0.75 |  | Average Deviation: |  | -0.11877
Upper Tol: | 0.1875 |  |  | Maximum Deviation: | 0.1342
Lower Tol: | -0.1875 |  |  | Minimum Deviation: | -0.29303
Report Output: | Deviations |  |  | Deviation Range: | 0.42723
DOME PORT PIPES FLANGE FACE
|  |  | Std Dev: | 0.14468
ID | X | Y | Z | DEVIATION | OOT
Point 1 | -0.017794 | -0.012002 | -0.034349 | -0.0405
Point 2 | -0.028288 | -0.019081 | -0.054606 | -0.0644
Point 3 | -0.038567 | -0.026014 | -0.074447 | -0.0878
Point 4 | -0.041532 | -0.028013 | -0.080171 | -0.0945
Point 5 | -0.028604 | -0.019294 | -0.055216 | -0.0651
Point 6 | -0.013479 | -0.0090919 | -0.02602 | -0.0307
Point 7 | -0.15329 | -0.21098 | -0.045983 | -0.2648 | -0.0773
Point 8 | -0.1607 | -0.22119 | -0.048209 | -0.2776 | -0.0901
Point 9 | -0.16962 | -0.23347 | -0.050884 | -0.293 | -0.1055
Point 10 | -0.16421 | -0.22602 | -0.049262 | -0.2837 | -0.0962
Point 11 | -0.15151 | -0.20853 | -0.04545 | -0.2617 | -0.0742
Point 12 | -0.14761 | -0.20317 | -0.044282 | -0.255 | -0.0675
Point 13 | -0.14661 | -0.20179 | -0.043981 | -0.2533 | -0.0658
Point 14 | 0.054675 | -0.036878 | -0.10554 | 0.1245
Point 15 | 0.045712 | -0.030833 | -0.08824 | 0.1041
Point 16 | 0.036278 | -0.02447 | -0.07003 | 0.0826
Point 17 | 0.02964 | -0.019993 | -0.057217 | 0.0675
Point 18 | 0.036043 | -0.024311 | -0.069575 | 0.082
Point 19 | 0.05894 | -0.039756 | -0.11378 | 0.1342
Point 20 | -0.099702 | 0.13723 | 0.029909 | -0.1722
Point 21 | -0.1028 | 0.14149 | 0.030837 | -0.1776
Point 22 | -0.12659 | 0.17424 | 0.037976 | -0.2187 | -0.0312
Point 23 | -0.13792 | 0.18983 | 0.041374 | -0.2383 | -0.0508
Point 24 | -0.13218 | 0.18193 | 0.039653 | -0.2284 | -0.0409
Point 25 | -0.11606 | 0.15974 | 0.034817 | -0.2005 | -0.013
Point 26 | -0.10142 | 0.13959 | 0.030424 | -0.1752

## Summary
Verisurf Software, Inc
1571 N. Harmony Circle
Anaheim CA 92807
714-970-1683
www.verisurf.com
Inspection Report
JOB NUMBER | 65678-1 FINAL NUMBERS |  | DATE: | 2006-05-04 08:53
PART NUMBER | PORT 17 AND 18 A AND B FACES
PART NAME
INSPECTOR | ROB DURHAM
DOME PORT PIPES FLANGE FACE
26
| Neg | Nom | Pos | Total | Pct
In Tolerance: | 9 | 0 | 6 | 15 | 57.6923
Out of Tolerance: | 11 |  | 0 | 11 | 42.3077
Failed Points: |  |  |  | 0 | 42.3077
Total Points: | 20 | 0 | 6 | 26 | 100
| DX | DY | DZ | 3D
Maximum Deviation: | 0.05894 | 0.18983 | 0.041374 | 0.1342
Minimum Deviation: | -0.16962 | -0.16962 | -0.16962 | -0.29303
Deviation Range: | 0.22856 | 0.4233 | 0.15515 | 0.42723
Average Deviation: | -0.069893 | -0.025801 | -0.035086 | -0.11877
RMS Deviation: | 0.10478 | 0.14084 | 0.058465 | 0.18503
Standard Deviation: | 0.079611 | 0.1412 | 0.047692 | 0.14468

## Gauss (hidden)
| 0.1875 | 3 |  | total points | 26
| -0.1875 | 3
-3s | -0.55282 | 0.023046 | 0 | mean | 15 | 0.028937 | 0.1875 | -0.1875 | -0.11877
| -0.52389 | 0.04116 | 0 | stdev | 5 | 0.028937 | 0.1875 | -0.1875 | -0.11877
| -0.49495 | 0.070631 | 0 |  |  | 0.028937 | 0.1875 | -0.1875 | -0.11877
| -0.46601 | 0.11645 | 0 |  |  | 0.028937 | 0.1875 | -0.1875 | -0.11877
| -0.43708 | 0.18447 | 0 |  |  | 0.028937 | 0.1875 | -0.1875 | -0.11877
-2s | -0.40814 | 0.28075 | 0 |  |  | 0.028937 | 0.1875 | -0.1875 | -0.11877
| -0.3792 | 0.41054 | 0 |  |  | 0.028937 | 0.1875 | -0.1875 | -0.11877
| -0.35027 | 0.57679 | 0 |  |  | 0.028937 | 0.1875 | -0.1875 | -0.11877
| -0.32133 | 0.77858 | 1 |  |  | 0.028937 | 0.1875 | -0.1875 | -0.11877
| -0.29239 | 1.0098 | 3 |  |  | 0.028937 | 0.1875 | -0.1875 | -0.11877
| -0.26346 | 1.2582 | 4 |  |  | 0.028937 | 0.1875 | -0.1875 | -0.11877
| -0.23452 | 1.5064 | 2 |  |  | 0.028937 | 0.1875 | -0.1875 | -0.11877
| -0.20558 | 1.7328 | 2 |  |  | 0.028937 | 0.1875 | -0.1875 | -0.11877
| -0.17665 | 1.915 | 2 |  |  | 0.028937 | 0.1875 | -0.1875 | -0.11877
| -0.14771 | 2.0334 | 0 |  |  | 0.028937 | 0.1875 | -0.1875 | -0.11877
0 | -0.11877 | 2.0745 | 1 |  |  | 0.028937 | 0.1875 | -0.1875 | -0.11877
| -0.089836 | 2.0334 | 3 |  |  | 0.028937 | 0.1875 | -0.1875 | -0.11877
| -0.0609 | 1.915 | 1 |  |  | 0.028937 | 0.1875 | -0.1875 | -0.11877
| -0.031963 | 1.7328 | 1 |  |  | 0.028937 | 0.1875 | -0.1875 | -0.11877
| -0.003026 | 1.5064 | 0 |  |  | 0.028937 | 0.1875 | -0.1875 | -0.11877
| 0.025911 | 1.2582 | 0 |  |  | 0.028937 | 0.1875 | -0.1875 | -0.11877
| 0.054847 | 1.0098 | 3 |  |  | 0.028937 | 0.1875 | -0.1875 | -0.11877
| 0.083784 | 0.77858 | 1 |  |  | 0.028937 | 0.1875 | -0.1875 | -0.11877
| 0.11272 | 0.57679 | 2 |  |  | 0.028937 | 0.1875 | -0.1875 | -0.11877
| 0.14166 | 0.41054 | 0 |  |  | 0.028937 | 0.1875 | -0.1875 | -0.11877
2s | 0.17059 | 0.28075 | 0 |  |  | 0.028937 | 0.1875 | -0.1875 | -0.11877
| 0.19953 | 0.18447 | 0 |  |  | 0.028937
| 0.22847 | 0.11645 | 0 |  |  | 0.028937
| 0.2574 | 0.070631 | 0 |  |  | 0.028937
| 0.28634 | 0.04116 | 0 |  |  | 0.028937
3s | 0.31528 | 0.023046 | 0 |  |  | 0.028937