## Actual
JOB NUMBER | 65678-1 FINAL NUMBERS |  |  | DATE: | 2006-05-04 07:07
PART NUMBER | PORT 17 AND 18 A AND B |  |  |  |  | Verisurf Summary Report
PART NAME |  |  |  | STAMP:
INSPECTOR | ROB DURHAM
|  |  | Total Points: |  | 65
Probe Radius: | 0.75 |  | Number of OOT: |  | 49
Upper Tol: | 0.1875 |  | Average Deviation: |  | 0.040037
Lower Tol: | -0.1875 |  | Maximum Deviation: |  | 0.6397
|  |  | Minimum Deviation: |  | -0.6588
Report Output: | Actual Points |  | Deviation Range: |  | 1.2985
[7 empty] | Neg | Nom | Pos | Total | Pct
DOME PORT PIPES FLANGE SIDES | [5 empty] | In Tolerance: | 7 | 0 | 9 | 16 | 23.5294
[6 empty] | Out of Tolerance: | 22 |  | 27 | 49 | 72.0588
[6 empty] | Failed Points: |  |  |  | 3 | 72.0588
[6 empty] | Total Points: | 29 | 0 | 36 | 68 | 100
[7 empty] | DX | DY | DZ | 3D
[6 empty] | Maximum Deviation: | 0.20532 | 0.39162 | 0.54739 | 0.6397
[6 empty] | Minimum Deviation: | -0.46482 | -0.46482 | -0.46482 | -0.6588
[6 empty] | Deviation Range: | 0.67014 | 0.84679 | 1.1362 | 1.2985
[6 empty] | Average Deviation: | -0.11293 | -0.05006 | -0.011724 | 0.040037
[6 empty] | RMS Deviation: | 0.2102 | 0.20662 | 0.26429 | 0.39588
[6 empty] | Standard Deviation: | 0.1752 | 0.20143 | 0.26606 | 0.39691
ID | X | Y | Z | DEVIATION | OOT
Point 1 | 46.0765 | 41.2185 | 52.0759 | -0.1995 | -0.012
Point 2 | 45.692 | 39.4228 | 52.8454 | 0.1399
Point 3 | 45.9971 | 41.5128 | 51.9497 | -0.2513 | -0.0638
Point 4 | 46.0524 | 40.5032 | 52.2453 | -0.0747
Point 5 | 45.771 | 39.5758 | 52.7026 | 0.1055
Point 6 | 45.0971 | 38.7996 | 53.2346 | 0.2807 | 0.0932
Point 7 | 44.2147 | 38.4184 | 53.8597 | 0.4128 | 0.2253
Point 8 | 43.2442 | 38.4146 | 54.312 | 0.4868 | 0.2993
Point 9 | 42.2051 | 38.7645 | 54.5619 | 0.5069 | 0.3194
Point 10 | 41.4512 | 39.4645 | 54.7993 | 0.4735 | 0.286
Point 11 | 40.9144 | 40.348 | 54.7983 | 0.3884 | 0.2009
Point 12 | 40.6678 | 41.3655 | 54.6079 | 0.2543 | 0.0668
Point 13 | 40.7327 | 42.3612 | 54.1676 | 0.0802
Point 14 | 41.1488 | 43.2195 | 53.5853 | -0.1084
Point 15 | 42.4613 | 44.0299 | 52.8504 | -0.3742 | -0.1867
Point 16 | 43.3558 | 44.0662 | 52.4231 | -0.4776 | -0.2901
Point 17 | 44.3028 | 43.7579 | 52.0732 | -0.5208 | -0.3333
Point 18 | 45.059 | 43.2113 | 51.89 | -0.4878 | -0.3003
Point 19 | 57.0772 | 74.8411 | 28.3172 | 0.1705
Point 20 | 57.0826 | 74.9984 | 27.2885 | -0.0128
Point 21 | 56.8136 | 75.3256 | 26.4033 | -0.1963 | -0.0088
Point 22 | 55.6463 | 76.3351 | 25.2495 | -0.4886 | -0.3011
Point 23 | 54.9392 | 76.9847 | 25.119 | -0.556 | -0.3685
Point 24 | 54.1375 | 77.5589 | 25.2919 | -0.5463 | -0.3588
Point 25 | 52.7782 | 78.2884 | 25.3261
Point 26 | 51.9817 | 78.6469 | 26.4983
Point 27 | 51.6069 | 78.694 | 27.8288
Point 28 | 52.2358 | 78.1516 | 28.7825 | 0.109
Point 29 | 52.5761 | 77.7712 | 29.8129 | 0.2943 | 0.1068
Point 30 | 53.1953 | 77.2022 | 30.5622 | 0.4306 | 0.2431
Point 31 | 53.9346 | 76.5247 | 30.9302 | 0.5101 | 0.3226
Point 32 | 54.8877 | 75.7992 | 30.9118 | 0.5371 | 0.3496
Point 33 | 55.7117 | 75.2712 | 30.5099 | 0.4973 | 0.3098
Point 34 | 56.4722 | 74.9006 | 29.703 | 0.3802 | 0.1927
Point 35 | 45.8617 | -41.892 | -52.1434 | -0.4612 | -0.2737
Point 36 | 45.9385 | -40.8304 | -52.3722 | -0.3357 | -0.1482
Point 37 | 45.7203 | -39.9434 | -52.7608 | -0.1814
Point 38 | 45.1733 | -39.1732 | -53.2373 | -0.0006
Point 39 | 44.3862 | -38.7042 | -53.8522 | 0.1791
Point 40 | 43.4612 | -38.5928 | -54.3602 | 0.3257 | 0.1382
Point 41 | 42.4509 | -38.8546 | -54.7489 | 0.4362 | 0.2487
Point 42 | 41.6107 | -39.4709 | -55.0206 | 0.4926 | 0.3051
Point 43 | 41.0071 | -40.3281 | -55.0901 | 0.48 | 0.2925
Point 44 | 40.5912 | -41.2882 | -54.8445 | 0.4432 | 0.2557
Point 45 | 40.5606 | -42.3472 | -54.4266 | 0.3311 | 0.1436
Point 46 | 40.9485 | -43.2441 | -54.0898 | 0.1903 | 0.0028
Point 47 | 41.5401 | -43.8869 | -53.4643 | 0.0181
Point 48 | 42.4333 | -44.294 | -53.1688 | -0.1546
Point 49 | 43.3782 | -44.294 | -52.6473 | -0.3264 | -0.1389
Point 50 | 44.2486 | -43.9679 | -52.2856 | -0.4479 | -0.2604
Point 51 | 44.985 | -43.3758 | -52.0538 | -0.5102 | -0.3227
Point 52 | 56.6404 | -75.1293 | -28.6541 | -0.2113 | -0.0238
Point 53 | 56.7409 | -75.2838 | -27.4902 | -0.4657 | -0.2782
Point 54 | 56.5402 | -75.5953 | -26.5479 | -0.597 | -0.4095
Point 55 | 56.125 | -76.049 | -25.8319 | -0.6588 | -0.4713
Point 56 | 55.4209 | -76.6053 | -25.2827 | -0.6238 | -0.4363
Point 57 | 54.6379 | -77.1416 | -25.0717 | -0.5037 | -0.3162
Point 58 | 53.9461 | -77.8691 | -25.2291 | -0.3242 | -0.1367
Point 59 | 53.0095 | -78.219 | -25.6799 | -0.0899
Point 60 | 52.364 | -78.5231 | -26.4399 | 0.1342
Point 61 | 51.9588 | -78.6332 | -27.4038 | 0.3352 | 0.1477
Point 62 | 51.8497 | -78.4851 | -28.5373 | 0.4947 | 0.3072
Point 63 | 51.9924 | -78.0704 | -29.4907 | 0.602 | 0.4145
Point 64 | 52.4782 | -77.561 | -30.2828 | 0.6397 | 0.4522
Point 65 | 53.2617 | -76.9869 | -30.8151 | 0.6093 | 0.4218
Point 66 | 54.1693 | -76.4444 | -30.9702 | 0.5121 | 0.3246
Point 67 | 55.1475 | -75.9619 | -30.7437 | 0.3537 | 0.1662
Point 68 | 55.9108 | -75.5073 | -30.1433 | 0.1538

## Nominal
JOB NUMBER | 65678-1 FINAL NUMBERS |  |  | DATE: | 2006-05-04 07:07
PART NUMBER | PORT 17 AND 18 A AND B
PART NAME |  |  |  | STAMP:
INSPECTOR | ROB DURHAM
|  |  |  | Sample Points: | 65
Probe Radius: | 0.75 |  | Average Deviation: |  | 0.040037
Upper Tol: | 0.1875 |  |  | Maximum Deviation: | 0.6397
Lower Tol: | -0.1875 |  |  | Minimum Deviation: | -0.6588
Report Output: | Nominal Points |  | Deviation Range: | Deviation Range: | 1.2985
DOME PORT PIPES FLANGE SIDES
|  |  | Std Dev: | 0.39691
ID | X | Y | Z | DEVIATION | OOT
Point 1 | 46.2557 | 41.1844 | 51.995 | -0.1995 | -0.012
Point 2 | 45.5963 | 39.5238 | 52.8597 | 0.1399
Point 3 | 46.222 | 41.4977 | 51.8385 | -0.2513 | -0.0638
Point 4 | 46.1169 | 40.4732 | 52.2224 | -0.0747
Point 5 | 45.6947 | 39.6472 | 52.7172 | 0.1055
Point 6 | 44.9601 | 39.0442 | 53.2202 | 0.2807 | 0.0932
Point 7 | 44.1298 | 38.8115 | 53.7663 | 0.4128 | 0.2253
Point 8 | 43.2796 | 38.8669 | 54.1356 | 0.4868 | 0.2993
Point 9 | 42.3836 | 39.176 | 54.3257 | 0.5069 | 0.3194
Point 10 | 41.7274 | 39.7598 | 54.553 | 0.4735 | 0.286
Point 11 | 41.2098 | 40.4955 | 54.5937 | 0.3884 | 0.2009
Point 12 | 40.8896 | 41.387 | 54.4855 | 0.2543 | 0.0668
Point 13 | 40.8044 | 42.3419 | 54.1372 | 0.0802
Point 14 | 41.0622 | 43.2802 | 53.6089 | -0.1084
Point 15 | 42.3078 | 44.369 | 52.8114 | -0.3742 | -0.1867
Point 16 | 43.3187 | 44.5214 | 52.2832 | -0.4776 | -0.2901
Point 17 | 44.4592 | 44.196 | 51.8391 | -0.5208 | -0.3333
Point 18 | 45.3501 | 43.5086 | 51.6353 | -0.4878 | -0.3003
Point 19 | 56.9483 | 74.9441 | 28.2744 | 0.1705
Point 20 | 57.093 | 74.991 | 27.2875 | -0.0128
Point 21 | 56.9671 | 75.2311 | 26.3255 | -0.1963 | -0.0088
Point 22 | 55.8526 | 76.281 | 24.81 | -0.4886 | -0.3011
Point 23 | 55.0074 | 77.0545 | 24.5716 | -0.556 | -0.3685
Point 24 | 54.0216 | 77.7516 | 24.7941 | -0.5463 | -0.3588
Point 25 | 52.7782 | 78.2884 | 25.3261
Point 26 | 51.9817 | 78.6469 | 26.4983
Point 27 | 51.6069 | 78.694 | 27.8288
Point 28 | 52.3205 | 78.0998 | 28.7377 | 0.109
Point 29 | 52.7653 | 77.6785 | 29.6074 | 0.2943 | 0.1068
Point 30 | 53.3856 | 77.1473 | 30.1798 | 0.4306 | 0.2431
Point 31 | 54.043 | 76.5545 | 30.4326 | 0.5101 | 0.3226
Point 32 | 54.853 | 75.9373 | 30.3939 | 0.5371 | 0.3496
Point 33 | 55.5604 | 75.4744 | 30.082 | 0.4973 | 0.3098
Point 34 | 56.2669 | 75.1037 | 29.4557 | 0.3802 | 0.1927
Point 35 | 46.2665 | -41.9195 | -51.924 | -0.4612 | -0.2737
Point 36 | 46.2337 | -40.7182 | -52.2584 | -0.3357 | -0.1482
Point 37 | 45.8578 | -39.8293 | -52.7295 | -0.1814
Point 38 | 45.1736 | -39.1727 | -53.2373 | -0.0006
Point 39 | 44.3408 | -38.8737 | -53.8165 | 0.1791
Point 40 | 43.4729 | -38.8981 | -54.2474 | 0.3257 | 0.1382
Point 41 | 42.5928 | -39.2156 | -54.5493 | 0.4362 | 0.2487
Point 42 | 41.89 | -39.7865 | -54.7657 | 0.4926 | 0.3051
Point 43 | 41.3668 | -40.52 | -54.8367 | 0.48 | 0.2925
Point 44 | 40.9746 | -41.3391 | -54.628 | 0.4432 | 0.2557
Point 45 | 40.8575 | -42.2791 | -54.2966 | 0.3311 | 0.1436
Point 46 | 41.1074 | -43.1522 | -54.0396 | 0.1903 | 0.0028
Point 47 | 41.5523 | -43.8736 | -53.4626 | 0.0181
Point 48 | 42.3652 | -44.4322 | -53.1558 | -0.1546
Point 49 | 43.3426 | -44.6055 | -52.5569 | -0.3264 | -0.1389
Point 50 | 44.3528 | -44.3595 | -52.0948 | -0.4479 | -0.2604
Point 51 | 45.2629 | -43.7141 | -51.7916 | -0.5102 | -0.3227
Point 52 | 56.7874 | -75.0039 | -28.7397 | -0.2113 | -0.0238
Point 53 | 57.1184 | -75.011 | -27.4833 | -0.4657 | -0.2782
Point 54 | 57.005 | -75.3107 | -26.3043 | -0.597 | -0.4095
Point 55 | 56.5345 | -75.8558 | -25.3534 | -0.6588 | -0.4713
Point 56 | 55.6261 | -76.5846 | -24.6939 | -0.6238 | -0.4363
Point 57 | 54.644 | -77.2446 | -24.5787 | -0.5037 | -0.3162
Point 58 | 53.8509 | -77.9996 | -24.948 | -0.3242 | -0.1367
Point 59 | 52.9595 | -78.2677 | -25.6233 | -0.0899
Point 60 | 52.4611 | -78.4426 | -26.4856 | 0.1342
Point 61 | 52.2288 | -78.4348 | -27.4143 | 0.3352 | 0.1477
Point 62 | 52.2466 | -78.2285 | -28.3913 | 0.4947 | 0.3072
Point 63 | 52.4291 | -77.8261 | -29.156 | 0.602 | 0.4145
Point 64 | 52.853 | -77.3958 | -29.7914 | 0.6397 | 0.4522
Point 65 | 53.4976 | -76.9375 | -30.2554 | 0.6093 | 0.4218
Point 66 | 54.2503 | -76.4952 | -30.4671 | 0.5121 | 0.3246
Point 67 | 55.1112 | -76.0618 | -30.4064 | 0.3537 | 0.1662
Point 68 | 55.8559 | -75.5748 | -30.0165 | 0.1538

## Deltas
JOB NUMBER | 65678-1 FINAL NUMBERS |  |  | DATE: | 2006-05-04 07:07
PART NUMBER | PORT 17 AND 18 A AND B
PART NAME |  |  |  | STAMP:
INSPECTOR | ROB DURHAM
|  |  |  | Sample Points: | 65
Probe Radius: | 0.75 |  | Average Deviation: |  | 0.040037
Upper Tol: | 0.1875 |  |  | Maximum Deviation: | 0.6397
Lower Tol: | -0.1875 |  |  | Minimum Deviation: | -0.6588
Report Output: | Deviations |  |  | Deviation Range: | 1.2985
DOME PORT PIPES FLANGE SIDES
|  |  | Std Dev: | 0.39691
ID | X | Y | Z | DEVIATION | OOT
Point 1 | -0.17919 | 0.034036 | 0.080936 | -0.1995 | -0.012
Point 2 | 0.095717 | -0.10101 | -0.014288 | 0.1399
Point 3 | -0.22489 | 0.015129 | 0.11122 | -0.2513 | -0.0638
Point 4 | -0.064485 | 0.029959 | 0.022937 | -0.0747
Point 5 | 0.076306 | -0.071393 | -0.014582 | 0.1055
Point 6 | 0.13703 | -0.24457 | 0.01447 | 0.2807 | 0.0932
Point 7 | 0.084896 | -0.39305 | 0.093361 | 0.4128 | 0.2253
Point 8 | -0.035396 | -0.45232 | 0.17639 | 0.4868 | 0.2993
Point 9 | -0.17852 | -0.41147 | 0.23626 | 0.5069 | 0.3194
Point 10 | -0.27621 | -0.29533 | 0.24628 | 0.4735 | 0.286
Point 11 | -0.29536 | -0.14751 | 0.20455 | 0.3884 | 0.2009
Point 12 | -0.22183 | -0.021437 | 0.12241 | 0.2543 | 0.0668
Point 13 | -0.07169 | 0.019297 | 0.030395 | 0.0802
Point 14 | 0.086584 | -0.060749 | -0.023627 | -0.1084
Point 15 | 0.15349 | -0.33909 | 0.038974 | -0.3742 | -0.1867
Point 16 | 0.037032 | -0.45517 | 0.13986 | -0.4776 | -0.2901
Point 17 | -0.15646 | -0.43811 | 0.23414 | -0.5208 | -0.3333
Point 18 | -0.29106 | -0.29729 | 0.25466 | -0.4878 | -0.3003
Point 19 | 0.12895 | -0.10302 | 0.042804 | 0.1705
Point 20 | -0.010411 | 0.0073508 | 0.0009801 | -0.0128
Point 21 | -0.15344 | 0.094537 | 0.077748 | -0.1963 | -0.0088
Point 22 | -0.20635 | 0.054114 | 0.43959 | -0.4886 | -0.3011
Point 23 | -0.068142 | -0.069798 | 0.54739 | -0.556 | -0.3685
Point 24 | 0.11593 | -0.19273 | 0.49782 | -0.5463 | -0.3588
Point 25 | 0 | 0 | 0
Point 26 | 0 | 0 | 0
Point 27 | 0 | 0 | 0
Point 28 | -0.084747 | 0.051809 | 0.044799 | 0.109
Point 29 | -0.18922 | 0.092682 | 0.20552 | 0.2943 | 0.1068
Point 30 | -0.1903 | 0.054914 | 0.3824 | 0.4306 | 0.2431
Point 31 | -0.10833 | -0.029737 | 0.49756 | 0.5101 | 0.3226
Point 32 | 0.034753 | -0.13812 | 0.51789 | 0.5371 | 0.3496
Point 33 | 0.15133 | -0.20321 | 0.42791 | 0.4973 | 0.3098
Point 34 | 0.20532 | -0.20307 | 0.24728 | 0.3802 | 0.1927
Point 35 | -0.40483 | 0.027474 | -0.21932 | -0.4612 | -0.2737
Point 36 | -0.2952 | -0.1122 | -0.11372 | -0.3357 | -0.1482
Point 37 | -0.13749 | -0.11415 | -0.03134 | -0.1814
Point 38 | -0.0003264 | -0.00051081 | 8.7442e-06 | -0.0006
Point 39 | 0.04544 | 0.16951 | -0.035693 | 0.1791
Point 40 | -0.011653 | 0.30535 | -0.11273 | 0.3257 | 0.1382
Point 41 | -0.14187 | 0.36099 | -0.19963 | 0.4362 | 0.2487
Point 42 | -0.27934 | 0.31555 | -0.25497 | 0.4926 | 0.3051
Point 43 | -0.35975 | 0.19184 | -0.2534 | 0.48 | 0.2925
Point 44 | -0.38346 | 0.050822 | -0.21641 | 0.4432 | 0.2557
Point 45 | -0.29685 | -0.068092 | -0.12999 | 0.3311 | 0.1436
Point 46 | -0.1589 | -0.091956 | -0.050182 | 0.1903 | 0.0028
Point 47 | -0.012188 | -0.013249 | -0.0016832 | 0.0181
Point 48 | 0.06808 | 0.1382 | -0.013024 | -0.1546
Point 49 | 0.035541 | 0.31155 | -0.090452 | -0.3264 | -0.1389
Point 50 | -0.10419 | 0.39162 | -0.19082 | -0.4479 | -0.2604
Point 51 | -0.27789 | 0.33823 | -0.26214 | -0.5102 | -0.3227
Point 52 | -0.14698 | -0.12543 | 0.085549 | -0.2113 | -0.0238
Point 53 | -0.37743 | -0.27271 | -0.0069054 | -0.4657 | -0.2782
Point 54 | -0.46482 | -0.28463 | -0.24355 | -0.597 | -0.4095
Point 55 | -0.40951 | -0.19323 | -0.47851 | -0.6588 | -0.4713
Point 56 | -0.20515 | -0.020728 | -0.58877 | -0.6238 | -0.4363
Point 57 | -0.0060423 | 0.10307 | -0.49304 | -0.5037 | -0.3162
Point 58 | 0.095236 | 0.13046 | -0.2811 | -0.3242 | -0.1367
Point 59 | 0.050003 | 0.048669 | -0.056614 | -0.0899
Point 60 | -0.097067 | -0.080499 | 0.045773 | 0.1342
Point 61 | -0.26996 | -0.19842 | 0.010483 | 0.3352 | 0.1477
Point 62 | -0.39693 | -0.25657 | -0.14598 | 0.4947 | 0.3072
Point 63 | -0.43667 | -0.2443 | -0.33477 | 0.602 | 0.4145
Point 64 | -0.37476 | -0.16518 | -0.4914 | 0.6397 | 0.4522
Point 65 | -0.23586 | -0.049384 | -0.55966 | 0.6093 | 0.4218
Point 66 | -0.081015 | 0.05079 | -0.50309 | 0.5121 | 0.3246
Point 67 | 0.036283 | 0.099885 | -0.33734 | 0.3537 | 0.1662
Point 68 | 0.054889 | 0.067524 | -0.12684 | 0.1538

## Summary
Verisurf Software, Inc
1571 N. Harmony Circle
Anaheim CA 92807
714-970-1683
www.verisurf.com
Inspection Report
JOB NUMBER | 65678-1 FINAL NUMBERS |  | DATE: | 2006-05-04 07:07
PART NUMBER | PORT 17 AND 18 A AND B
PART NAME
INSPECTOR | ROB DURHAM
DOME PORT PIPES FLANGE SIDES
65
| Neg | Nom | Pos | Total | Pct
In Tolerance: | 7 | 0 | 9 | 16 | 23.5294
Out of Tolerance: | 22 |  | 27 | 49 | 72.0588
Failed Points: |  |  |  | 3 | 72.0588
Total Points: | 29 | 0 | 36 | 68 | 100
| DX | DY | DZ | 3D
Maximum Deviation: | 0.20532 | 0.39162 | 0.54739 | 0.6397
Minimum Deviation: | -0.46482 | -0.46482 | -0.46482 | -0.6588
Deviation Range: | 0.67014 | 0.84679 | 1.1362 | 1.2985
Average Deviation: | -0.11293 | -0.05006 | -0.011724 | 0.040037
RMS Deviation: | 0.2102 | 0.20662 | 0.26429 | 0.39588
Standard Deviation: | 0.1752 | 0.20143 | 0.26606 | 0.39691

## Gauss (hidden)
| 0.1875 | 9 |  | total points | 65
| -0.1875 | 9
-3s | -1.1507 | 0.057614 | 0 | mean | 15 | 0.079383 | 0.1875 | -0.1875 | 0.040037
| -1.0713 | 0.1029 | 0 | stdev | 5 | 0.079383 | 0.1875 | -0.1875 | 0.040037
| -0.99194 | 0.17658 | 0 |  |  | 0.079383 | 0.1875 | -0.1875 | 0.040037
| -0.91256 | 0.29113 | 0 |  |  | 0.079383 | 0.1875 | -0.1875 | 0.040037
| -0.83317 | 0.46117 | 0 |  |  | 0.079383 | 0.1875 | -0.1875 | 0.040037
-2s | -0.75379 | 0.70188 | 0 |  |  | 0.079383 | 0.1875 | -0.1875 | 0.040037
| -0.67441 | 1.0264 | 3 |  |  | 0.079383 | 0.1875 | -0.1875 | 0.040037
| -0.59502 | 1.442 | 3 |  |  | 0.079383 | 0.1875 | -0.1875 | 0.040037
| -0.51564 | 1.9465 | 8 |  |  | 0.079383 | 0.1875 | -0.1875 | 0.040037
| -0.43626 | 2.5244 | 1 |  |  | 0.079383 | 0.1875 | -0.1875 | 0.040037
| -0.35688 | 3.1456 | 3 |  |  | 0.079383 | 0.1875 | -0.1875 | 0.040037
| -0.27749 | 3.766 | 3 |  |  | 0.079383 | 0.1875 | -0.1875 | 0.040037
| -0.19811 | 4.3319 | 3 |  |  | 0.079383 | 0.1875 | -0.1875 | 0.040037
| -0.11873 | 4.7875 | 3 |  |  | 0.079383 | 0.1875 | -0.1875 | 0.040037
| -0.039346 | 5.0836 | 3 |  |  | 0.079383 | 0.1875 | -0.1875 | 0.040037
0 | 0.040037 | 5.1862 | 3 |  |  | 0.079383 | 0.1875 | -0.1875 | 0.040037
| 0.11942 | 5.0836 | 6 |  |  | 0.079383 | 0.1875 | -0.1875 | 0.040037
| 0.1988 | 4.7875 | 1 |  |  | 0.079383 | 0.1875 | -0.1875 | 0.040037
| 0.27819 | 4.3319 | 6 |  |  | 0.079383 | 0.1875 | -0.1875 | 0.040037
| 0.35757 | 3.766 | 5 |  |  | 0.079383 | 0.1875 | -0.1875 | 0.040037
| 0.43695 | 3.1456 | 10 |  |  | 0.079383 | 0.1875 | -0.1875 | 0.040037
| 0.51633 | 2.5244 | 1 |  |  | 0.079383 | 0.1875 | -0.1875 | 0.040037
| 0.59572 | 1.9465 | 3 |  |  | 0.079383 | 0.1875 | -0.1875 | 0.040037
| 0.6751 | 1.442 | 0 |  |  | 0.079383 | 0.1875 | -0.1875 | 0.040037
| 0.75448 | 1.0264 | 0 |  |  | 0.079383 | 0.1875 | -0.1875 | 0.040037
2s | 0.83386 | 0.70188 | 0 |  |  | 0.079383 | 0.1875 | -0.1875 | 0.040037
| 0.91325 | 0.46117 | 0 |  |  | 0.079383 | 0.1875 | -0.1875 | 0.040037
| 0.99263 | 0.29113 | 0 |  |  | 0.079383 | 0.1875 | -0.1875 | 0.040037
| 1.072 | 0.17658 | 0 |  |  | 0.079383 | 0.1875 | -0.1875 | 0.040037
| 1.1514 | 0.1029 | 0 |  |  | 0.079383 | 0.1875 | -0.1875 | 0.040037
3s | 1.2308 | 0.057614 | 0 |  |  | 0.079383 | 0.1875 | -0.1875 | 0.040037
[7 empty] | 0.1875 | -0.1875 | 0.040037
[7 empty] | 0.1875 | -0.1875 | 0.040037
[7 empty] | 0.1875 | -0.1875 | 0.040037
[7 empty] | 0.1875 | -0.1875 | 0.040037
[7 empty] | 0.1875 | -0.1875 | 0.040037
[7 empty] | 0.1875 | -0.1875 | 0.040037
[7 empty] | 0.1875 | -0.1875 | 0.040037
[7 empty] | 0.1875 | -0.1875 | 0.040037
[7 empty] | 0.1875 | -0.1875 | 0.040037
[7 empty] | 0.1875 | -0.1875 | 0.040037
[7 empty] | 0.1875 | -0.1875 | 0.040037
[7 empty] | 0.1875 | -0.1875 | 0.040037
[7 empty] | 0.1875 | -0.1875 | 0.040037
[7 empty] | 0.1875 | -0.1875 | 0.040037
[7 empty] | 0.1875 | -0.1875 | 0.040037
[7 empty] | 0.1875 | -0.1875 | 0.040037
[7 empty] | 0.1875 | -0.1875 | 0.040037
[7 empty] | 0.1875 | -0.1875 | 0.040037
[7 empty] | 0.1875 | -0.1875 | 0.040037
[7 empty] | 0.1875 | -0.1875 | 0.040037
[7 empty] | 0.1875 | -0.1875 | 0.040037
[7 empty] | 0.1875 | -0.1875 | 0.040037
[7 empty] | 0.1875 | -0.1875 | 0.040037
[7 empty] | 0.1875 | -0.1875 | 0.040037
[7 empty] | 0.1875 | -0.1875 | 0.040037
[7 empty] | 0.1875 | -0.1875 | 0.040037
[7 empty] | 0.1875 | -0.1875 | 0.040037
[7 empty] | 0.1875 | -0.1875 | 0.040037
[7 empty] | 0.1875 | -0.1875 | 0.040037
[7 empty] | 0.1875 | -0.1875 | 0.040037
[7 empty] | 0.1875 | -0.1875 | 0.040037
[7 empty] | 0.1875 | -0.1875 | 0.040037
[7 empty] | 0.1875 | -0.1875 | 0.040037
[7 empty] | 0.1875 | -0.1875 | 0.040037
[7 empty] | 0.1875 | -0.1875 | 0.040037
[7 empty] | 0.1875 | -0.1875 | 0.040037
[7 empty] | 0.1875 | -0.1875 | 0.040037