## Actual
JOB NUMBER | 65678/2 FLANGE ENDS FOR PRINCETON |  |  | DATE: | 2006-04-10 10:48
PART NUMBER | HALF A OUTSIDE SKIN OF VESSEL |  |  |  |  | Verisurf Summary Report
PART NAME |  |  |  | STAMP:
INSPECTOR | ROB DURHAM
|  |  | Total Points: |  | 357
Probe Radius: | 0.75 |  | Number of OOT: |  | 86
Upper Tol: | 0.1875 |  | Average Deviation: |  | -0.05432
Lower Tol: | -0.1875 |  | Maximum Deviation: |  | 0.2846
|  |  | Minimum Deviation: |  | -0.26372
Report Output: | Actual Points |  | Deviation Range: |  | 0.54832
[7 empty] | Neg | Nom | Pos | Total | Pct
POINTS IN AN 8 INCH GRID ON OUTSIDE OF SKIN HALF A | [5 empty] | In Tolerance: | 137 | 0 | 134 | 271 | 75.9104
[6 empty] | Out of Tolerance: | 74 |  | 12 | 86 | 24.0896
Failed Points:
[6 empty] | Total Points: | 211 | 0 | 146 | 357 | 100
[7 empty] | DX | DY | DZ | 3D
[6 empty] | Maximum Deviation: | 0.016002 | 0.21766 | 0.22245 | 0.2846
[6 empty] | Minimum Deviation: | -0.14745 | -0.14745 | -0.14745 | -0.26372
[6 empty] | Deviation Range: | 0.16345 | 0.23578 | 0.38214 | 0.54832
[6 empty] | Average Deviation: | -0.039223 | 0.072682 | 0.042639 | -0.05432
[6 empty] | RMS Deviation: | 0.056996 | 0.091392 | 0.092831 | 0.14219
[6 empty] | Standard Deviation: | 0.041412 | 0.055485 | 0.082575 | 0.13159
ID | X | Y | Z | DEVIATION | OOT
Point 1 | 42.8098 | -61.6995 | 2.9602 | -0.2338 | -0.0463
Point 2 | 43.5218 | -61.2051 | 3.5286 | -0.232 | -0.0445
Point 3 | 44.4551 | -60.558 | 3.7814 | -0.225 | -0.0375
Point 4 | 45.2392 | -59.9552 | 3.3697 | -0.2289 | -0.0414
Point 5 | 46.2733 | -59.1405 | 3.2373 | -0.213 | -0.0255
Point 6 | 47.208 | -58.3765 | 3.2023 | -0.2009 | -0.0134
Point 7 | 48.0558 | -57.665 | 3.2311 | -0.1952 | -0.0077
Point 8 | 49.0294 | -56.8565 | 3.4255 | -0.1905 | -0.003
Point 9 | 49.8479 | -56.1881 | 3.7296 | -0.1867
Point 10 | 50.784 | -55.4152 | 4.166 | -0.1848
Point 11 | 51.4926 | -54.8265 | 4.5796 | -0.1829
Point 12 | 49.1543 | -56.9157 | 4.4756 | -0.188 | -0.0005
Point 13 | 47.88 | -57.992 | 4.4292 | -0.1854
Point 14 | 46.6859 | -58.9411 | 4.3583 | -0.19 | -0.0025
Point 15 | 45.5171 | -59.8091 | 4.4399 | -0.2023 | -0.0148
Point 16 | 44.119 | -60.7211 | 4.7468 | -0.2042 | -0.0167
Point 17 | 43.4908 | -60.8983 | 5.5399 | -0.18
Point 18 | 44.2323 | -60.265 | 6.298 | -0.1731
Point 19 | 45.2428 | -59.6514 | 6.4857 | -0.1867
Point 20 | 46.202 | -59.074 | 6.4723 | -0.1934 | -0.0059
Point 21 | 47.0368 | -58.5506 | 6.3232 | -0.1925 | -0.005
Point 22 | 48.2154 | -57.7381 | 5.7505 | -0.1897 | -0.0022
Point 23 | 49.692 | -56.5209 | 5.3888 | -0.1909 | -0.0034
Point 24 | 51.0625 | -55.3268 | 5.5454 | -0.188 | -0.0005
Point 25 | 51.9902 | -54.5274 | 6.2231 | -0.1805
Point 26 | 51.007 | -55.3948 | 6.8905 | -0.1869
Point 27 | 49.7355 | -56.4489 | 6.7499 | -0.2005 | -0.013
Point 28 | 48.5515 | -57.3502 | 6.8769 | -0.2062 | -0.0187
Point 29 | 45.2701 | -59.2525 | 7.4902 | -0.184
Point 30 | 44.3179 | -59.6879 | 7.502 | -0.1648
Point 31 | 45.6754 | -58.5998 | 8.4268 | -0.1886 | -0.0011
Point 32 | 46.7684 | -57.9526 | 8.6219 | -0.213 | -0.0255
Point 33 | 47.9234 | -57.2818 | 8.6519 | -0.2222 | -0.0347
Point 34 | 49.1004 | -56.5638 | 8.5742 | -0.211 | -0.0235
Point 35 | 50.3218 | -55.7645 | 8.3531 | -0.185
Point 36 | 51.3152 | -54.9955 | 8.3725 | -0.167
Point 37 | 52.293 | -54.1271 | 8.7308 | -0.1572
Point 38 | 50.9347 | -55.078 | 9.3127 | -0.1676
Point 39 | 49.6978 | -55.9926 | 9.1326 | -0.196 | -0.0085
Point 40 | 44.634 | -58.7107 | 8.9329 | -0.1578
Point 41 | 45.3023 | -58.0116 | 9.6363 | -0.1693
Point 42 | 46.225 | -57.2733 | 10.2372 | -0.1885 | -0.001
Point 43 | 47.391 | -56.5023 | 10.6993 | -0.2017 | -0.0142
Point 44 | 48.4333 | -55.8713 | 10.9639 | -0.1975 | -0.01
Point 45 | 49.3605 | -55.3481 | 11.0714 | -0.1826
Point 46 | 50.3588 | -54.6968 | 11.2393 | -0.1685
Point 47 | 51.2977 | -53.9636 | 11.5232 | -0.163
Point 48 | 52.2454 | -53.1598 | 11.8235 | -0.1691
Point 49 | 46.4515 | -56.4998 | 11.2033 | -0.1769
Point 50 | 45.4247 | -56.9074 | 11.046 | -0.1468
Point 51 | 44.5144 | -57.3363 | 10.7666 | -0.1063
Point 52 | 47.1275 | -55.8104 | 11.8198 | -0.1801
Point 53 | 47.9654 | -55.2827 | 12.1427 | -0.1791
Point 54 | 48.7902 | -54.7765 | 12.4177 | -0.1624
Point 55 | 49.8028 | -53.9951 | 12.8903 | -0.1528
Point 56 | 50.5316 | -53.2892 | 13.3896 | -0.1465
Point 57 | 48.9254 | -53.9474 | 13.4355 | -0.1469
Point 58 | 47.8917 | -53.8861 | 13.8551 | -0.1412
Point 59 | 46.8801 | -54.3268 | 13.587 | -0.1373
Point 60 | 46.8842 | -55.1017 | 12.759 | -0.1543
Point 61 | 46.1128 | -55.8312 | 12.1273 | -0.1412
Point 62 | 44.2284 | -56.6361 | 11.5361 | -0.0748
Point 63 | 44.3702 | -55.8228 | 12.2793 | -0.0761
Point 64 | 45.1086 | -54.9272 | 13.1043 | -0.089
Point 65 | 48.8379 | -53.3044 | 14.2191 | -0.138
Point 66 | 50.1961 | -52.1868 | 14.9363 | -0.1433
Point 67 | 50.5998 | -51.4249 | 15.5638 | -0.1673
Point 68 | 49.0661 | -52.2015 | 15.2944 | -0.1406
Point 69 | 47.3523 | -53.2104 | 14.6166 | -0.1282
Point 70 | 45.7244 | -53.9532 | 13.9747 | -0.1058
Point 71 | 44.6705 | -54.1693 | 13.6829 | -0.076
Point 72 | 45.9443 | -53.0043 | 14.7761 | -0.1009
Point 73 | 47.552 | -52.4424 | 15.2941 | -0.127
Point 74 | 49.4566 | -51.4881 | 15.8794 | -0.1502
Point 75 | 50.3853 | -50.7067 | 16.3375 | -0.1861
Point 76 | 50.8168 | -49.9514 | 16.8816 | -0.2225 | -0.035
Point 77 | 49.349 | -50.1935 | 17.0257 | -0.1655
Point 78 | 48.2802 | -51.0565 | 16.4261 | -0.1356
Point 79 | 46.6523 | -52.1042 | 15.5601 | -0.1076
Point 80 | 44.7461 | -53.2391 | 14.4026 | -0.0737
Point 81 | 44.6973 | -52.333 | 15.0329 | -0.0639
Point 82 | 46.7698 | -51.1027 | 16.3353 | -0.0992
Point 83 | 49.4844 | -49.1173 | 17.855 | -0.1798
Point 84 | 50.1071 | -48.4288 | 18.3192 | -0.2015 | -0.014
Point 85 | 48.6702 | -48.6517 | 18.2172 | -0.1443
Point 86 | 47.1175 | -49.5826 | 17.4406 | -0.0936
Point 87 | 45.5469 | -50.5147 | 16.4855 | -0.0575
Point 88 | 44.5218 | -51.1899 | 15.7335 | -0.0429
Point 89 | 43.7113 | -51.6288 | 15.1702 | -0.0385
Point 90 | 49.1621 | -47.6598 | 18.9268 | -0.1398
Point 91 | 49.759 | -46.9831 | 19.4322 | -0.1303
Point 92 | 47.8266 | -47.8317 | 18.6722 | -0.084
Point 93 | 46.1666 | -48.83 | 17.694 | -0.0461
Point 94 | 44.8326 | -49.4977 | 16.8626 | -0.023
Point 95 | 43.8319 | -49.8809 | 16.2417 | -0.0078
Point 96 | 46.9193 | -48.0871 | 18.331 | -0.0517
Point 97 | 48.3316 | -47.0755 | 19.2299 | -0.0731
Point 98 | 49.4992 | -46.1412 | 20.0003 | -0.0707
Point 99 | 48.505 | -45.6349 | 20.1229 | -0.0079
Point 100 | 47.5517 | -46.3417 | 19.4829 | 0.0007
Point 101 | 45.1561 | -48.6903 | 17.4347 | -0.0128
Point 102 | 42.6435 | -49.4694 | 15.9085 | 0.0095
Point 103 | 43.1829 | -48.8176 | 16.4997 | 0.0202
Point 104 | 44.9519 | -47.7109 | 17.86 | 0.021
Point 105 | 46.2155 | -46.9022 | 18.756 | 0.0206
Point 106 | 49.5414 | -44.8078 | 20.8404 | -0.0072
Point 107 | 48.603 | -44.2267 | 20.8597 | 0.0207
Point 108 | 47.2913 | -44.7138 | 20.1049 | 0.0224
Point 109 | 45.8348 | -45.495 | 19.1535 | 0.0297
Point 110 | 44.5478 | -46.1574 | 18.3019 | 0.0336
Point 111 | 43.427 | -46.7973 | 17.5029 | 0.0385
Point 112 | 42.5106 | -47.3787 | 16.7985 | 0.0423
Point 113 | 41.7316 | -47.7312 | 16.2435 | 0.0467
Point 114 | 48.3352 | -43.1964 | 21.1742 | 0.0253
Point 115 | 47.3889 | -42.7338 | 20.8785 | 0.0752
Point 116 | 46.2628 | -43.2021 | 20.0731 | 0.0584
Point 117 | 44.9884 | -43.8417 | 19.1825 | 0.0465
Point 118 | 43.7582 | -44.4555 | 18.3405 | 0.0168
Point 119 | 42.6077 | -45.0794 | 17.5518 | 0.0087
Point 120 | 41.603 | -45.6153 | 16.8703 | 0.0259
Point 121 | 40.7289 | -45.8653 | 16.3331 | 0.0385
Point 122 | 42.8321 | -44.0044 | 17.8608 | -0.0248
Point 123 | 44.0266 | -43.1051 | 18.6984 | 0.004
Point 124 | 44.8517 | -42.4318 | 19.3215 | 0.0402
Point 125 | 45.5341 | -41.7418 | 19.8754 | 0.0633
Point 126 | 46.2233 | -41.1353 | 20.4548 | 0.084
Point 127 | 44.1388 | -41.7016 | 18.8783 | 0.0066
Point 128 | 42.7387 | -42.4949 | 17.9618 | -0.0216
Point 129 | 41.2845 | -43.2815 | 17.0891 | -0.0302
Point 130 | 40.2253 | -43.9313 | 16.4421 | -0.0204
Point 131 | 42.6393 | -41.3836 | 17.9151 | -0.005
Point 132 | 43.5038 | -40.6747 | 18.4553 | 0.0187
Point 133 | 44.1842 | -40.0428 | 18.9151 | 0.034
Point 134 | 44.9603 | -39.2788 | 19.4766 | 0.0408
Point 135 | 42.2147 | -40.3703 | 17.5855 | 0.0168
Point 136 | 41.0378 | -40.85 | 16.9413 | -0.0154
Point 137 | 39.9076 | -41.5464 | 16.4198 | -0.0235
Point 138 | 38.9179 | -42.4775 | 15.9289 | -0.0223
Point 139 | 41.0133 | -39.5941 | 16.7072 | 0.0014
Point 140 | 41.8212 | -38.8837 | 17.0429 | 0.0296
Point 141 | 42.5827 | -38.0948 | 17.3664 | 0.049
Point 142 | 43.3693 | -37.3596 | 17.782 | 0.0635
Point 143 | 40.8764 | -38.5852 | 16.3433 | 0.0124
Point 144 | 39.8648 | -39.1472 | 15.958 | -0.0103
Point 145 | 38.9473 | -39.7439 | 15.6893 | -0.0206
Point 146 | 38.0307 | -40.7149 | 15.4713 | -0.0096
Point 147 | 32.9832 | -36.5067 | 12.245 | 0.0728
Point 148 | 34.1183 | -36.2878 | 12.3541 | 0.0883
Point 149 | 35.0839 | -35.9184 | 12.3233 | 0.0809
Point 150 | 36.2561 | -35.3771 | 12.2685 | 0.0833
Point 151 | 37.3489 | -35.0197 | 12.4089 | 0.0838
Point 152 | 38.4125 | -34.8805 | 12.7957 | 0.0753
Point 153 | 39.4604 | -34.6565 | 13.2097 | 0.0744
Point 154 | 40.6473 | -34.346 | 13.7748 | 0.0791
Point 155 | 41.7098 | -33.8542 | 14.2357 | 0.0799
Point 156 | 42.5445 | -33.6448 | 14.8605 | 0.0785
Point 157 | 40.9667 | -35.1156 | 14.6219 | 0.0716
Point 158 | 39.5433 | -36.0665 | 14.3197 | 0.0531
Point 159 | 38.0403 | -36.8019 | 14.021 | 0.0402
Point 160 | 36.5959 | -37.1943 | 13.6836 | 0.0371
Point 161 | 35.3892 | -37.375 | 13.4004 | 0.0586
Point 162 | 37.4293 | -37.6195 | 14.2298 | 0.0165
Point 163 | 39.1575 | -37.0109 | 14.6785 | 0.0287
Point 164 | 40.8394 | -36.3887 | 15.3457 | 0.0476
Point 165 | 42.219 | -35.9612 | 16.1771 | 0.0644
Point 166 | 43.3363 | -35.5364 | 16.9709 | 0.0638
Point 167 | 42.5158 | -36.7798 | 16.8309 | 0.0594
Point 168 | 39.7637 | -38.2148 | 15.572 | 0.0022
Point 169 | 38.1364 | -38.5594 | 14.9496 | -0.0078
Point 170 | 36.7104 | -38.5884 | 14.4087 | 0.0114
Point 171 | 35.7501 | -38.9277 | 14.1827 | 0.0203
Point 172 | 37.5552 | -39.4494 | 15.0231 | -0.0027
Point 173 | 44.3879 | -36.9667 | 18.5979 | 0.0669
Point 174 | 37.1404 | -40.4352 | 15.0581 | 0.0017
Point 175 | 43.3553 | -38.5264 | 18.0858 | 0.0556
Point 176 | 44.4569 | -38.2892 | 18.943 | 0.0504
Point 177 | 39.602 | -40.3786 | 16.1324 | -0.0227
Point 178 | 45.8728 | -39.142 | 20.2336 | 0.0365
Point 179 | 40.2498 | -42.7728 | 16.5766 | -0.0319
Point 180 | 46.9332 | -40.5104 | 21.0828 | 0.1003
Point 181 | 39.5411 | -62.3489 | -3.0358 | -0.2238 | -0.0363
Point 182 | 40.3946 | -61.9216 | -2.5555 | -0.2196 | -0.0321
Point 183 | 41.1855 | -61.1781 | -2.5955 | -0.2431 | -0.0556
Point 184 | 40.8117 | -62.2122 | -1.4554 | -0.1929 | -0.0054
Point 185 | 41.6694 | -61.5557 | -1.1768 | -0.2438 | -0.0563
Point 186 | 41.1942 | -62.3144 | -0.51562 | -0.1853
Point 187 | 41.514 | -62.3747 | 0.50763 | -0.1975 | -0.01
Point 188 | 38.9367 | -62.0248 | -4.2011 | -0.2248 | -0.0373
Point 189 | 39.6687 | -61.2198 | -4.3959 | -0.2228 | -0.0353
Point 190 | 40.5366 | -60.3989 | -4.4688 | -0.2213 | -0.0338
Point 191 | 41.2807 | -59.6674 | -4.5696 | -0.2197 | -0.0322
Point 192 | 42.2596 | -58.7497 | -4.6508 | -0.2191 | -0.0316
Point 193 | 43.2097 | -57.836 | -4.769 | -0.2133 | -0.0258
Point 194 | 43.9749 | -56.9194 | -5.0872 | -0.2022 | -0.0147
Point 195 | 42.5883 | -57.5278 | -5.7619 | -0.185
Point 196 | 40.9822 | -58.9428 | -5.7051 | -0.1926 | -0.0051
Point 197 | 39.5605 | -60.1587 | -5.7052 | -0.2013 | -0.0138
Point 198 | 38.415 | -61.0623 | -5.7897 | -0.2152 | -0.0277
Point 199 | 39.8447 | -59.102 | -6.5212 | -0.1855
Point 200 | 41.16 | -57.8873 | -6.6414 | -0.1705
Point 201 | 42.5243 | -56.4557 | -6.9457 | -0.1573
Point 202 | 43.6023 | -55.1519 | -7.3508 | -0.154
Point 203 | 42.649 | -54.859 | -8.3196 | -0.1561
Point 204 | 40.6112 | -56.2273 | -8.4992 | -0.1714
Point 205 | 38.924 | -57.6027 | -8.4401 | -0.19 | -0.0025
Point 206 | 37.5272 | -58.7016 | -8.4473 | -0.2034 | -0.0159
Point 207 | 36.5467 | -59.4629 | -8.4784 | -0.2142 | -0.0267
Point 208 | 35.7101 | -60.0683 | -8.5442 | -0.2297 | -0.0422
Point 209 | 39.406 | -56.6527 | -8.8756 | -0.1938 | -0.0063
Point 210 | 41.4419 | -55.0399 | -8.9427 | -0.1686
Point 211 | 42.5763 | -53.9139 | -9.1522 | -0.1637
Point 212 | 41.358 | -54.0892 | -9.7001 | -0.1937 | -0.0062
Point 213 | 40.1437 | -54.7946 | -9.8192 | -0.2129 | -0.0254
Point 214 | 38.7072 | -55.4956 | -10.0564 | -0.22 | -0.0325
Point 215 | 37.5483 | -56.2886 | -10.1033 | -0.2106 | -0.0231
Point 216 | 36.609 | -57.2044 | -9.9651 | -0.2094 | -0.0219
Point 217 | 35.5635 | -58.1367 | -9.8652 | -0.2279 | -0.0404
Point 218 | 34.7115 | -58.8444 | -9.8191 | -0.2578 | -0.0703
Point 219 | 38.8361 | -54.5814 | -10.6032 | -0.2209 | -0.0334
Point 220 | 39.7593 | -53.8039 | -10.6875 | -0.2206 | -0.0331
Point 221 | 37.9389 | -55.0059 | -10.7466 | -0.2094 | -0.0219
Point 222 | 33.8721 | -58.4454 | -10.4203 | -0.2637 | -0.0762
Point 223 | 34.8983 | -57.1642 | -10.7213 | -0.2306 | -0.0431
Point 224 | 36.4076 | -55.5952 | -11.0453 | -0.1944 | -0.0069
Point 225 | 37.7268 | -54.1685 | -11.3583 | -0.1915 | -0.004
Point 226 | 38.8075 | -52.9865 | -11.6264 | -0.1946 | -0.0071
Point 227 | 39.4856 | -52.0713 | -11.9041 | -0.1919 | -0.0044
Point 228 | 36.5932 | -54.6182 | -11.5398 | -0.1793
Point 229 | 34.974 | -56.1393 | -11.2637 | -0.2144 | -0.0269
Point 230 | 33.7177 | -56.988 | -11.2506 | -0.2429 | -0.0554
Point 231 | 32.77 | -57.2863 | -11.4273 | -0.2559 | -0.0684
Point 232 | 33.8498 | -55.6786 | -11.8593 | -0.218 | -0.0305
Point 233 | 35.2077 | -53.7293 | -12.4487 | -0.1578
Point 234 | 36.4078 | -52.3614 | -12.7976 | -0.1429
Point 235 | 37.6987 | -51.3989 | -12.904 | -0.1555
Point 236 | 38.7417 | -50.6868 | -12.9549 | -0.1629
Point 237 | 32.584 | -55.9093 | -12.1126 | -0.2277 | -0.0402
Point 238 | 33.4659 | -54.6177 | -12.4575 | -0.1979 | -0.0104
Point 239 | 38.7682 | -49.5818 | -13.5318 | -0.148
Point 240 | 39.5691 | -48.6244 | -13.7976 | -0.1395
Point 241 | 38.3154 | -48.8003 | -14.0449 | -0.1366
Point 242 | 36.5097 | -50.2354 | -13.7802 | -0.14
Point 243 | 34.7967 | -52.0194 | -13.355 | -0.1278
Point 244 | 33.2645 | -53.3899 | -13.0488 | -0.1656
Point 245 | 32.0882 | -54.5925 | -12.7884 | -0.194 | -0.0065
Point 246 | 31.2376 | -55.4259 | -12.658 | -0.2066 | -0.0191
Point 247 | 35.268 | -50.8241 | -13.7775 | -0.1307
Point 248 | 36.5129 | -49.3122 | -14.1984 | -0.1373
Point 249 | 37.3458 | -48.0457 | -14.6115 | -0.1271
Point 250 | 36.4027 | -47.7963 | -14.8779 | -0.1279
Point 251 | 35.2405 | -49.1372 | -14.4868 | -0.1367
Point 252 | 34.2049 | -50.8783 | -13.9461 | -0.1227
Point 253 | 32.9446 | -51.9248 | -13.7236 | -0.1246
Point 254 | 31.9894 | -52.8295 | -13.5036 | -0.1482
Point 255 | 31.0971 | -53.6113 | -13.3552 | -0.1596
Point 256 | 30.2402 | -54.2336 | -13.2792 | -0.1729
Point 257 | 36.2121 | -46.6856 | -15.3562 | -0.1234
Point 258 | 35.7407 | -45.7861 | -15.752 | -0.123
Point 259 | 34.8008 | -46.9278 | -15.4109 | -0.118
Point 260 | 34.3013 | -48.4531 | -14.8766 | -0.1273
Point 261 | 33.7113 | -49.7302 | -14.4536 | -0.1295
Point 262 | 30.8996 | -52.48 | -13.7846 | -0.127
Point 263 | 30.0297 | -53.2829 | -13.6261 | -0.1405
Point 264 | 29.1427 | -52.5057 | -13.974 | -0.097
Point 265 | 29.5767 | -50.5902 | -14.5066 | -0.0445
Point 266 | 30.4605 | -49.5141 | -14.7872 | -0.0535
Point 267 | 31.3289 | -48.9826 | -14.9147 | -0.0746
Point 268 | 32.1188 | -48.1913 | -15.1382 | -0.0848
Point 269 | 32.8498 | -47.5064 | -15.3348 | -0.0946
Point 270 | 33.5502 | -46.7519 | -15.5604 | -0.103
Point 271 | 34.4002 | -45.7902 | -15.8501 | -0.1151
Point 272 | 34.4243 | -44.724 | -16.2157 | -0.1236
Point 273 | 33.1203 | -44.8503 | -16.2173 | -0.0933
Point 274 | 32.0774 | -45.9681 | -15.8698 | -0.0599
Point 275 | 31.0441 | -47.5967 | -15.3645 | -0.0419
Point 276 | 28.4867 | -50.5454 | -14.5797 | 0.009
Point 277 | 27.6788 | -51.1619 | -14.463 | 0.0237
Point 278 | 25.5555 | -29.9291 | 5.9233 | 0.2846 | 0.0971
Point 279 | 26.673 | -29.5606 | 5.5493 | 0.2641 | 0.0766
Point 280 | 27.6931 | -29.158 | 5.2065 | 0.2412 | 0.0537
Point 281 | 29.0809 | -28.7013 | 4.8762 | 0.1988 | 0.0113
Point 282 | 30.0869 | -28.3601 | 4.6684 | 0.1761
Point 283 | 31.396 | -27.8427 | 4.3995 | 0.1584
Point 284 | 32.4514 | -27.4798 | 4.3042 | 0.1448
Point 285 | 33.7907 | -27.0676 | 4.2761 | 0.1053
Point 286 | 32.4247 | -28.1931 | 5.0154 | 0.1488
Point 287 | 30.7485 | -29.0344 | 5.4638 | 0.1666
Point 288 | 29.0758 | -29.7537 | 5.9333 | 0.1945 | 0.007
Point 289 | 27.6132 | -30.3878 | 6.4691 | 0.2384 | 0.0509
Point 290 | 33.9327 | -27.8901 | 5.1384 | 0.1047
Point 291 | 33.1674 | -28.7101 | 5.6838 | 0.1199
Point 292 | 32.2014 | -29.4297 | 6.1105 | 0.1363
Point 293 | 31.069 | -30.1234 | 6.5331 | 0.1517
Point 294 | 29.839 | -30.7089 | 6.9172 | 0.1736
Point 295 | 28.8758 | -31.2066 | 7.326 | 0.1994 | 0.0119
Point 296 | 30.8926 | -30.9004 | 7.2133 | 0.1543
Point 297 | 32.732 | -30.1226 | 6.8486 | 0.1275
Point 298 | 34.3399 | -29.4495 | 6.695 | 0.1079
Point 299 | 35.5016 | -29.0803 | 6.7439 | 0.0792
Point 300 | 29.5511 | -31.7202 | 7.8593 | 0.1908 | 0.0033
Point 301 | 30.9833 | -31.8847 | 8.1355 | 0.1724
Point 302 | 32.9615 | -31.172 | 7.8244 | 0.1402
Point 303 | 34.4247 | -30.4076 | 7.5455 | 0.1198
Point 304 | 35.8752 | -29.7471 | 7.435 | 0.0788
Point 305 | 37.1632 | -29.4797 | 7.6797 | 0.056
Point 306 | 30.1146 | -32.348 | 8.5064 | 0.1971 | 0.0096
Point 307 | 29.1636 | -32.9176 | 9.0646 | 0.2211 | 0.0336
Point 308 | 30.6598 | -33.0506 | 9.2349 | 0.2147 | 0.0272
Point 309 | 32.0449 | -32.4747 | 8.8462 | 0.1974 | 0.0099
Point 310 | 34.1469 | -31.3058 | 8.2358 | 0.142
Point 311 | 35.5885 | -30.6453 | 8.0942 | 0.1055
Point 312 | 37.6259 | -30.1281 | 8.3959 | 0.0705
Point 313 | 36.9947 | -30.9941 | 8.8571 | 0.0918
Point 314 | 33.2655 | -32.1362 | 8.759 | 0.1781
Point 315 | 31.1364 | -33.7313 | 9.8553 | 0.1768
Point 316 | 32.6679 | -33.295 | 9.6476 | 0.1806
Point 317 | 34.3097 | -32.6128 | 9.3996 | 0.1705
Point 318 | 35.9557 | -31.8281 | 9.2192 | 0.1479
Point 319 | 38.0392 | -31.0582 | 9.3359 | 0.097
Point 320 | 39.0491 | -31.135 | 9.8677 | 0.1009
Point 321 | 37.5239 | -31.9359 | 9.8481 | 0.1112
Point 322 | 32.231 | -34.146 | 10.2924 | 0.1411
Point 323 | 33.9982 | -33.4824 | 10.0263 | 0.1412
Point 324 | 36.6072 | -32.3484 | 9.8431 | 0.1239
Point 325 | 40.1354 | -31.3828 | 10.6569 | 0.0796
Point 326 | 38.8364 | -32.1047 | 10.5738 | 0.09
Point 327 | 35.7762 | -33.0429 | 10.1305 | 0.1232
Point 328 | 31.0594 | -34.59 | 10.57 | 0.1241
Point 329 | 32.9086 | -34.6868 | 10.8272 | 0.1088
Point 330 | 34.9616 | -34.0855 | 10.7441 | 0.0973
Point 331 | 36.9447 | -33.2801 | 10.7298 | 0.0996
Point 332 | 39.7591 | -32.2226 | 11.1907 | 0.0765
Point 333 | 39.5944 | -33.0052 | 11.8069 | 0.0713
Point 334 | 33.9394 | -34.4425 | 10.8 | 0.1006
Point 335 | 36.3579 | -34.4686 | 11.515 | 0.0784
Point 336 | 38.5398 | -33.8455 | 11.9501 | 0.0713
Point 337 | 40.0894 | -33.5201 | 12.5955 | 0.0568
Point 338 | 35.8968 | -35.2339 | 12.0111 | 0.0769
Point 339 | 34.4924 | -35.862 | 12.1098 | 0.0778
Point 340 | 33.5245 | -36.2819 | 12.1992 | 0.0768
Point 341 | 37.8723 | -35.0652 | 12.6691 | 0.0686
Point 342 | 41.2754 | -33.6344 | 13.6278 | 0.0614
Point 343 | 40.3639 | -34.6635 | 13.8141 | 0.0681
Point 344 | 36.6801 | -35.8511 | 12.7918 | 0.0654
Point 345 | 34.7704 | -36.8499 | 12.8909 | 0.0641
Point 346 | 36.1856 | -36.734 | 13.2472 | 0.0483
Point 347 | 38.1225 | -36.0537 | 13.5536 | 0.0526
Point 348 | 41.3678 | -34.574 | 14.5256 | 0.0717
Point 349 | 42.2354 | -34.3885 | 15.1552 | 0.0734
Point 350 | 40.509 | -35.528 | 14.5654 | 0.0559
Point 351 | 37.3259 | -36.7107 | 13.649 | 0.0369
Point 352 | 42.9096 | -34.7247 | 16.051 | 0.0658
Point 353 | 42.2561 | -35.5963 | 15.9905 | 0.0612
Point 354 | 40.301 | -36.5442 | 15.0651 | 0.034
Point 355 | 38.3873 | -37.2785 | 14.4422 | 0.0153
Point 356 | 36.9904 | -37.7563 | 14.1206 | 0.0063
Point 357 | 36.0404 | -38.0523 | 13.9391 | 0.0231

## Nominal
JOB NUMBER | 65678/2 FLANGE ENDS FOR PRINCETON |  |  | DATE: | 2006-04-10 10:48
PART NUMBER | HALF A OUTSIDE SKIN OF VESSEL
PART NAME |  |  |  | STAMP:
INSPECTOR | ROB DURHAM
|  |  |  | Sample Points: | 357
Probe Radius: | 0.75 |  | Average Deviation: |  | -0.05432
Upper Tol: | 0.1875 |  |  | Maximum Deviation: | 0.2846
Lower Tol: | -0.1875 |  |  | Minimum Deviation: | -0.26372
Report Output: | Nominal Points |  | Deviation Range: | Deviation Range: | 0.54832
POINTS IN AN 8 INCH GRID ON OUTSIDE OF SKIN HALF A
|  |  | Std Dev: | 0.13159
ID | X | Y | Z | DEVIATION | OOT
Point 1 | 42.9407 | -61.8932 | 2.9618 | -0.2338 | -0.0463
Point 2 | 43.6519 | -61.3971 | 3.5367 | -0.232 | -0.0445
Point 3 | 44.5856 | -60.7413 | 3.7835 | -0.225 | -0.0375
Point 4 | 45.3786 | -60.136 | 3.3544 | -0.2289 | -0.0414
Point 5 | 46.4068 | -59.3047 | 3.2141 | -0.213 | -0.0255
Point 6 | 47.3364 | -58.5288 | 3.1756 | -0.2009 | -0.0134
Point 7 | 48.1822 | -57.811 | 3.2026 | -0.1952 | -0.0077
Point 8 | 49.1545 | -56.9974 | 3.3973 | -0.1905 | -0.003
Point 9 | 49.9719 | -56.3252 | 3.7034 | -0.1867
Point 10 | 50.9084 | -55.5499 | 4.1424 | -0.1848
Point 11 | 51.617 | -54.959 | 4.5589 | -0.1829
Point 12 | 49.2769 | -57.0572 | 4.4596 | -0.188 | -0.0005
Point 13 | 47.9977 | -58.1348 | 4.4182 | -0.1854
Point 14 | 46.8029 | -59.0907 | 4.3527 | -0.19 | -0.0025
Point 15 | 45.636 | -59.9727 | 4.4449 | -0.2023 | -0.0148
Point 16 | 44.2253 | -60.8931 | 4.7758 | -0.2042 | -0.0167
Point 17 | 43.5673 | -61.0524 | 5.5929 | -0.18
Point 18 | 44.3045 | -60.412 | 6.3541 | -0.1731
Point 19 | 45.3307 | -59.8083 | 6.536 | -0.1867
Point 20 | 46.3033 | -59.2341 | 6.5115 | -0.1934 | -0.0059
Point 21 | 47.1458 | -58.707 | 6.3498 | -0.1925 | -0.005
Point 22 | 48.3325 | -57.8871 | 5.7573 | -0.1897 | -0.0022
Point 23 | 49.8162 | -56.6657 | 5.3821 | -0.1909 | -0.0034
Point 24 | 51.1884 | -55.4661 | 5.5354 | -0.188 | -0.0005
Point 25 | 52.1126 | -54.6599 | 6.218 | -0.1805
Point 26 | 51.1289 | -55.5363 | 6.8973 | -0.1869
Point 27 | 49.8615 | -56.6044 | 6.7627 | -0.2005 | -0.013
Point 28 | 48.6742 | -57.5142 | 6.9012 | -0.2062 | -0.0187
Point 29 | 45.344 | -59.4061 | 7.5595 | -0.184
Point 30 | 44.3723 | -59.8251 | 7.5752 | -0.1648
Point 31 | 45.7431 | -58.7553 | 8.5094 | -0.1886 | -0.0011
Point 32 | 46.8584 | -58.1274 | 8.7039 | -0.213 | -0.0255
Point 33 | 48.0321 | -57.4623 | 8.7226 | -0.2222 | -0.0347
Point 34 | 49.2161 | -56.7325 | 8.6261 | -0.211 | -0.0235
Point 35 | 50.4328 | -55.9091 | 8.3846 | -0.185
Point 36 | 51.4201 | -55.1235 | 8.395 | -0.167
Point 37 | 52.3944 | -54.2455 | 8.7512 | -0.1572
Point 38 | 51.0333 | -55.2084 | 9.3499 | -0.1676
Point 39 | 49.8052 | -56.1482 | 9.1844 | -0.196 | -0.0085
Point 40 | 44.6713 | -58.8373 | 9.0195 | -0.1578
Point 41 | 45.3419 | -58.1461 | 9.7312 | -0.1693
Point 42 | 46.2757 | -57.4223 | 10.341 | -0.1885 | -0.001
Point 43 | 47.4571 | -56.6616 | 10.8039 | -0.2017 | -0.0142
Point 44 | 48.5086 | -56.027 | 11.0592 | -0.1975 | -0.01
Point 45 | 49.4392 | -55.4916 | 11.1523 | -0.1826
Point 46 | 50.439 | -54.8283 | 11.3077 | -0.1685
Point 47 | 51.3808 | -54.0893 | 11.5853 | -0.163
Point 48 | 52.3369 | -53.2883 | 11.8843 | -0.1691
Point 49 | 46.4898 | -56.6354 | 11.3103 | -0.1769
Point 50 | 45.4445 | -57.0174 | 11.1412 | -0.1468
Point 51 | 44.522 | -57.4145 | 10.8381 | -0.1063
Point 52 | 47.1687 | -55.9476 | 11.9289 | -0.1801
Point 53 | 48.0149 | -55.4195 | 12.2472 | -0.1791
Point 54 | 48.842 | -54.9005 | 12.5089 | -0.1624
Point 55 | 49.8574 | -54.1109 | 12.9737 | -0.1528
Point 56 | 50.5864 | -53.3991 | 13.4694 | -0.1465
Point 57 | 48.9648 | -54.0563 | 13.5259 | -0.1469
Point 58 | 47.914 | -53.987 | 13.9514 | -0.1412
Point 59 | 46.891 | -54.4228 | 13.6844 | -0.1373
Point 60 | 46.9057 | -55.2143 | 12.8622 | -0.1543
Point 61 | 46.1286 | -55.9344 | 12.2224 | -0.1412
Point 62 | 44.2274 | -56.6876 | 11.5903 | -0.0748
Point 63 | 44.3656 | -55.8726 | 12.3366 | -0.0761
Point 64 | 45.1026 | -54.9855 | 13.1712 | -0.089
Point 65 | 48.8674 | -53.4038 | 14.3102 | -0.138
Point 66 | 50.2349 | -52.2894 | 15.0285 | -0.1433
Point 67 | 50.6436 | -51.5426 | 15.6743 | -0.1673
Point 68 | 49.0896 | -52.2987 | 15.3932 | -0.1406
Point 69 | 47.3591 | -53.297 | 14.7109 | -0.1282
Point 70 | 45.7169 | -54.0212 | 14.0555 | -0.1058
Point 71 | 44.6591 | -54.2155 | 13.7421 | -0.076
Point 72 | 45.9335 | -53.0663 | 14.855 | -0.1009
Point 73 | 47.5552 | -52.5257 | 15.3899 | -0.127
Point 74 | 49.481 | -51.5902 | 15.9869 | -0.1502
Point 75 | 50.4231 | -50.8333 | 16.4686 | -0.1861
Point 76 | 50.8616 | -50.1004 | 17.0407 | -0.2225 | -0.035
Point 77 | 49.3622 | -50.2989 | 17.1526 | -0.1655
Point 78 | 48.2832 | -51.1421 | 16.5313 | -0.1356
Point 79 | 46.6428 | -52.17 | 15.6446 | -0.1076
Point 80 | 44.7317 | -53.2815 | 14.4611 | -0.0737
Point 81 | 44.6821 | -52.3676 | 15.0844 | -0.0639
Point 82 | 46.7571 | -51.1601 | 16.4153 | -0.0992
Point 83 | 49.4906 | -49.2265 | 17.9978 | -0.1798
Point 84 | 50.1181 | -48.5511 | 18.4789 | -0.2015 | -0.014
Point 85 | 48.6601 | -48.7326 | 18.3363 | -0.1443
Point 86 | 47.1017 | -49.6326 | 17.5182 | -0.0936
Point 87 | 45.532 | -50.5441 | 16.5326 | -0.0575
Point 88 | 44.5091 | -51.2113 | 15.7684 | -0.0429
Point 89 | 43.6993 | -51.6475 | 15.2017 | -0.0385
Point 90 | 49.151 | -47.736 | 19.0435 | -0.1398
Point 91 | 49.7509 | -47.0545 | 19.5409 | -0.1303
Point 92 | 47.8106 | -47.8731 | 18.7436 | -0.084
Point 93 | 46.1539 | -48.8516 | 17.7327 | -0.0461
Point 94 | 44.8249 | -49.5081 | 16.8816 | -0.023
Point 95 | 43.829 | -49.8843 | 16.2482 | -0.0078
Point 96 | 46.9063 | -48.1111 | 18.3749 | -0.0517
Point 97 | 48.3178 | -47.1109 | 19.2924 | -0.0731
Point 98 | 49.4895 | -46.1771 | 20.0604 | -0.0707
Point 99 | 48.503 | -45.6383 | 20.1297 | -0.0079
Point 100 | 47.552 | -46.3414 | 19.4822 | 0.0007
Point 101 | 45.1517 | -48.6958 | 17.4454 | -0.0128
Point 102 | 42.6473 | -49.4657 | 15.9007 | 0.0095
Point 103 | 43.1912 | -48.8097 | 16.4831 | 0.0202
Point 104 | 44.9598 | -47.7029 | 17.8423 | 0.021
Point 105 | 46.2226 | -46.8944 | 18.7383 | 0.0206
Point 106 | 49.5398 | -44.8112 | 20.8466 | -0.0072
Point 107 | 48.6098 | -44.2187 | 20.8418 | 0.0207
Point 108 | 47.3001 | -44.7064 | 20.0856 | 0.0224
Point 109 | 45.8471 | -45.4863 | 19.1278 | 0.0297
Point 110 | 44.5622 | -46.1474 | 18.2732 | 0.0336
Point 111 | 43.444 | -46.7854 | 17.4705 | 0.0385
Point 112 | 42.5296 | -47.365 | 16.7633 | 0.0423
Point 113 | 41.7523 | -47.7158 | 16.2046 | 0.0467
Point 114 | 48.3456 | -43.1882 | 21.1526 | 0.0253
Point 115 | 47.4257 | -42.7157 | 20.8154 | 0.0752
Point 116 | 46.2918 | -43.1904 | 20.0238 | 0.0584
Point 117 | 45.0109 | -43.8335 | 19.1426 | 0.0465
Point 118 | 43.7661 | -44.4525 | 18.326 | 0.0168
Point 119 | 42.6119 | -45.0776 | 17.5444 | 0.0087
Point 120 | 41.6152 | -45.6091 | 16.8483 | 0.0259
Point 121 | 40.7467 | -45.8558 | 16.3003 | 0.0385
Point 122 | 42.8201 | -44.0079 | 17.8822 | -0.0248
Point 123 | 44.0286 | -43.1046 | 18.6949 | 0.004
Point 124 | 44.8731 | -42.4279 | 19.2877 | 0.0402
Point 125 | 45.5694 | -41.7357 | 19.8232 | 0.0633
Point 126 | 46.2721 | -41.1267 | 20.3869 | 0.084
Point 127 | 44.1424 | -41.7014 | 18.8728 | 0.0066
Point 128 | 42.7279 | -42.4956 | 17.9805 | -0.0216
Point 129 | 41.2701 | -43.2842 | 17.1155 | -0.0302
Point 130 | 40.2158 | -43.9342 | 16.46 | -0.0204
Point 131 | 42.6367 | -41.3834 | 17.9194 | -0.005
Point 132 | 43.5143 | -40.6756 | 18.4398 | 0.0187
Point 133 | 44.2044 | -40.0446 | 18.8878 | 0.034
Point 134 | 44.9862 | -39.2811 | 19.4451 | 0.0408
Point 135 | 42.2235 | -40.3723 | 17.5713 | 0.0168
Point 136 | 41.0306 | -40.8482 | 16.9549 | -0.0154
Point 137 | 39.8971 | -41.5453 | 16.4408 | -0.0235
Point 138 | 38.9081 | -42.4786 | 15.9489 | -0.0223
Point 139 | 41.014 | -39.5944 | 16.706 | 0.0014
Point 140 | 41.837 | -38.8904 | 17.0187 | 0.0296
Point 141 | 42.6112 | -38.1067 | 17.3284 | 0.049
Point 142 | 43.4095 | -37.3751 | 17.7353 | 0.0635
Point 143 | 40.8824 | -38.5887 | 16.3331 | 0.0124
Point 144 | 39.8604 | -39.1443 | 15.9669 | -0.0103
Point 145 | 38.939 | -39.7392 | 15.7075 | -0.0206
Point 146 | 38.0268 | -40.7138 | 15.4801 | -0.0096
Point 147 | 32.9942 | -36.5471 | 12.1855 | 0.0728
Point 148 | 34.1355 | -36.339 | 12.2843 | 0.0883
Point 149 | 35.1021 | -35.9674 | 12.2615 | 0.0809
Point 150 | 36.2786 | -35.4287 | 12.207 | 0.0833
Point 151 | 37.3758 | -35.0712 | 12.3485 | 0.0838
Point 152 | 38.4407 | -34.9256 | 12.7424 | 0.0753
Point 153 | 39.4925 | -34.6998 | 13.1585 | 0.0744
Point 154 | 40.687 | -34.3902 | 13.7226 | 0.0791
Point 155 | 41.7549 | -33.8976 | 14.186 | 0.0799
Point 156 | 42.5929 | -33.6851 | 14.8138 | 0.0785
Point 157 | 41.0042 | -35.152 | 14.5729 | 0.0716
Point 158 | 39.5665 | -36.0937 | 14.2803 | 0.0531
Point 159 | 38.0545 | -36.8225 | 13.9895 | 0.0402
Point 160 | 36.607 | -37.213 | 13.6535 | 0.0371
Point 161 | 35.4051 | -37.4033 | 13.3516 | 0.0586
Point 162 | 37.4348 | -37.6271 | 14.2162 | 0.0165
Point 163 | 39.1692 | -37.0242 | 14.656 | 0.0287
Point 164 | 40.8637 | -36.4096 | 15.3104 | 0.0476
Point 165 | 42.2573 | -35.9867 | 16.1319 | 0.0644
Point 166 | 43.3784 | -35.559 | 16.9286 | 0.0638
Point 167 | 42.5515 | -36.7992 | 16.7876 | 0.0594
Point 168 | 39.7647 | -38.2156 | 15.5702 | 0.0022
Point 169 | 38.1336 | -38.5566 | 14.9563 | -0.0078
Point 170 | 36.7142 | -38.5924 | 14.3987 | 0.0114
Point 171 | 35.7567 | -38.9337 | 14.1644 | 0.0203
Point 172 | 37.5542 | -39.4487 | 15.0255 | -0.0027
Point 173 | 44.4335 | -36.9803 | 18.551 | 0.0669
Point 174 | 37.1411 | -40.4354 | 15.0565 | 0.0017
Point 175 | 43.3891 | -38.5363 | 18.0427 | 0.0556
Point 176 | 44.4897 | -38.2957 | 18.9052 | 0.0504
Point 177 | 39.5923 | -40.3749 | 16.1526 | -0.0227
Point 178 | 45.8966 | -39.1424 | 20.2059 | 0.0365
Point 179 | 40.235 | -42.7746 | 16.6049 | -0.0319
Point 180 | 46.9933 | -40.499 | 21.0034 | 0.1003
Point 181 | 39.6726 | -62.5 | -3.1356 | -0.2238 | -0.0363
Point 182 | 40.5247 | -62.0723 | -2.6483 | -0.2196 | -0.0321
Point 183 | 41.329 | -61.3438 | -2.7006 | -0.2431 | -0.0556
Point 184 | 40.9278 | -62.3507 | -1.523 | -0.1929 | -0.0054
Point 185 | 41.8168 | -61.7308 | -1.2609 | -0.2438 | -0.0563
Point 186 | 41.3061 | -62.4524 | -0.5682 | -0.1853
Point 187 | 41.6327 | -62.5275 | 0.46772 | -0.1975 | -0.01
Point 188 | 39.0646 | -62.1687 | -4.3172 | -0.2248 | -0.0373
Point 189 | 39.7937 | -61.3615 | -4.5139 | -0.2228 | -0.0353
Point 190 | 40.6597 | -60.5397 | -4.587 | -0.2213 | -0.0338
Point 191 | 41.4022 | -59.8071 | -4.6878 | -0.2197 | -0.0322
Point 192 | 42.3805 | -58.8892 | -4.7689 | -0.2191 | -0.0316
Point 193 | 43.3273 | -57.9718 | -4.884 | -0.2133 | -0.0258
Point 194 | 44.0855 | -57.0474 | -5.1979 | -0.2022 | -0.0147
Point 195 | 42.6859 | -57.6423 | -5.8697 | -0.185
Point 196 | 41.0836 | -59.0608 | -5.8186 | -0.1926 | -0.0051
Point 197 | 39.6669 | -60.2805 | -5.8251 | -0.2013 | -0.0138
Point 198 | 38.5294 | -61.1902 | -5.9195 | -0.2152 | -0.0277
Point 199 | 39.9382 | -59.2116 | -6.6381 | -0.1855
Point 200 | 41.2456 | -57.9892 | -6.748 | -0.1705
Point 201 | 42.6027 | -56.5504 | -7.0438 | -0.1573
Point 202 | 43.6785 | -55.2445 | -7.4474 | -0.154
Point 203 | 42.7213 | -54.9499 | -8.424 | -0.1561
Point 204 | 40.6875 | -56.3245 | -8.618 | -0.1714
Point 205 | 39.0078 | -57.7075 | -8.5744 | -0.19 | -0.0025
Point 206 | 37.6169 | -58.8101 | -8.5941 | -0.2034 | -0.0159
Point 207 | 36.6418 | -59.5738 | -8.6351 | -0.2142 | -0.0267
Point 208 | 35.8127 | -60.1836 | -8.7143 | -0.2297 | -0.0422
Point 209 | 39.4888 | -56.7593 | -9.0147 | -0.1938 | -0.0063
Point 210 | 41.5154 | -55.1351 | -9.0608 | -0.1686
Point 211 | 42.6481 | -54.0067 | -9.2663 | -0.1637
Point 212 | 41.4376 | -54.1957 | -9.8409 | -0.1937 | -0.0062
Point 213 | 40.2283 | -54.9093 | -9.9774 | -0.2129 | -0.0254
Point 214 | 38.7907 | -55.6103 | -10.2246 | -0.22 | -0.0325
Point 215 | 37.6266 | -56.3954 | -10.2671 | -0.2106 | -0.0231
Point 216 | 36.6877 | -57.3083 | -10.129 | -0.2094 | -0.0219
Point 217 | 35.6505 | -58.2462 | -10.0452 | -0.2279 | -0.0404
Point 218 | 34.8117 | -58.9641 | -10.0243 | -0.2578 | -0.0703
Point 219 | 38.915 | -54.6938 | -10.7762 | -0.2209 | -0.0334
Point 220 | 39.8391 | -53.917 | -10.8593 | -0.2206 | -0.0331
Point 221 | 38.0112 | -55.1098 | -10.9133 | -0.2094 | -0.0219
Point 222 | 33.9666 | -58.5606 | -10.6379 | -0.2637 | -0.0762
Point 223 | 34.9759 | -57.269 | -10.9115 | -0.2306 | -0.0431
Point 224 | 36.4704 | -55.6867 | -11.2049 | -0.1944 | -0.0069
Point 225 | 37.7873 | -54.2595 | -11.5156 | -0.1915 | -0.004
Point 226 | 38.8686 | -53.0795 | -11.7861 | -0.1946 | -0.0071
Point 227 | 39.5452 | -52.1628 | -12.0619 | -0.1919 | -0.0044
Point 228 | 36.6467 | -54.7001 | -11.6901 | -0.1793
Point 229 | 35.0396 | -56.2342 | -11.4444 | -0.2144 | -0.0269
Point 230 | 33.7922 | -57.0898 | -11.4582 | -0.2429 | -0.0554
Point 231 | 32.8467 | -57.3871 | -11.6498 | -0.2559 | -0.0684
Point 232 | 33.9075 | -55.7667 | -12.0501 | -0.218 | -0.0305
Point 233 | 35.2454 | -53.7947 | -12.5872 | -0.1578
Point 234 | 36.4415 | -52.4222 | -12.9224 | -0.1429
Point 235 | 37.7372 | -51.4673 | -13.0382 | -0.1555
Point 236 | 38.7843 | -50.7599 | -13.0941 | -0.1629
Point 237 | 32.6403 | -55.9935 | -12.3165 | -0.2277 | -0.0402
Point 238 | 33.5102 | -54.6934 | -12.6349 | -0.1979 | -0.0104
Point 239 | 38.8037 | -49.6463 | -13.6602 | -0.148
Point 240 | 39.6035 | -48.6849 | -13.9185 | -0.1395
Point 241 | 38.3447 | -48.8577 | -14.1653 | -0.1366
Point 242 | 36.5363 | -50.2925 | -13.9052 | -0.14
Point 243 | 34.8205 | -52.0695 | -13.4702 | -0.1278
Point 244 | 33.2949 | -53.4511 | -13.1997 | -0.1656
Point 245 | 32.126 | -54.6596 | -12.9665 | -0.194 | -0.0065
Point 246 | 31.281 | -55.4929 | -12.8486 | -0.2066 | -0.0191
Point 247 | 35.2902 | -50.8753 | -13.8957 | -0.1307
Point 248 | 36.5365 | -49.3671 | -14.322 | -0.1373
Point 249 | 37.3675 | -48.0961 | -14.7261 | -0.1271
Point 250 | 36.4205 | -47.8447 | -14.995 | -0.1279
Point 251 | 35.2585 | -49.1885 | -14.6122 | -0.1367
Point 252 | 34.2224 | -50.9238 | -14.0588 | -0.1227
Point 253 | 32.9616 | -51.9686 | -13.839 | -0.1246
Point 254 | 32.0098 | -52.8791 | -13.6418 | -0.1482
Point 255 | 31.1203 | -53.6611 | -13.505 | -0.1596
Point 256 | 30.2668 | -54.2833 | -13.4427 | -0.1729
Point 257 | 36.2261 | -46.7305 | -15.4703 | -0.1234
Point 258 | 35.7511 | -45.8292 | -15.8667 | -0.123
Point 259 | 34.8095 | -46.9686 | -15.5214 | -0.118
Point 260 | 34.3126 | -48.4976 | -14.9953 | -0.1273
Point 261 | 33.7245 | -49.7757 | -14.5742 | -0.1295
Point 262 | 30.9129 | -52.5185 | -13.9049 | -0.127
Point 263 | 30.0463 | -53.322 | -13.7601 | -0.1405
Point 264 | 29.1499 | -52.5297 | -14.0678 | -0.097
Point 265 | 29.5774 | -50.6016 | -14.5497 | -0.0445
Point 266 | 30.4608 | -49.5289 | -14.8387 | -0.0535
Point 267 | 31.3301 | -49.0045 | -14.986 | -0.0746
Point 268 | 32.1205 | -48.2172 | -15.2189 | -0.0848
Point 269 | 32.8523 | -47.5364 | -15.4245 | -0.0946
Point 270 | 33.5535 | -46.7855 | -15.6578 | -0.103
Point 271 | 34.4051 | -45.8286 | -15.9585 | -0.1151
Point 272 | 34.4279 | -44.7649 | -16.3323 | -0.1236
Point 273 | 33.1193 | -44.8797 | -16.3058 | -0.0933
Point 274 | 32.0759 | -45.9861 | -15.9269 | -0.0599
Point 275 | 31.0431 | -47.6085 | -15.4047 | -0.0419
Point 276 | 28.4867 | -50.5434 | -14.5709 | 0.009
Point 277 | 27.6787 | -51.1572 | -14.4397 | 0.0237
Point 278 | 25.5618 | -30.1467 | 5.7401 | 0.2846 | 0.0971
Point 279 | 26.6904 | -29.7554 | 5.3717 | 0.2641 | 0.0766
Point 280 | 27.7159 | -29.3324 | 5.0414 | 0.2412 | 0.0537
Point 281 | 29.1035 | -28.8439 | 4.7396 | 0.1988 | 0.0113
Point 282 | 30.1106 | -28.4859 | 4.5475 | 0.1761
Point 283 | 31.4238 | -27.9547 | 4.2909 | 0.1584
Point 284 | 32.4818 | -27.5811 | 4.2052 | 0.1448
Point 285 | 33.8168 | -27.1404 | 4.2046 | 0.1053
Point 286 | 32.4544 | -28.2951 | 4.9111 | 0.1488
Point 287 | 30.7716 | -29.1498 | 5.3459 | 0.1666
Point 288 | 29.0946 | -29.8895 | 5.7951 | 0.1945 | 0.007
Point 289 | 27.6255 | -30.5587 | 6.3033 | 0.2384 | 0.0509
Point 290 | 33.9583 | -27.9604 | 5.0651 | 0.1047
Point 291 | 33.1931 | -28.7898 | 5.598 | 0.1199
Point 292 | 32.225 | -29.5206 | 6.0117 | 0.1363
Point 293 | 31.0888 | -30.225 | 6.4224 | 0.1517
Point 294 | 29.855 | -30.8268 | 6.7909 | 0.1736
Point 295 | 28.8866 | -31.3454 | 7.1832 | 0.1994 | 0.0119
Point 296 | 30.9101 | -31.0031 | 7.0995 | 0.1543
Point 297 | 32.7549 | -30.2054 | 6.7544 | 0.1275
Point 298 | 34.3657 | -29.5179 | 6.6156 | 0.1079
Point 299 | 35.523 | -29.1298 | 6.6858 | 0.0792
Point 300 | 29.5619 | -31.8515 | 7.7213 | 0.1908 | 0.0033
Point 301 | 30.9999 | -31.9996 | 8.008 | 0.1724
Point 302 | 32.9855 | -31.2615 | 7.7191 | 0.1402
Point 303 | 34.452 | -30.482 | 7.4556 | 0.1198
Point 304 | 35.8966 | -29.795 | 7.3762 | 0.0788
Point 305 | 37.1799 | -29.5131 | 7.638 | 0.056
Point 306 | 30.1253 | -32.4833 | 8.3635 | 0.1971 | 0.0096
Point 307 | 29.1626 | -33.0751 | 8.9094 | 0.2211 | 0.0336
Point 308 | 30.6707 | -33.1979 | 9.079 | 0.2147 | 0.0272
Point 309 | 32.068 | -32.6042 | 8.6991 | 0.1974 | 0.0099
Point 310 | 34.1761 | -31.3941 | 8.1286 | 0.142
Point 311 | 35.6155 | -30.7091 | 8.0145 | 0.1055
Point 312 | 37.6473 | -30.1695 | 8.343 | 0.0705
Point 313 | 37.0211 | -31.0486 | 8.7881 | 0.0918
Point 314 | 33.2949 | -32.2498 | 8.625 | 0.1781
Point 315 | 31.1456 | -33.8517 | 9.7261 | 0.1768
Point 316 | 32.6903 | -33.4138 | 9.5133 | 0.1806
Point 317 | 34.343 | -32.7203 | 9.2716 | 0.1705
Point 318 | 35.9936 | -31.9179 | 9.108 | 0.1479
Point 319 | 38.0699 | -31.1158 | 9.2641 | 0.097
Point 320 | 39.0851 | -31.1954 | 9.7954 | 0.1009
Point 321 | 37.5581 | -32.0031 | 9.7664 | 0.1112
Point 322 | 32.244 | -34.2401 | 10.188 | 0.1411
Point 323 | 34.023 | -33.5736 | 9.9214 | 0.1412
Point 324 | 36.6413 | -32.4243 | 9.7514 | 0.1239
Point 325 | 40.1688 | -31.4315 | 10.6036 | 0.0796
Point 326 | 38.8694 | -32.1599 | 10.5109 | 0.09
Point 327 | 35.8064 | -33.1201 | 10.0394 | 0.1232
Point 328 | 31.0638 | -34.673 | 10.4778 | 0.1241
Point 329 | 32.9216 | -34.7582 | 10.746 | 0.1088
Point 330 | 34.9821 | -34.1481 | 10.6726 | 0.0973
Point 331 | 36.9739 | -33.3426 | 10.658 | 0.0996
Point 332 | 39.7911 | -32.2698 | 11.1397 | 0.0765
Point 333 | 39.6246 | -33.0492 | 11.7596 | 0.0713
Point 334 | 33.9561 | -34.508 | 10.7255 | 0.1006
Point 335 | 36.3792 | -34.5185 | 11.4583 | 0.0784
Point 336 | 38.5666 | -33.8896 | 11.901 | 0.0713
Point 337 | 40.1154 | -33.5544 | 12.5584 | 0.0568
Point 338 | 35.9163 | -35.2821 | 11.9544 | 0.0769
Point 339 | 34.5081 | -35.9095 | 12.0501 | 0.0778
Point 340 | 33.5375 | -36.3263 | 12.1379 | 0.0768
Point 341 | 37.8961 | -35.1067 | 12.6199 | 0.0686
Point 342 | 41.3082 | -33.6694 | 13.5894 | 0.0614
Point 343 | 40.397 | -34.7013 | 13.7681 | 0.0681
Point 344 | 36.6991 | -35.89 | 12.7428 | 0.0654
Point 345 | 34.7855 | -36.8842 | 12.8389 | 0.0641
Point 346 | 36.199 | -36.7604 | 13.209 | 0.0483
Point 347 | 38.1414 | -36.0829 | 13.5142 | 0.0526
Point 348 | 41.407 | -34.6114 | 14.4786 | 0.0717
Point 349 | 42.2795 | -34.4245 | 15.1088 | 0.0734
Point 350 | 40.5367 | -35.5563 | 14.5259 | 0.0559
Point 351 | 37.3377 | -36.7304 | 13.6201 | 0.0369
Point 352 | 42.9518 | -34.7532 | 16.0093 | 0.0658
Point 353 | 42.2927 | -35.6218 | 15.9486 | 0.0612
Point 354 | 40.3172 | -36.5596 | 15.0395 | 0.034
Point 355 | 38.3929 | -37.2857 | 14.4299 | 0.0153
Point 356 | 36.9924 | -37.7591 | 14.1154 | 0.0063
Point 357 | 36.0475 | -38.0618 | 13.9192 | 0.0231

## Deltas
JOB NUMBER | 65678/2 FLANGE ENDS FOR PRINCETON |  |  | DATE: | 2006-04-10 10:48
PART NUMBER | HALF A OUTSIDE SKIN OF VESSEL
PART NAME |  |  |  | STAMP:
INSPECTOR | ROB DURHAM
|  |  |  | Sample Points: | 357
Probe Radius: | 0.75 |  | Average Deviation: |  | -0.05432
Upper Tol: | 0.1875 |  |  | Maximum Deviation: | 0.2846
Lower Tol: | -0.1875 |  |  | Minimum Deviation: | -0.26372
Report Output: | Deviations |  |  | Deviation Range: | 0.54832
POINTS IN AN 8 INCH GRID ON OUTSIDE OF SKIN HALF A
|  |  | Std Dev: | 0.13159
ID | X | Y | Z | DEVIATION | OOT
Point 1 | -0.13087 | 0.1937 | -0.0016353 | -0.2338 | -0.0463
Point 2 | -0.1301 | 0.19193 | -0.0081101 | -0.232 | -0.0445
Point 3 | -0.13044 | 0.18332 | -0.0021412 | -0.225 | -0.0375
Point 4 | -0.13942 | 0.18086 | 0.015348 | -0.2289 | -0.0414
Point 5 | -0.13357 | 0.16425 | 0.023187 | -0.213 | -0.0255
Point 6 | -0.12835 | 0.15229 | 0.026637 | -0.2009 | -0.0134
Point 7 | -0.12643 | 0.14602 | 0.028515 | -0.1952 | -0.0077
Point 8 | -0.12503 | 0.14088 | 0.028236 | -0.1905 | -0.003
Point 9 | -0.12398 | 0.13709 | 0.026273 | -0.1867
Point 10 | -0.12435 | 0.13466 | 0.023507 | -0.1848
Point 11 | -0.12437 | 0.13251 | 0.020644 | -0.1829
Point 12 | -0.12263 | 0.14156 | 0.016025 | -0.188 | -0.0005
Point 13 | -0.11767 | 0.14279 | 0.011073 | -0.1854
Point 14 | -0.11696 | 0.14959 | 0.005635 | -0.19 | -0.0025
Point 15 | -0.11887 | 0.16366 | -0.0049665 | -0.2023 | -0.0148
Point 16 | -0.10625 | 0.17199 | -0.028984 | -0.2042 | -0.0167
Point 17 | -0.076512 | 0.15406 | -0.053016 | -0.18
Point 18 | -0.072147 | 0.147 | -0.056125 | -0.1731
Point 19 | -0.087866 | 0.15681 | -0.050315 | -0.1867
Point 20 | -0.10128 | 0.16004 | -0.039212 | -0.1934 | -0.0059
Point 21 | -0.10892 | 0.15642 | -0.026637 | -0.1925 | -0.005
Point 22 | -0.1171 | 0.14907 | -0.0067297 | -0.1897 | -0.0022
Point 23 | -0.12421 | 0.14475 | 0.006695 | -0.1909 | -0.0034
Point 24 | -0.1259 | 0.1393 | 0.0099636 | -0.188 | -0.0005
Point 25 | -0.12236 | 0.13257 | 0.0051496 | -0.1805
Point 26 | -0.12188 | 0.14149 | -0.0068251 | -0.1869
Point 27 | -0.12599 | 0.1555 | -0.012743 | -0.2005 | -0.013
Point 28 | -0.12263 | 0.16397 | -0.024328 | -0.2062 | -0.0187
Point 29 | -0.073896 | 0.15357 | -0.069292 | -0.184
Point 30 | -0.054358 | 0.13724 | -0.073244 | -0.1648
Point 31 | -0.067698 | 0.15546 | -0.08266 | -0.1886 | -0.0011
Point 32 | -0.09005 | 0.17475 | -0.08197 | -0.213 | -0.0255
Point 33 | -0.10869 | 0.18048 | -0.070657 | -0.2222 | -0.0347
Point 34 | -0.11571 | 0.16866 | -0.051836 | -0.211 | -0.0235
Point 35 | -0.11108 | 0.14456 | -0.031536 | -0.185
Point 36 | -0.10481 | 0.12799 | -0.022578 | -0.167
Point 37 | -0.10141 | 0.11839 | -0.020375 | -0.1572
Point 38 | -0.098553 | 0.13034 | -0.037245 | -0.1676
Point 39 | -0.10745 | 0.15555 | -0.051783 | -0.196 | -0.0085
Point 40 | -0.03724 | 0.12657 | -0.086608 | -0.1578
Point 41 | -0.039596 | 0.13447 | -0.094859 | -0.1693
Point 42 | -0.050735 | 0.14896 | -0.10375 | -0.1885 | -0.001
Point 43 | -0.066077 | 0.15926 | -0.1046 | -0.2017 | -0.0142
Point 44 | -0.075334 | 0.15572 | -0.095251 | -0.1975 | -0.01
Point 45 | -0.0787 | 0.14349 | -0.080894 | -0.1826
Point 46 | -0.080177 | 0.13146 | -0.068326 | -0.1685
Point 47 | -0.083099 | 0.12574 | -0.062134 | -0.163
Point 48 | -0.091523 | 0.12853 | -0.060821 | -0.1691
Point 49 | -0.038231 | 0.13563 | -0.107 | -0.1769
Point 50 | -0.019775 | 0.11004 | -0.09515 | -0.1468
Point 51 | -0.0075844 | 0.078217 | -0.071542 | -0.1063
Point 52 | -0.041214 | 0.13718 | -0.10916 | -0.1801
Point 53 | -0.049413 | 0.13679 | -0.10448 | -0.1791
Point 54 | -0.051879 | 0.12402 | -0.091172 | -0.1624
Point 55 | -0.054585 | 0.11589 | -0.083377 | -0.1528
Point 56 | -0.054838 | 0.10995 | -0.079813 | -0.1465
Point 57 | -0.039384 | 0.10889 | -0.090415 | -0.1469
Point 58 | -0.022372 | 0.10091 | -0.096261 | -0.1412
Point 59 | -0.010908 | 0.096041 | -0.097485 | -0.1373
Point 60 | -0.021468 | 0.1126 | -0.10325 | -0.1543
Point 61 | -0.015774 | 0.10312 | -0.095095 | -0.1412
Point 62 | 0.0009463 | 0.051473 | -0.054214 | -0.0748
Point 63 | 0.0045475 | 0.049884 | -0.05726 | -0.0761
Point 64 | 0.0059385 | 0.058288 | -0.066945 | -0.089
Point 65 | -0.029513 | 0.099381 | -0.09102 | -0.138
Point 66 | -0.038812 | 0.10258 | -0.092214 | -0.1433
Point 67 | -0.043848 | 0.11775 | -0.1105 | -0.1673
Point 68 | -0.023459 | 0.097236 | -0.098818 | -0.1406
Point 69 | -0.0068044 | 0.086568 | -0.094276 | -0.1282
Point 70 | 0.007497 | 0.067921 | -0.080803 | -0.1058
Point 71 | 0.011472 | 0.046208 | -0.059177 | -0.076
Point 72 | 0.010727 | 0.061954 | -0.078879 | -0.1009
Point 73 | -0.003253 | 0.083334 | -0.095831 | -0.127
Point 74 | -0.024406 | 0.10206 | -0.10752 | -0.1502
Point 75 | -0.037831 | 0.12658 | -0.13111 | -0.1861
Point 76 | -0.044718 | 0.14901 | -0.15906 | -0.2225 | -0.035
Point 77 | -0.013187 | 0.10544 | -0.12691 | -0.1655
Point 78 | -0.0029952 | 0.085614 | -0.10514 | -0.1356
Point 79 | 0.0095659 | 0.065759 | -0.08459 | -0.1076
Point 80 | 0.014322 | 0.042407 | -0.058536 | -0.0737
Point 81 | 0.015272 | 0.034603 | -0.051534 | -0.0639
Point 82 | 0.01272 | 0.05739 | -0.079931 | -0.0992
Point 83 | -0.0061693 | 0.10912 | -0.14275 | -0.1798
Point 84 | -0.011029 | 0.12231 | -0.15969 | -0.2015 | -0.014
Point 85 | 0.01005 | 0.080886 | -0.11909 | -0.1443
Point 86 | 0.015735 | 0.050012 | -0.077549 | -0.0936
Point 87 | 0.014856 | 0.029415 | -0.047097 | -0.0575
Point 88 | 0.01272 | 0.021386 | -0.03493 | -0.0429
Point 89 | 0.01205 | 0.018675 | -0.031456 | -0.0385
Point 90 | 0.011093 | 0.07619 | -0.11667 | -0.1398
Point 91 | 0.0081386 | 0.07146 | -0.10869 | -0.1303
Point 92 | 0.016002 | 0.041306 | -0.071397 | -0.084
Point 93 | 0.012703 | 0.021565 | -0.038731 | -0.0461
Point 94 | 0.0077166 | 0.010368 | -0.01897 | -0.023
Point 95 | 0.0028959 | 0.0034244 | -0.0064287 | -0.0078
Point 96 | 0.012949 | 0.023971 | -0.043919 | -0.0517
Point 97 | 0.013759 | 0.035418 | -0.062457 | -0.0731
Point 98 | 0.0097464 | 0.035939 | -0.060115 | -0.0707
Point 99 | 0.0020312 | 0.0034446 | -0.006812 | -0.0079
Point 100 | -0.00021432 | -0.00030737 | 0.00064005 | 0.0007
Point 101 | 0.004371 | 0.0054964 | -0.010706 | -0.0128
Point 102 | -0.0038143 | -0.0037278 | 0.007836 | 0.0095
Point 103 | -0.008375 | -0.0078768 | 0.016637 | 0.0202
Point 104 | -0.0079396 | -0.0079913 | 0.017732 | 0.021
Point 105 | -0.0070852 | -0.0078576 | 0.017691 | 0.0206
Point 106 | 0.0015572 | 0.0033561 | -0.006233 | -0.0072
Point 107 | -0.0068871 | -0.007959 | 0.017816 | 0.0207
Point 108 | -0.0087578 | -0.0073138 | 0.019268 | 0.0224
Point 109 | -0.012241 | -0.0087795 | 0.025626 | 0.0297
Point 110 | -0.01438 | -0.0099605 | 0.028647 | 0.0336
Point 111 | -0.017041 | -0.011866 | 0.032402 | 0.0385
Point 112 | -0.019038 | -0.013762 | 0.035169 | 0.0423
Point 113 | -0.020739 | -0.015358 | 0.038865 | 0.0467
Point 114 | -0.010435 | -0.0081472 | 0.021503 | 0.0253
Point 115 | -0.036807 | -0.018117 | 0.063075 | 0.0752
Point 116 | -0.029023 | -0.01173 | 0.049287 | 0.0584
Point 117 | -0.022453 | -0.0082097 | 0.039863 | 0.0465
Point 118 | -0.0079634 | -0.0030263 | 0.014466 | 0.0168
Point 119 | -0.0041447 | -0.0018441 | 0.0074306 | 0.0087
Point 120 | -0.01219 | -0.0061483 | 0.02196 | 0.0259
Point 121 | -0.017733 | -0.0095398 | 0.032783 | 0.0385
Point 122 | 0.011996 | 0.0034985 | -0.021418 | -0.0248
Point 123 | -0.0020405 | -0.000415 | 0.0034735 | 0.004
Point 124 | -0.021346 | -0.0039436 | 0.033817 | 0.0402
Point 125 | -0.035301 | -0.0060725 | 0.052176 | 0.0633
Point 126 | -0.048735 | -0.0086157 | 0.067909 | 0.084
Point 127 | -0.0036041 | -0.00019282 | 0.0055144 | 0.0066
Point 128 | 0.010783 | 0.00070569 | -0.018686 | -0.0216
Point 129 | 0.014392 | 0.0027125 | -0.026358 | -0.0302
Point 130 | 0.0094868 | 0.0029361 | -0.017869 | -0.0204
Point 131 | 0.0025833 | -0.00021772 | -0.0042869 | -0.005
Point 132 | -0.010481 | 0.0009609 | 0.015485 | 0.0187
Point 133 | -0.020233 | 0.0018577 | 0.027274 | 0.034
Point 134 | -0.025886 | 0.0022578 | 0.03147 | 0.0408
Point 135 | -0.0087414 | 0.0019804 | 0.01416 | 0.0168
Point 136 | 0.007221 | -0.0017914 | -0.01351 | -0.0154
Point 137 | 0.010503 | -0.0011424 | -0.020961 | -0.0235
Point 138 | 0.0098103 | 0.0010438 | -0.01996 | -0.0223
Point 139 | -0.00068214 | 0.0003012 | 0.0012144 | 0.0014
Point 140 | -0.015737 | 0.0067318 | 0.024192 | 0.0296
Point 141 | -0.028537 | 0.011862 | 0.03802 | 0.049
Point 142 | -0.040215 | 0.015464 | 0.046664 | 0.0635
Point 143 | -0.0060192 | 0.0035295 | 0.010225 | 0.0124
Point 144 | 0.0044198 | -0.0028742 | -0.0088794 | -0.0103
Point 145 | 0.0082689 | -0.0047291 | -0.018232 | -0.0206
Point 146 | 0.0039217 | -0.0010469 | -0.0087305 | -0.0096
Point 147 | -0.01096 | 0.040392 | 0.059552 | 0.0728
Point 148 | -0.017215 | 0.051219 | 0.069841 | 0.0883
Point 149 | -0.018209 | 0.04899 | 0.061733 | 0.0809
Point 150 | -0.022491 | 0.051558 | 0.061433 | 0.0833
Point 151 | -0.026888 | 0.051499 | 0.060445 | 0.0838
Point 152 | -0.028191 | 0.045119 | 0.053261 | 0.0753
Point 153 | -0.032174 | 0.04336 | 0.051253 | 0.0744
Point 154 | -0.039632 | 0.044245 | 0.052165 | 0.0791
Point 155 | -0.045068 | 0.043368 | 0.049729 | 0.0799
Point 156 | -0.048436 | 0.040372 | 0.046779 | 0.0785
Point 157 | -0.037452 | 0.036451 | 0.04897 | 0.0716
Point 158 | -0.023163 | 0.027181 | 0.039352 | 0.0531
Point 159 | -0.014187 | 0.020575 | 0.031497 | 0.0402
Point 160 | -0.01106 | 0.018706 | 0.030022 | 0.0371
Point 161 | -0.015876 | 0.028291 | 0.048759 | 0.0586
Point 162 | -0.0054508 | 0.0075706 | 0.013606 | 0.0165
Point 163 | -0.01174 | 0.013279 | 0.022512 | 0.0287
Point 164 | -0.024252 | 0.020874 | 0.035279 | 0.0476
Point 165 | -0.038239 | 0.025457 | 0.045148 | 0.0644
Point 166 | -0.042102 | 0.02263 | 0.042218 | 0.0638
Point 167 | -0.035684 | 0.019395 | 0.043353 | 0.0594
Point 168 | -0.0009409 | 0.00077322 | 0.001811 | 0.0022
Point 169 | 0.0028347 | -0.0027919 | -0.0066853 | -0.0078
Point 170 | -0.003832 | 0.0039555 | 0.0099493 | 0.0114
Point 171 | -0.0066159 | 0.0059935 | 0.018267 | 0.0203
Point 172 | 0.0010149 | -0.00067743 | -0.0024217 | -0.0027
Point 173 | -0.045581 | 0.013598 | 0.046986 | 0.0669
Point 174 | -0.00066887 | 0.00022109 | 0.0015738 | 0.0017
Point 175 | -0.033822 | 0.0098631 | 0.043076 | 0.0556
Point 176 | -0.032767 | 0.0065503 | 0.037746 | 0.0504
Point 177 | 0.0096476 | -0.0037365 | -0.020184 | -0.0227
Point 178 | -0.023807 | 0.00039353 | 0.027725 | 0.0365
Point 179 | 0.01476 | 0.0018603 | -0.028222 | -0.0319
Point 180 | -0.060154 | -0.011365 | 0.079452 | 0.1003
Point 181 | -0.13153 | 0.15113 | 0.099826 | -0.2238 | -0.0363
Point 182 | -0.13009 | 0.15068 | 0.092785 | -0.2196 | -0.0321
Point 183 | -0.14353 | 0.1657 | 0.10509 | -0.2431 | -0.0556
Point 184 | -0.11603 | 0.13848 | 0.067537 | -0.1929 | -0.0054
Point 185 | -0.14745 | 0.17505 | 0.084074 | -0.2438 | -0.0563
Point 186 | -0.11194 | 0.13797 | 0.052586 | -0.1853
Point 187 | -0.11865 | 0.15282 | 0.039915 | -0.1975 | -0.01
Point 188 | -0.12794 | 0.14388 | 0.11606 | -0.2248 | -0.0373
Point 189 | -0.125 | 0.14169 | 0.11804 | -0.2228 | -0.0353
Point 190 | -0.12317 | 0.1408 | 0.11816 | -0.2213 | -0.0338
Point 191 | -0.12155 | 0.13971 | 0.11815 | -0.2197 | -0.0322
Point 192 | -0.12091 | 0.13952 | 0.11801 | -0.2191 | -0.0316
Point 193 | -0.11759 | 0.13583 | 0.11504 | -0.2133 | -0.0258
Point 194 | -0.11062 | 0.12804 | 0.1107 | -0.2022 | -0.0147
Point 195 | -0.097612 | 0.11451 | 0.10772 | -0.185
Point 196 | -0.10139 | 0.11803 | 0.1135 | -0.1926 | -0.0051
Point 197 | -0.10636 | 0.12176 | 0.11991 | -0.2013 | -0.0138
Point 198 | -0.11435 | 0.128 | 0.12975 | -0.2152 | -0.0277
Point 199 | -0.093523 | 0.10954 | 0.11687 | -0.1855
Point 200 | -0.085548 | 0.10189 | 0.10662 | -0.1705
Point 201 | -0.078413 | 0.094713 | 0.098174 | -0.1573
Point 202 | -0.076109 | 0.092633 | 0.096591 | -0.154
Point 203 | -0.072234 | 0.090903 | 0.10431 | -0.1561
Point 204 | -0.076312 | 0.09718 | 0.11886 | -0.1714
Point 205 | -0.083851 | 0.10486 | 0.13439 | -0.19 | -0.0025
Point 206 | -0.089723 | 0.10855 | 0.14678 | -0.2034 | -0.0159
Point 207 | -0.095072 | 0.11082 | 0.15668 | -0.2142 | -0.0267
Point 208 | -0.10267 | 0.11524 | 0.17017 | -0.2297 | -0.0422
Point 209 | -0.082801 | 0.10659 | 0.13912 | -0.1938 | -0.0063
Point 210 | -0.073537 | 0.095254 | 0.11809 | -0.1686
Point 211 | -0.071808 | 0.092776 | 0.11411 | -0.1637
Point 212 | -0.079677 | 0.10644 | 0.1408 | -0.1937 | -0.0062
Point 213 | -0.08461 | 0.11475 | 0.15815 | -0.2129 | -0.0254
Point 214 | -0.08343 | 0.11473 | 0.16819 | -0.22 | -0.0325
Point 215 | -0.078295 | 0.10687 | 0.16377 | -0.2106 | -0.0231
Point 216 | -0.078711 | 0.10397 | 0.16389 | -0.2094 | -0.0219
Point 217 | -0.086988 | 0.10951 | 0.17993 | -0.2279 | -0.0404
Point 218 | -0.10015 | 0.1197 | 0.2052 | -0.2578 | -0.0703
Point 219 | -0.07894 | 0.11238 | 0.173 | -0.2209 | -0.0334
Point 220 | -0.079791 | 0.11317 | 0.17173 | -0.2206 | -0.0331
Point 221 | -0.072311 | 0.10394 | 0.16672 | -0.2094 | -0.0219
Point 222 | -0.094535 | 0.11515 | 0.21761 | -0.2637 | -0.0762
Point 223 | -0.077671 | 0.10477 | 0.19021 | -0.2306 | -0.0431
Point 224 | -0.062794 | 0.091476 | 0.15965 | -0.1944 | -0.0069
Point 225 | -0.060523 | 0.090985 | 0.15729 | -0.1915 | -0.004
Point 226 | -0.061052 | 0.09298 | 0.15964 | -0.1946 | -0.0071
Point 227 | -0.059565 | 0.091495 | 0.15779 | -0.1919 | -0.0044
Point 228 | -0.053474 | 0.081906 | 0.15032 | -0.1793
Point 229 | -0.065551 | 0.094915 | 0.18071 | -0.2144 | -0.0269
Point 230 | -0.07442 | 0.10189 | 0.2076 | -0.2429 | -0.0554
Point 231 | -0.076609 | 0.10075 | 0.22245 | -0.2559 | -0.0684
Point 232 | -0.05771 | 0.088091 | 0.19086 | -0.218 | -0.0305
Point 233 | -0.037795 | 0.065402 | 0.13854 | -0.1578
Point 234 | -0.033673 | 0.060863 | 0.12479 | -0.1429
Point 235 | -0.038514 | 0.068333 | 0.13423 | -0.1555
Point 236 | -0.042547 | 0.073063 | 0.13923 | -0.1629
Point 237 | -0.056226 | 0.084264 | 0.20393 | -0.2277 | -0.0402
Point 238 | -0.044239 | 0.075701 | 0.17744 | -0.1979 | -0.0104
Point 239 | -0.035555 | 0.06446 | 0.12836 | -0.148
Point 240 | -0.034327 | 0.060549 | 0.12086 | -0.1395
Point 241 | -0.029259 | 0.057457 | 0.12043 | -0.1366
Point 242 | -0.026659 | 0.057111 | 0.12498 | -0.14
Point 243 | -0.023789 | 0.050086 | 0.11516 | -0.1278
Point 244 | -0.030399 | 0.061148 | 0.15089 | -0.1656
Point 245 | -0.037761 | 0.067063 | 0.17813 | -0.194 | -0.0065
Point 246 | -0.043441 | 0.067038 | 0.19057 | -0.2066 | -0.0191
Point 247 | -0.022246 | 0.051146 | 0.11818 | -0.1307
Point 248 | -0.023612 | 0.054857 | 0.12362 | -0.1373
Point 249 | -0.021778 | 0.050412 | 0.11466 | -0.1271
Point 250 | -0.017705 | 0.048415 | 0.11704 | -0.1279
Point 251 | -0.017956 | 0.051291 | 0.12542 | -0.1367
Point 252 | -0.017508 | 0.045559 | 0.11262 | -0.1227
Point 253 | -0.016951 | 0.043831 | 0.11537 | -0.1246
Point 254 | -0.020395 | 0.049563 | 0.13813 | -0.1482
Point 255 | -0.023223 | 0.049813 | 0.14984 | -0.1596
Point 256 | -0.026611 | 0.049653 | 0.16349 | -0.1729
Point 257 | -0.013928 | 0.044862 | 0.11413 | -0.1234
Point 258 | -0.010413 | 0.043088 | 0.11475 | -0.123
Point 259 | -0.0086999 | 0.040811 | 0.11042 | -0.118
Point 260 | -0.011306 | 0.04453 | 0.1187 | -0.1273
Point 261 | -0.01321 | 0.045519 | 0.12056 | -0.1295
Point 262 | -0.013236 | 0.038491 | 0.12026 | -0.127
Point 263 | -0.016578 | 0.039058 | 0.13396 | -0.1405
Point 264 | -0.0072927 | 0.024032 | 0.093734 | -0.097
Point 265 | -0.0007113 | 0.011391 | 0.043046 | -0.0445
Point 266 | -0.00022521 | 0.014822 | 0.051445 | -0.0535
Point 267 | -0.0011694 | 0.021896 | 0.071288 | -0.0746
Point 268 | -0.0016933 | 0.025943 | 0.08067 | -0.0848
Point 269 | -0.0024941 | 0.029988 | 0.089694 | -0.0946
Point 270 | -0.0033683 | 0.033535 | 0.097346 | -0.103
Point 271 | -0.0049315 | 0.038408 | 0.10839 | -0.1151
Point 272 | -0.0035879 | 0.040871 | 0.11659 | -0.1236
Point 273 | 0.00098705 | 0.029433 | 0.088555 | -0.0933
Point 274 | 0.0015124 | 0.01801 | 0.057097 | -0.0599
Point 275 | 0.00097061 | 0.011848 | 0.040136 | -0.0419
Point 276 | -2.7191e-05 | -0.0019914 | -0.0087793 | 0.009
Point 277 | 5.8135e-05 | -0.004684 | -0.023247 | 0.0237
Point 278 | -0.0062437 | 0.21766 | 0.18318 | 0.2846 | 0.0971
Point 279 | -0.017466 | 0.19477 | 0.17757 | 0.2641 | 0.0766
Point 280 | -0.022832 | 0.17437 | 0.16511 | 0.2412 | 0.0537
Point 281 | -0.022622 | 0.1426 | 0.13659 | 0.1988 | 0.0113
Point 282 | -0.023658 | 0.12579 | 0.12089 | 0.1761
Point 283 | -0.027814 | 0.11201 | 0.10855 | 0.1584
Point 284 | -0.03034 | 0.10128 | 0.098963 | 0.1448
Point 285 | -0.026136 | 0.072811 | 0.07151 | 0.1053
Point 286 | -0.029697 | 0.10195 | 0.10429 | 0.1488
Point 287 | -0.023063 | 0.11538 | 0.11793 | 0.1666
Point 288 | -0.01882 | 0.13571 | 0.13811 | 0.1945 | 0.007
Point 289 | -0.01232 | 0.17087 | 0.1658 | 0.2384 | 0.0509
Point 290 | -0.02561 | 0.070264 | 0.073308 | 0.1047
Point 291 | -0.025741 | 0.079667 | 0.085878 | 0.1199
Point 292 | -0.023589 | 0.090891 | 0.098802 | 0.1363
Point 293 | -0.01982 | 0.10167 | 0.11078 | 0.1517
Point 294 | -0.015974 | 0.11792 | 0.12635 | 0.1736
Point 295 | -0.010853 | 0.1388 | 0.1428 | 0.1994 | 0.0119
Point 296 | -0.017487 | 0.10267 | 0.11384 | 0.1543
Point 297 | -0.022885 | 0.082757 | 0.09421 | 0.1275
Point 298 | -0.025778 | 0.068409 | 0.079343 | 0.1079
Point 299 | -0.021445 | 0.049445 | 0.058096 | 0.0792
Point 300 | -0.0108 | 0.13131 | 0.13803 | 0.1908 | 0.0033
Point 301 | -0.016548 | 0.11486 | 0.1275 | 0.1724
Point 302 | -0.024001 | 0.089499 | 0.10525 | 0.1402
Point 303 | -0.027325 | 0.074421 | 0.08986 | 0.1198
Point 304 | -0.021351 | 0.04792 | 0.058764 | 0.0788
Point 305 | -0.016621 | 0.033402 | 0.041731 | 0.056
Point 306 | -0.010669 | 0.13532 | 0.1429 | 0.1971 | 0.0096
Point 307 | 0.00097729 | 0.15747 | 0.15514 | 0.2211 | 0.0336
Point 308 | -0.010915 | 0.14724 | 0.15594 | 0.2147 | 0.0272
Point 309 | -0.02313 | 0.12958 | 0.14707 | 0.1974 | 0.0099
Point 310 | -0.029275 | 0.088343 | 0.10721 | 0.142
Point 311 | -0.026954 | 0.063777 | 0.079657 | 0.1055
Point 312 | -0.02134 | 0.041448 | 0.052933 | 0.0705
Point 313 | -0.02636 | 0.054516 | 0.069058 | 0.0918
Point 314 | -0.029448 | 0.11351 | 0.13404 | 0.1781
Point 315 | -0.0091697 | 0.12036 | 0.12919 | 0.1768
Point 316 | -0.0224 | 0.11873 | 0.13429 | 0.1806
Point 317 | -0.033273 | 0.10753 | 0.12803 | 0.1705
Point 318 | -0.037858 | 0.089792 | 0.11126 | 0.1479
Point 319 | -0.03069 | 0.05752 | 0.071801 | 0.097
Point 320 | -0.03594 | 0.060404 | 0.072361 | 0.1009
Point 321 | -0.034129 | 0.067176 | 0.081756 | 0.1112
Point 322 | -0.013005 | 0.094025 | 0.10436 | 0.1411
Point 323 | -0.02479 | 0.091177 | 0.10489 | 0.1412
Point 324 | -0.034152 | 0.075881 | 0.091762 | 0.1239
Point 325 | -0.033384 | 0.048699 | 0.05337 | 0.0796
Point 326 | -0.032988 | 0.055259 | 0.062917 | 0.09
Point 327 | -0.030181 | 0.077204 | 0.091085 | 0.1232
Point 328 | -0.0043247 | 0.082954 | 0.092136 | 0.1241
Point 329 | -0.013052 | 0.071378 | 0.081123 | 0.1088
Point 330 | -0.020515 | 0.062577 | 0.07157 | 0.0973
Point 331 | -0.029179 | 0.062472 | 0.07182 | 0.0996
Point 332 | -0.031992 | 0.047231 | 0.050916 | 0.0765
Point 333 | -0.030211 | 0.044004 | 0.047289 | 0.0713
Point 334 | -0.016766 | 0.065537 | 0.074453 | 0.1006
Point 335 | -0.021333 | 0.04984 | 0.056673 | 0.0784
Point 336 | -0.026842 | 0.044169 | 0.049094 | 0.0713
Point 337 | -0.026066 | 0.034228 | 0.037103 | 0.0568
Point 338 | -0.019482 | 0.048229 | 0.056637 | 0.0769
Point 339 | -0.015625 | 0.047464 | 0.059694 | 0.0778
Point 340 | -0.012972 | 0.044427 | 0.061289 | 0.0768
Point 341 | -0.023786 | 0.041475 | 0.049243 | 0.0686
Point 342 | -0.032731 | 0.034942 | 0.038403 | 0.0614
Point 343 | -0.033039 | 0.037807 | 0.045953 | 0.0681
Point 344 | -0.018962 | 0.038892 | 0.048995 | 0.0654
Point 345 | -0.015098 | 0.034294 | 0.05206 | 0.0641
Point 346 | -0.013426 | 0.026421 | 0.038182 | 0.0483
Point 347 | -0.018877 | 0.029197 | 0.039429 | 0.0526
Point 348 | -0.039202 | 0.037403 | 0.047003 | 0.0717
Point 349 | -0.044052 | 0.036002 | 0.046375 | 0.0734
Point 350 | -0.027626 | 0.028254 | 0.039515 | 0.0559
Point 351 | -0.011822 | 0.01974 | 0.028897 | 0.0369
Point 352 | -0.042239 | 0.028459 | 0.041693 | 0.0658
Point 353 | -0.036621 | 0.025477 | 0.041863 | 0.0612
Point 354 | -0.016213 | 0.015394 | 0.025659 | 0.034
Point 355 | -0.0056305 | 0.0071813 | 0.012288 | 0.0153
Point 356 | -0.0020225 | 0.0028362 | 0.0052787 | 0.0063
Point 357 | -0.0071011 | 0.0094419 | 0.019835 | 0.0231

## Summary
Verisurf Software, Inc
1571 N. Harmony Circle
Anaheim CA 92807
714-970-1683
www.verisurf.com
Inspection Report
JOB NUMBER | 65678/2 FLANGE ENDS FOR PRINCETON |  | DATE: | 2006-04-10 10:48
PART NUMBER | HALF A OUTSIDE SKIN OF VESSEL
PART NAME
INSPECTOR | ROB DURHAM
POINTS IN AN 8 INCH GRID ON OUTSIDE OF SKIN HALF A
357
| Neg | Nom | Pos | Total | Pct
In Tolerance: | 137 | 0 | 134 | 271 | 75.9104
Out of Tolerance: | 74 |  | 12 | 86 | 24.0896
Failed Points:
Total Points: | 211 | 0 | 146 | 357 | 100
| DX | DY | DZ | 3D
Maximum Deviation: | 0.016002 | 0.21766 | 0.22245 | 0.2846
Minimum Deviation: | -0.14745 | -0.14745 | -0.14745 | -0.26372
Deviation Range: | 0.16345 | 0.23578 | 0.38214 | 0.54832
Average Deviation: | -0.039223 | 0.072682 | 0.042639 | -0.05432
RMS Deviation: | 0.056996 | 0.091392 | 0.092831 | 0.14219
Standard Deviation: | 0.041412 | 0.055485 | 0.082575 | 0.13159

## Gauss (hidden)
| 0.1875 | 43 |  | total points | 357
| -0.1875 | 43
-3s | -0.4491 | 0.31643 | 0 | mean | 15 | 0.026318 | 0.1875 | -0.1875 | -0.05432
| -0.42278 | 0.56516 | 0 | stdev | 5 | 0.026318 | 0.1875 | -0.1875 | -0.05432
| -0.39646 | 0.96982 | 0 |  |  | 0.026318 | 0.1875 | -0.1875 | -0.05432
| -0.37014 | 1.599 | 0 |  |  | 0.026318 | 0.1875 | -0.1875 | -0.05432
| -0.34382 | 2.5329 | 0 |  |  | 0.026318 | 0.1875 | -0.1875 | -0.05432
-2s | -0.31751 | 3.855 | 0 |  |  | 0.026318 | 0.1875 | -0.1875 | -0.05432
| -0.29119 | 5.637 | 0 |  |  | 0.026318 | 0.1875 | -0.1875 | -0.05432
| -0.26487 | 7.9197 | 6 |  |  | 0.026318 | 0.1875 | -0.1875 | -0.05432
| -0.23855 | 10.6905 | 28 |  |  | 0.026318 | 0.1875 | -0.1875 | -0.05432
| -0.21223 | 13.8649 | 44 |  |  | 0.026318 | 0.1875 | -0.1875 | -0.05432
| -0.18591 | 17.2767 | 35 |  |  | 0.026318 | 0.1875 | -0.1875 | -0.05432
| -0.15959 | 20.684 | 31 |  |  | 0.026318 | 0.1875 | -0.1875 | -0.05432
| -0.13328 | 23.7922 | 18 |  |  | 0.026318 | 0.1875 | -0.1875 | -0.05432
| -0.10696 | 26.2945 | 12 |  |  | 0.026318 | 0.1875 | -0.1875 | -0.05432
| -0.080639 | 27.9204 | 10 |  |  | 0.026318 | 0.1875 | -0.1875 | -0.05432
0 | -0.05432 | 28.4845 | 9 |  |  | 0.026318 | 0.1875 | -0.1875 | -0.05432
| -0.028002 | 27.9204 | 18 |  |  | 0.026318 | 0.1875 | -0.1875 | -0.05432
| -0.0016835 | 26.2945 | 25 |  |  | 0.026318 | 0.1875 | -0.1875 | -0.05432
| 0.024635 | 23.7922 | 23 |  |  | 0.026318 | 0.1875 | -0.1875 | -0.05432
| 0.050953 | 20.684 | 34 |  |  | 0.026318 | 0.1875 | -0.1875 | -0.05432
| 0.077272 | 17.2767 | 21 |  |  | 0.026318 | 0.1875 | -0.1875 | -0.05432
| 0.10359 | 13.8649 | 12 |  |  | 0.026318 | 0.1875 | -0.1875 | -0.05432
| 0.12991 | 10.6905 | 10 |  |  | 0.026318 | 0.1875 | -0.1875 | -0.05432
| 0.15623 | 7.9197 | 9 |  |  | 0.026318 | 0.1875 | -0.1875 | -0.05432
| 0.18255 | 5.637 | 6 |  |  | 0.026318 | 0.1875 | -0.1875 | -0.05432
2s | 0.20886 | 3.855 | 2 |  |  | 0.026318 | 0.1875 | -0.1875 | -0.05432
| 0.23518 | 2.5329 | 2 |  |  | 0.026318 | 0.1875 | -0.1875 | -0.05432
| 0.2615 | 1.599 | 2 |  |  | 0.026318 | 0.1875 | -0.1875 | -0.05432
| 0.28782 | 0.96982 | 0 |  |  | 0.026318 | 0.1875 | -0.1875 | -0.05432
| 0.31414 | 0.56516 | 0 |  |  | 0.026318 | 0.1875 | -0.1875 | -0.05432
3s | 0.34046 | 0.31643 | 0 |  |  | 0.026318 | 0.1875 | -0.1875 | -0.05432
[7 empty] | 0.1875 | -0.1875 | -0.05432
[7 empty] | 0.1875 | -0.1875 | -0.05432
[7 empty] | 0.1875 | -0.1875 | -0.05432
[7 empty] | 0.1875 | -0.1875 | -0.05432
[7 empty] | 0.1875 | -0.1875 | -0.05432
[7 empty] | 0.1875 | -0.1875 | -0.05432
[7 empty] | 0.1875 | -0.1875 | -0.05432
[7 empty] | 0.1875 | -0.1875 | -0.05432
[7 empty] | 0.1875 | -0.1875 | -0.05432
[7 empty] | 0.1875 | -0.1875 | -0.05432
[7 empty] | 0.1875 | -0.1875 | -0.05432
[7 empty] | 0.1875 | -0.1875 | -0.05432
[7 empty] | 0.1875 | -0.1875 | -0.05432
[7 empty] | 0.1875 | -0.1875 | -0.05432
[7 empty] | 0.1875 | -0.1875 | -0.05432
[7 empty] | 0.1875 | -0.1875 | -0.05432
[7 empty] | 0.1875 | -0.1875 | -0.05432
[7 empty] | 0.1875 | -0.1875 | -0.05432
[7 empty] | 0.1875 | -0.1875 | -0.05432
[7 empty] | 0.1875 | -0.1875 | -0.05432
[7 empty] | 0.1875 | -0.1875 | -0.05432
[7 empty] | 0.1875 | -0.1875 | -0.05432
[7 empty] | 0.1875 | -0.1875 | -0.05432
[7 empty] | 0.1875 | -0.1875 | -0.05432
[7 empty] | 0.1875 | -0.1875 | -0.05432
[7 empty] | 0.1875 | -0.1875 | -0.05432
[7 empty] | 0.1875 | -0.1875 | -0.05432
[7 empty] | 0.1875 | -0.1875 | -0.05432
[7 empty] | 0.1875 | -0.1875 | -0.05432
[7 empty] | 0.1875 | -0.1875 | -0.05432
[7 empty] | 0.1875 | -0.1875 | -0.05432
[7 empty] | 0.1875 | -0.1875 | -0.05432
[7 empty] | 0.1875 | -0.1875 | -0.05432
[7 empty] | 0.1875 | -0.1875 | -0.05432
[7 empty] | 0.1875 | -0.1875 | -0.05432
[7 empty] | 0.1875 | -0.1875 | -0.05432
[7 empty] | 0.1875 | -0.1875 | -0.05432
[7 empty] | 0.1875 | -0.1875 | -0.05432
[7 empty] | 0.1875 | -0.1875 | -0.05432
[7 empty] | 0.1875 | -0.1875 | -0.05432
[7 empty] | 0.1875 | -0.1875 | -0.05432
[7 empty] | 0.1875 | -0.1875 | -0.05432
[7 empty] | 0.1875 | -0.1875 | -0.05432
[7 empty] | 0.1875 | -0.1875 | -0.05432
[7 empty] | 0.1875 | -0.1875 | -0.05432
[7 empty] | 0.1875 | -0.1875 | -0.05432
[7 empty] | 0.1875 | -0.1875 | -0.05432
[7 empty] | 0.1875 | -0.1875 | -0.05432
[7 empty] | 0.1875 | -0.1875 | -0.05432
[7 empty] | 0.1875 | -0.1875 | -0.05432
[7 empty] | 0.1875 | -0.1875 | -0.05432
[7 empty] | 0.1875 | -0.1875 | -0.05432
[7 empty] | 0.1875 | -0.1875 | -0.05432
[7 empty] | 0.1875 | -0.1875 | -0.05432
[7 empty] | 0.1875 | -0.1875 | -0.05432
[7 empty] | 0.1875 | -0.1875 | -0.05432
[7 empty] | 0.1875 | -0.1875 | -0.05432
[7 empty] | 0.1875 | -0.1875 | -0.05432
[7 empty] | 0.1875 | -0.1875 | -0.05432
[7 empty] | 0.1875 | -0.1875 | -0.05432
[7 empty] | 0.1875 | -0.1875 | -0.05432
[7 empty] | 0.1875 | -0.1875 | -0.05432
[7 empty] | 0.1875 | -0.1875 | -0.05432
[7 empty] | 0.1875 | -0.1875 | -0.05432
[7 empty] | 0.1875 | -0.1875 | -0.05432
[7 empty] | 0.1875 | -0.1875 | -0.05432
[7 empty] | 0.1875 | -0.1875 | -0.05432
[7 empty] | 0.1875 | -0.1875 | -0.05432
[7 empty] | 0.1875 | -0.1875 | -0.05432
[7 empty] | 0.1875 | -0.1875 | -0.05432
[7 empty] | 0.1875 | -0.1875 | -0.05432
[7 empty] | 0.1875 | -0.1875 | -0.05432
[7 empty] | 0.1875 | -0.1875 | -0.05432
[7 empty] | 0.1875 | -0.1875 | -0.05432
[7 empty] | 0.1875 | -0.1875 | -0.05432
[7 empty] | 0.1875 | -0.1875 | -0.05432
[7 empty] | 0.1875 | -0.1875 | -0.05432
[7 empty] | 0.1875 | -0.1875 | -0.05432
[7 empty] | 0.1875 | -0.1875 | -0.05432
[7 empty] | 0.1875 | -0.1875 | -0.05432
[7 empty] | 0.1875 | -0.1875 | -0.05432
[7 empty] | 0.1875 | -0.1875 | -0.05432
[7 empty] | 0.1875 | -0.1875 | -0.05432
[7 empty] | 0.1875 | -0.1875 | -0.05432
[7 empty] | 0.1875 | -0.1875 | -0.05432
[7 empty] | 0.1875 | -0.1875 | -0.05432
[7 empty] | 0.1875 | -0.1875 | -0.05432
[7 empty] | 0.1875 | -0.1875 | -0.05432
[7 empty] | 0.1875 | -0.1875 | -0.05432
[7 empty] | 0.1875 | -0.1875 | -0.05432
[7 empty] | 0.1875 | -0.1875 | -0.05432
[7 empty] | 0.1875 | -0.1875 | -0.05432
[7 empty] | 0.1875 | -0.1875 | -0.05432
[7 empty] | 0.1875 | -0.1875 | -0.05432
[7 empty] | 0.1875 | -0.1875 | -0.05432
[7 empty] | 0.1875 | -0.1875 | -0.05432
[7 empty] | 0.1875 | -0.1875 | -0.05432
[7 empty] | 0.1875 | -0.1875 | -0.05432
[7 empty] | 0.1875 | -0.1875 | -0.05432
[7 empty] | 0.1875 | -0.1875 | -0.05432
[7 empty] | 0.1875 | -0.1875 | -0.05432
[7 empty] | 0.1875 | -0.1875 | -0.05432
[7 empty] | 0.1875 | -0.1875 | -0.05432
[7 empty] | 0.1875 | -0.1875 | -0.05432
[7 empty] | 0.1875 | -0.1875 | -0.05432
[7 empty] | 0.1875 | -0.1875 | -0.05432
[7 empty] | 0.1875 | -0.1875 | -0.05432
[7 empty] | 0.1875 | -0.1875 | -0.05432
[7 empty] | 0.1875 | -0.1875 | -0.05432
[7 empty] | 0.1875 | -0.1875 | -0.05432
[7 empty] | 0.1875 | -0.1875 | -0.05432
[7 empty] | 0.1875 | -0.1875 | -0.05432
[7 empty] | 0.1875 | -0.1875 | -0.05432
[7 empty] | 0.1875 | -0.1875 | -0.05432
[7 empty] | 0.1875 | -0.1875 | -0.05432
[7 empty] | 0.1875 | -0.1875 | -0.05432
[7 empty] | 0.1875 | -0.1875 | -0.05432
[7 empty] | 0.1875 | -0.1875 | -0.05432
[7 empty] | 0.1875 | -0.1875 | -0.05432
[7 empty] | 0.1875 | -0.1875 | -0.05432
[7 empty] | 0.1875 | -0.1875 | -0.05432
[7 empty] | 0.1875 | -0.1875 | -0.05432
[7 empty] | 0.1875 | -0.1875 | -0.05432
[7 empty] | 0.1875 | -0.1875 | -0.05432
[7 empty] | 0.1875 | -0.1875 | -0.05432
[7 empty] | 0.1875 | -0.1875 | -0.05432
[7 empty] | 0.1875 | -0.1875 | -0.05432
[7 empty] | 0.1875 | -0.1875 | -0.05432
[7 empty] | 0.1875 | -0.1875 | -0.05432
[7 empty] | 0.1875 | -0.1875 | -0.05432
[7 empty] | 0.1875 | -0.1875 | -0.05432
[7 empty] | 0.1875 | -0.1875 | -0.05432
[7 empty] | 0.1875 | -0.1875 | -0.05432
[7 empty] | 0.1875 | -0.1875 | -0.05432
[7 empty] | 0.1875 | -0.1875 | -0.05432
[7 empty] | 0.1875 | -0.1875 | -0.05432
[7 empty] | 0.1875 | -0.1875 | -0.05432
[7 empty] | 0.1875 | -0.1875 | -0.05432
[7 empty] | 0.1875 | -0.1875 | -0.05432
[7 empty] | 0.1875 | -0.1875 | -0.05432
[7 empty] | 0.1875 | -0.1875 | -0.05432
[7 empty] | 0.1875 | -0.1875 | -0.05432
[7 empty] | 0.1875 | -0.1875 | -0.05432
[7 empty] | 0.1875 | -0.1875 | -0.05432
[7 empty] | 0.1875 | -0.1875 | -0.05432
[7 empty] | 0.1875 | -0.1875 | -0.05432
[7 empty] | 0.1875 | -0.1875 | -0.05432
[7 empty] | 0.1875 | -0.1875 | -0.05432
[7 empty] | 0.1875 | -0.1875 | -0.05432
[7 empty] | 0.1875 | -0.1875 | -0.05432
[7 empty] | 0.1875 | -0.1875 | -0.05432
[7 empty] | 0.1875 | -0.1875 | -0.05432
[7 empty] | 0.1875 | -0.1875 | -0.05432
[7 empty] | 0.1875 | -0.1875 | -0.05432
[7 empty] | 0.1875 | -0.1875 | -0.05432
[7 empty] | 0.1875 | -0.1875 | -0.05432
[7 empty] | 0.1875 | -0.1875 | -0.05432
[7 empty] | 0.1875 | -0.1875 | -0.05432
[7 empty] | 0.1875 | -0.1875 | -0.05432
[7 empty] | 0.1875 | -0.1875 | -0.05432
[7 empty] | 0.1875 | -0.1875 | -0.05432
[7 empty] | 0.1875 | -0.1875 | -0.05432
[7 empty] | 0.1875 | -0.1875 | -0.05432
[7 empty] | 0.1875 | -0.1875 | -0.05432
[7 empty] | 0.1875 | -0.1875 | -0.05432
[7 empty] | 0.1875 | -0.1875 | -0.05432
[7 empty] | 0.1875 | -0.1875 | -0.05432
[7 empty] | 0.1875 | -0.1875 | -0.05432
[7 empty] | 0.1875 | -0.1875 | -0.05432
[7 empty] | 0.1875 | -0.1875 | -0.05432
[7 empty] | 0.1875 | -0.1875 | -0.05432
[7 empty] | 0.1875 | -0.1875 | -0.05432
[7 empty] | 0.1875 | -0.1875 | -0.05432
[7 empty] | 0.1875 | -0.1875 | -0.05432
[7 empty] | 0.1875 | -0.1875 | -0.05432
[7 empty] | 0.1875 | -0.1875 | -0.05432
[7 empty] | 0.1875 | -0.1875 | -0.05432
[7 empty] | 0.1875 | -0.1875 | -0.05432
[7 empty] | 0.1875 | -0.1875 | -0.05432
[7 empty] | 0.1875 | -0.1875 | -0.05432
[7 empty] | 0.1875 | -0.1875 | -0.05432
[7 empty] | 0.1875 | -0.1875 | -0.05432
[7 empty] | 0.1875 | -0.1875 | -0.05432
[7 empty] | 0.1875 | -0.1875 | -0.05432
[7 empty] | 0.1875 | -0.1875 | -0.05432
[7 empty] | 0.1875 | -0.1875 | -0.05432
[7 empty] | 0.1875 | -0.1875 | -0.05432
[7 empty] | 0.1875 | -0.1875 | -0.05432
[7 empty] | 0.1875 | -0.1875 | -0.05432
[7 empty] | 0.1875 | -0.1875 | -0.05432
[7 empty] | 0.1875 | -0.1875 | -0.05432
[7 empty] | 0.1875 | -0.1875 | -0.05432
[7 empty] | 0.1875 | -0.1875 | -0.05432
[7 empty] | 0.1875 | -0.1875 | -0.05432
[7 empty] | 0.1875 | -0.1875 | -0.05432
[7 empty] | 0.1875 | -0.1875 | -0.05432
[7 empty] | 0.1875 | -0.1875 | -0.05432
[7 empty] | 0.1875 | -0.1875 | -0.05432
[7 empty] | 0.1875 | -0.1875 | -0.05432
[7 empty] | 0.1875 | -0.1875 | -0.05432
[7 empty] | 0.1875 | -0.1875 | -0.05432
[7 empty] | 0.1875 | -0.1875 | -0.05432
[7 empty] | 0.1875 | -0.1875 | -0.05432
[7 empty] | 0.1875 | -0.1875 | -0.05432
[7 empty] | 0.1875 | -0.1875 | -0.05432
[7 empty] | 0.1875 | -0.1875 | -0.05432
[7 empty] | 0.1875 | -0.1875 | -0.05432
[7 empty] | 0.1875 | -0.1875 | -0.05432
[7 empty] | 0.1875 | -0.1875 | -0.05432
[7 empty] | 0.1875 | -0.1875 | -0.05432
[7 empty] | 0.1875 | -0.1875 | -0.05432
[7 empty] | 0.1875 | -0.1875 | -0.05432
[7 empty] | 0.1875 | -0.1875 | -0.05432
[7 empty] | 0.1875 | -0.1875 | -0.05432
[7 empty] | 0.1875 | -0.1875 | -0.05432
[7 empty] | 0.1875 | -0.1875 | -0.05432
[7 empty] | 0.1875 | -0.1875 | -0.05432
[7 empty] | 0.1875 | -0.1875 | -0.05432
[7 empty] | 0.1875 | -0.1875 | -0.05432
[7 empty] | 0.1875 | -0.1875 | -0.05432
[7 empty] | 0.1875 | -0.1875 | -0.05432
[7 empty] | 0.1875 | -0.1875 | -0.05432
[7 empty] | 0.1875 | -0.1875 | -0.05432
[7 empty] | 0.1875 | -0.1875 | -0.05432
[7 empty] | 0.1875 | -0.1875 | -0.05432
[7 empty] | 0.1875 | -0.1875 | -0.05432
[7 empty] | 0.1875 | -0.1875 | -0.05432
[7 empty] | 0.1875 | -0.1875 | -0.05432
[7 empty] | 0.1875 | -0.1875 | -0.05432
[7 empty] | 0.1875 | -0.1875 | -0.05432
[7 empty] | 0.1875 | -0.1875 | -0.05432
[7 empty] | 0.1875 | -0.1875 | -0.05432
[7 empty] | 0.1875 | -0.1875 | -0.05432
[7 empty] | 0.1875 | -0.1875 | -0.05432
[7 empty] | 0.1875 | -0.1875 | -0.05432
[7 empty] | 0.1875 | -0.1875 | -0.05432
[7 empty] | 0.1875 | -0.1875 | -0.05432
[7 empty] | 0.1875 | -0.1875 | -0.05432
[7 empty] | 0.1875 | -0.1875 | -0.05432
[7 empty] | 0.1875 | -0.1875 | -0.05432
[7 empty] | 0.1875 | -0.1875 | -0.05432
[7 empty] | 0.1875 | -0.1875 | -0.05432
[7 empty] | 0.1875 | -0.1875 | -0.05432
[7 empty] | 0.1875 | -0.1875 | -0.05432
[7 empty] | 0.1875 | -0.1875 | -0.05432
[7 empty] | 0.1875 | -0.1875 | -0.05432
[7 empty] | 0.1875 | -0.1875 | -0.05432
[7 empty] | 0.1875 | -0.1875 | -0.05432
[7 empty] | 0.1875 | -0.1875 | -0.05432
[7 empty] | 0.1875 | -0.1875 | -0.05432
[7 empty] | 0.1875 | -0.1875 | -0.05432
[7 empty] | 0.1875 | -0.1875 | -0.05432
[7 empty] | 0.1875 | -0.1875 | -0.05432
[7 empty] | 0.1875 | -0.1875 | -0.05432
[7 empty] | 0.1875 | -0.1875 | -0.05432
[7 empty] | 0.1875 | -0.1875 | -0.05432
[7 empty] | 0.1875 | -0.1875 | -0.05432
[7 empty] | 0.1875 | -0.1875 | -0.05432
[7 empty] | 0.1875 | -0.1875 | -0.05432
[7 empty] | 0.1875 | -0.1875 | -0.05432
[7 empty] | 0.1875 | -0.1875 | -0.05432
[7 empty] | 0.1875 | -0.1875 | -0.05432
[7 empty] | 0.1875 | -0.1875 | -0.05432
[7 empty] | 0.1875 | -0.1875 | -0.05432
[7 empty] | 0.1875 | -0.1875 | -0.05432
[7 empty] | 0.1875 | -0.1875 | -0.05432
[7 empty] | 0.1875 | -0.1875 | -0.05432
[7 empty] | 0.1875 | -0.1875 | -0.05432
[7 empty] | 0.1875 | -0.1875 | -0.05432
[7 empty] | 0.1875 | -0.1875 | -0.05432
[7 empty] | 0.1875 | -0.1875 | -0.05432
[7 empty] | 0.1875 | -0.1875 | -0.05432
[7 empty] | 0.1875 | -0.1875 | -0.05432
[7 empty] | 0.1875 | -0.1875 | -0.05432
[7 empty] | 0.1875 | -0.1875 | -0.05432
[7 empty] | 0.1875 | -0.1875 | -0.05432
[7 empty] | 0.1875 | -0.1875 | -0.05432
[7 empty] | 0.1875 | -0.1875 | -0.05432
[7 empty] | 0.1875 | -0.1875 | -0.05432
[7 empty] | 0.1875 | -0.1875 | -0.05432
[7 empty] | 0.1875 | -0.1875 | -0.05432
[7 empty] | 0.1875 | -0.1875 | -0.05432
[7 empty] | 0.1875 | -0.1875 | -0.05432
[7 empty] | 0.1875 | -0.1875 | -0.05432
[7 empty] | 0.1875 | -0.1875 | -0.05432
[7 empty] | 0.1875 | -0.1875 | -0.05432
[7 empty] | 0.1875 | -0.1875 | -0.05432
[7 empty] | 0.1875 | -0.1875 | -0.05432
[7 empty] | 0.1875 | -0.1875 | -0.05432
[7 empty] | 0.1875 | -0.1875 | -0.05432
[7 empty] | 0.1875 | -0.1875 | -0.05432
[7 empty] | 0.1875 | -0.1875 | -0.05432
[7 empty] | 0.1875 | -0.1875 | -0.05432
[7 empty] | 0.1875 | -0.1875 | -0.05432
[7 empty] | 0.1875 | -0.1875 | -0.05432
[7 empty] | 0.1875 | -0.1875 | -0.05432
[7 empty] | 0.1875 | -0.1875 | -0.05432
[7 empty] | 0.1875 | -0.1875 | -0.05432
[7 empty] | 0.1875 | -0.1875 | -0.05432
[7 empty] | 0.1875 | -0.1875 | -0.05432
[7 empty] | 0.1875 | -0.1875 | -0.05432
[7 empty] | 0.1875 | -0.1875 | -0.05432
[7 empty] | 0.1875 | -0.1875 | -0.05432
[7 empty] | 0.1875 | -0.1875 | -0.05432
[7 empty] | 0.1875 | -0.1875 | -0.05432
[7 empty] | 0.1875 | -0.1875 | -0.05432
[7 empty] | 0.1875 | -0.1875 | -0.05432
[7 empty] | 0.1875 | -0.1875 | -0.05432
[7 empty] | 0.1875 | -0.1875 | -0.05432
[7 empty] | 0.1875 | -0.1875 | -0.05432
[7 empty] | 0.1875 | -0.1875 | -0.05432
[7 empty] | 0.1875 | -0.1875 | -0.05432
[7 empty] | 0.1875 | -0.1875 | -0.05432
[7 empty] | 0.1875 | -0.1875 | -0.05432
[7 empty] | 0.1875 | -0.1875 | -0.05432
[7 empty] | 0.1875 | -0.1875 | -0.05432
[7 empty] | 0.1875 | -0.1875 | -0.05432
[7 empty] | 0.1875 | -0.1875 | -0.05432
[7 empty] | 0.1875 | -0.1875 | -0.05432
[7 empty] | 0.1875 | -0.1875 | -0.05432
[7 empty] | 0.1875 | -0.1875 | -0.05432
[7 empty] | 0.1875 | -0.1875 | -0.05432
[7 empty] | 0.1875 | -0.1875 | -0.05432
[7 empty] | 0.1875 | -0.1875 | -0.05432
[7 empty] | 0.1875 | -0.1875 | -0.05432
[7 empty] | 0.1875 | -0.1875 | -0.05432