## 31.5 kA baseline
Strain gage locations and expected readings, TRC test
|  |  |  | Expected strain at 31.5 kA |  |  | Expected strain gage readings at 31.5 kA
Rossette ID | Component | reference hole | rosette position relative to ref. hole | Max Principal strain, (eP) | Min Principal strain, (eQ) | Angle from gage 1 to max principal strain, q, (deg.) | gage 1 | gage 2 | gage 3 | Comment
V | TRC Tee | 17-18 | Side A, halfway between no. 17 and 18 spherical seats, gage #2 perp to current direction, leadsd pointing to winding side | 0.00082609 | -0.001 | 30 | 0.00036957 | -0.001 | 0.00036957 | max strain in tee, side A
W | TRC Tee | 40-41 | Side B, halfway between no. 40 and 41 spherical seats, gage #2 perp to current direction, eads pointing to winding side | 0.0017391 | -0.001 | 30 | 0.0010543 | -0.001 | 0.0010543 | max strain in tee, side B
X | TRC Clamp | 38 | centered on side of clamp on winding A, gage #2 perp to current direction, leads pointing away from tee | 0 | -0.001 | 30 | -0.00025 | -0.001 | -0.00025 | presumed highest stress clamp, holding sharp outside bend of winding A
Y | TRC winding | 18 | side A, 1 inch from tee flange, gage #2 perp to current direction, leads pointing to flange side | 0.00066667 | 0 | 30 | 0.0005 | 0 | 0.0005 | highest strain in winding pack A
Z | TRC winding | 38 | side B, 1 inch from "plasma" side of winding, gage #2 perp to current direction, leadsd pointing to flange side | 0.00077778 | -0.001 | 30 | 0.00033333 | -0.001 | 0.00033333 | highest strain in winding pack B
eP
q
eQ

## Sheet2
from coord system | to coord system | x | Y | Z
|  | (in) | (in) | (in)
CSO | CS17 | 23.7073 | 20.3815 | 2.7248
CSO | CS39 | 23.7065 | 5.2542 | 6.2677