## Sheet1
| Flat Racetrack | Twisted Racetrack | Production A | Production B | Production C
Vdo | 1012.85 | 1012.85 | 1012.85 | 1012.85 | 1012.85 | volt | Transrex max open circuit voltage
NS | 1 | 2 | 2 | 2 | 2 |  | Number series Transrex PS sections
NP | 2 | 2 | 2 | 2 | 2 |  | Number parallel Transrex PS sections
Id_rated | 24000 | 24000 | 24000 | 24000 | 24000 | amp | Transrex rated current
Reg | 0.25 | 0.25 | 0.25 | 0.25 | 0.25 | per unit | Transrex voltage drop at rated current
Rps | 0.0052753 | 0.010551 | 0.010551 | 0.010551 | 0.010551 | ohm | Equivalent resistance of Transrex series/parallel combination
Rext | 0.004375 | 0.00426 | 0.00426 | 0.00426 | 0.00426 | ohm | External circuit resistance inc'l CLR
Lext | 0.000184 | 0.0001325 | 0.0001325 | 0.0001325 | 0.0001325 | henry | External circuit inductance inc'l CLR
Cond Width | 0.625 | 0.35 | 0.35 | 0.35 | 0.35 | in | From Coil Data Sheet
Cond Height | 0.5 | 0.391 | 0.391 | 0.391 | 0.391 | in | From Coil Data Sheet
Fill | 0.78 | 0.78 | 0.78 | 0.78 | 0.78 |  | From Coil Data Sheet
Cu CSA per winding | 0.00015726 | 6.8866e-05 | 6.8866e-05 | 6.8866e-05 | 6.8866e-05 | m^2 | Copper CSA per winding
Rho_20 | 1.72e-08 | 1.72e-08 | 1.72e-08 | 1.72e-08 | 1.72e-08 | ohm-m | Copper resistivity at 20C
Rwinding_20 | 0.006045 | 0.004478 | 0.01671 | 0.01629 | 0.01361 | ohm | From Coil Data Sheet
Lwinding | 0.000663 | 0.00791 | 0.0124 | 0.00923 | 0.0079 | henry | From Coil Data Sheet
Lwinding/Rwinding_20 | 0.10968 | 1.7664 | 0.74207 | 0.56661 | 0.58046 | sec | Winding time constant at 20C
Cond Length per Winding | 55.2688 | 17.9293 | 66.9044 | 65.2228 | 54.4925 | m | Winding length calculated to give coil resistance at 20C
Turns per Winding | 14 | 9 | 10 | 10 | 9 | turns | From Coil Data Sheet
Windings in Parallel | 1 | 4 | 4 | 4 | 4 |  | From Coil Data Sheet
Windings in Series | 2 | 2 | 2 | 2 | 2 |  | From Coil Data Sheet
Total Series Turns | 28 | 18 | 20 | 20 | 18 | turns | Total series turns
Lcoil | 0.002652 | 0.03164 | 0.0496 | 0.03692 | 0.0316 | henry | Scaled from winding inductance by turns^2
Rcoil_20 | 0.01209 | 0.002239 | 0.008355 | 0.008145 | 0.006805 | ohm | Total coil resistance at 20C
Lcoil/Rcoil_20 | 0.21935 | 14.1313 | 5.9366 | 4.5328 | 4.6436 | sec | Coil time constant at 20C
Ltotal | 0.002836 | 0.031773 | 0.049732 | 0.037053 | 0.031733 | henry | Total circuit inductance
T0 | 80 | 80 | 80 | 80 | 80 | K | Starting temperature
alpha | 0.0040863 | 0.0040863 | 0.0040863 | 0.0040863 | 0.0040863 | 1/degK | Copper coefficient of resistance
Rcoil_T0 | 0.001567 | 0.0002902 | 0.0010829 | 0.0010557 | 0.000882 | ohm | Initial coil temperature
G0 | 1733484800000000 | 1733484800000000 | 1733484800000000 | 1733484800000000 | 1733484800000000 | (A/m^2)^2-sec | G function at initial coil temperature | #REF!
Flat Top Coil Current | 10000 | 41000 | 40908 | 41561 | 40598 | amp | Flat top current
Jflat | 63589870.7695 | 148839097.4121 | 148505116.9984 | 150875651.8914 | 147379748.2131 | amp/m^2 | Flat top current density
Tflat | 1.8 | 0 | 0 | 0 | 0 | sec | Flat top duration
Tramp | 0.1 | 1 | 1 | 1 | 1 | sec | Ramp up and Ramp down time
Idot | 100000 | 41000 | 40908 | 41561 | 40598 | amp/sec | Ramp current derivative
I2Trise=I2Tfall | 3333333.3333 | 560333333.3333 | 557821488 | 575772240.3333 | 549399201.3333 | amp^2-sec | I2T of rise and fall
I2Tflat | 180000000 | 0 | 0 | 0 | 0 | amp^2-sec | I2T of flat top
I2Ttotal | 186666666.6667 | 1120666666.6667 | 1115642976 | 1151544480.6667 | 1098798402.6667 | amp^2-sec | Total I2T
G_sop | 1733484800000000 | 1733484800000000 | 1733484800000000 | 1733484800000000 | 1733484800000000 | (A/m^2)^2-sec | G function at start of pulse
T_sop | 80 | 80 | 80 | 80 | 80 | K | Temperature at start of pulse
Rcoil_sop | 0.001567 | 0.0002902 | 0.0010829 | 0.0010557 | 0.000882 | ohm | Coil resistance at start of pulse
Vd_sop | 283.6 | 1302.6725 | 2034.4571 | 1539.939 | 1288.276 | volt | Power supply voltage requirement at start of pulse
G_soft | 1.8683e+15 | 9117843772819692 | 9084741391572452 | 9321305577880926 | 8973748194454085 | (A/m^2)^2-sec | G function at start of flat top
T_soft | 80.2133 | 90.5709 | 90.5215 | 90.8754 | 90.3558 | K | Temperature at start of flat top
Rcoil_soft | 0.0015775 | 0.00038692 | 0.0014421 | 0.0014177 | 0.00117 | ohm | Coil resistance at start of flat top
Vd_soft (-) | 343.1254 | 1493.1961 | 2267.7194 | 1775.9078 | 1508.7221 | volt | Power supply voltage requirement just prior to start of flat top
Vmargin_soft (-) | 2.7981 | 1.0669 | 0.70295 | 0.89375 | 1.0588 |  | PS voltage available divided by PS voltage required
Vd_soft (+) | 59.5254 | 190.5236 | 233.2623 | 235.9689 | 220.4461 | volt | Power supply voltage requirement just after start of flat top
G_eoft | 9146882851546334 | 9117843772819692 | 9084741391572452 | 9321305577880926 | 8973748194454085 | (A/m^2)^2-sec | G function at end of flat top
T_eoft | 90.6143 | 90.5709 | 90.5215 | 90.8754 | 90.3558 | K | Temperature at end of flat top
R_eoft | 0.0020914 | 0.00038692 | 0.0014421 | 0.0014177 | 0.00117 | ohm | Coil resistance at end of flat top
Vd_eoft (-) | 64.6639 | 190.5236 | 233.2623 | 235.9689 | 220.4461 | volt | Power supply voltage requirement just prior to end of flat top
Vd_eoft (+) | -218.9361 | -1112.1489 | -1801.1948 | -1303.9701 | -1067.83 | volt | Power supply voltage requirement just after end of flat top
Vmargin_eoft (+) | 3.3405 | 1.6093 | 0.99313 | 1.3771 | 1.6721 |  | PS voltage available divided by PS voltage required
G_eop | 9281671907028994 | 16502202745639382 | 16435997983144906 | 16909126355761852 | 16214011588908170 | (A/m^2)^2-sec | G function at end of pulse
T_eop | 90.816 | 102.2109 | 102.1007 | 102.8909 | 101.732 | K | Temperature at end of pulse
R_eop | 0.0021014 | 0.00049341 | 0.0018374 | 0.0018176 | 0.0014863 | ohm | Coil resistance at end of pulse
Vd_eop | -283.6 | -1302.6725 | -2034.4571 | -1539.939 | -1288.276 | volt | Power supply voltage requirement at end of pulse
Trep | 1200 | 1200 | 1200 | 1200 | 1200 | sec | Repetition Period
Irms | 394.4053 | 966.3793 | 964.2108 | 979.6022 | 956.904 | amp | RMS coil current